## Summary
HOLE_ID: | HS17-026 (originally 27, changed by DJ Nov 2, 2017) | DRILL CONTRACTOR: | New Age | START DATE / TIME:
|  | DRILLER: | Devin (day) & Doug (night) | FINISH DATE / TIME:
PROJECT: | Keno-Lightning
PROSPECT: | Homestake | DRILLHOLE SUMMARY
PROJECT CODE: | KL | (Slow drilling, etc) | Drill was on correct pad. Confusion led to thinking we were on wrong pad, so we pushed further than needed. Once this confusion was rectified, we shut down the drill after seeing a small vein in the core near expected depth of ~60m.
EOH CODE: |  |  | Drilling was difficult - blocky - but generally good recovery.*
LOGGED BY: | B Penner |  | (Strange comment - average recovery was 30% according to geotech log. DJ Nov 2, 2017)
DATE: | 2017-09-05
DRILL TYPE:
NAD83 UTM E: | 490344
NAD83 UTM N: | 7087034
ELEVATION: |  | CROSS SECTION:
COLLAR DIP: | -46
TRUE AZIMUTH: | 145
PRECOLLAR LENGTH: | 140
TOTAL LENGTH: | 65
DH SURVEYED (Y/N): | N
DH SURVEYED BY: | N/A
DH SURVEY TOOL: | N/A
CASING DEPTH: | 15
BIT SIZE AT COLLAR: | HQ
REDUCED (BIT CHANGE): | NO
ORIENTED CORE (Y/N): | N/A
TOOL TYPE: | N/A

## Logging form
Hole_ID | From_m | To_m | LITHA | LITHA_% | LITHB | LITHB_% | COLOR | REDOX | OXIDE_MIN | OXIDE_PCT | VEIN1 | VEIN1_PCT | VEIN1_FORM | VEIN2 | VEIN2_PCT | VEIN2_FORM | GAL_PCT | GAL_FORM | SULF1 | SULF1_PCT | SULF1_FORM | STRUCTURE | STRUC_TCA | SAMPLE | SAMPLE_FROM | SAMPLE_TO | COMMENTS
HS17-026 | 0 | 13.6 | CAS | [23 empty] | Misc. boulders and mud
HS17-026 | 13.6 | 34.43 | OVB | [23 empty] | awful core. One small pocket of mud still, lots of rubble
HS17-026 | 34.43 | 38.36 | FQZT | 100 |  |  | GY | 1 | LIM | 0.5 | QI | 2 | XCT | [8 empty] | FOL | 25 |  |  |  | Still some rubble and mud. Difference in foliation may indicate boulder?
HS17-026 | 38.36 | 41.23 | GRN | 100 |  |  | GRN | 1 | LIM | 0.5 | [11 empty] | FOL | 70
HS17-026 | 41.23 | 50.49 | FQZT | 100 |  |  | GY | 1 | LIM | 0.5 | [11 empty] | FOL | 30
HS17-026 | 50.49 | 65 | FQZT | 98 | GRN | 2 | GY | 1 | LIM | 0.5 | QI | 2 | XCT | [8 empty] | FOL | 25 |  |  |  | weak brown alteration surrounding brown-stained quartz veins: very weak limonite staining? Alteration from 62m to 62.75m, whereafter core turns to rubble.

## Samples
Date | Hole_ID | Sample No | From | To | Sample type | Sampled by | Bag No | Tag No | Comments
- | - | NO SAMPLES | - | - | - | - | - | - | -