## Summary
HOLE_ID: | HS17-027 | DRILL CONTRACTOR: | NEW AGE | START DATE / TIME:
|  | DRILLER: | DEVIN (DAY), DOUG (NIGHT) | FINISH DATE / TIME:
PROJECT: | KENO-LIGHTNING
PROSPECT: | HOMESTAKE | DRILLHOLE SUMMARY
PROJECT CODE: | KL | (Slow drilling, etc) | Drill is on correct pad…
EOH CODE: |  |  | Smooth drilling, though blocky - had to pull tube multiple times per run. Other than that, no real fuss.
LOGGED BY: | BPENNER
DATE: | SEPT 6-7, 2017
DRILL TYPE:
NAD83 UTM E: | 490344
NAD83 UTM N: | 7087034
ELEVATION: |  | CROSS SECTION:
COLLAR DIP: | -90
TRUE AZIMUTH: | N/A
PRECOLLAR LENGTH:
TOTAL LENGTH: | 125M
DH SURVEYED (Y/N): | Y
DH SURVEYED BY: | DRILL CREW
DH SURVEY TOOL: | REFLEX
CASING DEPTH:
BIT SIZE AT COLLAR: | HQ
REDUCED (BIT CHANGE): | N
ORIENTED CORE (Y/N): | N
TOOL TYPE: | N/A

## Logging form
Hole_ID | From_m | To_m | LITHA | LITHA_% | LITHB | LITHB_% | COLOR | REDOX | OXIDE_MIN | OXIDE_PCT | VEIN1 | VEIN1_PCT | VEIN1_FORM | VEIN2 | VEIN2_PCT | VEIN2_FORM | GAL_PCT | GAL_FORM | SULF1 | SULF1_PCT | SULF1_FORM | STRUCTURE | STRUC_TCA | SAMPLE | SAMPLE_FROM | SAMPLE_TO | COMMENTS
HS17-027 | 0 | 38 | QZT | 92.5 | GRN | 7.5 | GY | 1 | LIM | 0.05 | QZ | 0.5 | FOD | [8 empty] | FOL | 60 |  |  |  | greenstone near top of run, in rubble & boulder fragments. Muddy sections throughout run, 15% of total
HS17-027 | 38 | 49.4 | LQZT | 85 | FQZT | 15 | GY | 1 | LIM | 0.01 | QZ | 1 | FOD | [8 empty] | FOL | 65 |  |  |  | broken core with competent intervals. Sericite on rare partings, and gouge for 10cm at 44.65m
HS17-027 | 49.4 | 50 | GPHY | 85 | GG | 15 | GYD | 0 |  |  | QZ | 4 | FOL | [8 empty] | FOL | 75 |  |  |  | non-calcareous, except for a 2cm band at very end of run. No diagenetic pyrite visible.
HS17-027 | 50 | 59.03 | QZT | 98 | GPHY | 2 | GY | 1 | LIM | 0.05 | QZ | 4 | FOL | [8 empty] | FOL | 65 |  |  |  | broken interval at 56m has majority of limonite staining on fractures. Very weak and local effervescence - very little limestone in run.
HS17-027 | 59.03 | 59.4 | BSCH | 70 | GG | 30 | GYD | 0 | [13 empty] | FOL | 75 |  |  |  | gouge at top of run
HS17-027 | 59.4 | 66.7 | FQZT | 100 |  |  | GYD | 1 | LIM | 0.1 | QZ | 2 | FOD | [8 empty] | FOL | 60 |  |  |  | low-angle fractures appear to have the most limonite staining
HS17-027 | 66.7 | 68.1 | GPHY | 100 |  |  | GYD | 1 | LIM | 0.5 | QZ | 2 | FOD | [8 empty] | FOL | 70 |  |  |  | weak, poorly developed gouge at 67.75m, over 2cm
HS17-027 | 68.1 | 72.97 | QZT | 100 |  |  | GYD | 1 | LIM | 0.25 | QZ | 2 | FOD | [8 empty] | FOL | 70
HS17-027 | 72.97 | 74.64 | GPHY | 90 | QZT | 10 | GYD | 1 | LIM | 0.5 | QZ | 1 | FOL | [8 empty] | FOL | 65
HS17-027 | 74.64 | 77.7 | QZT | 97 | BX | 3 | GY | 2 | LIM | 1 | QCS | 1 | XCT | [8 empty] | FOL | 70 |  |  |  | galena-bearing veins have low tca and complex crosscutting relationships
HS17-027 | 77.7 | 79.2 | BX | 90 | GG | 10 | GY | 2 | LIM | 2 | QIS | 0.5 | XCT | [13 empty] | most of run is rubble - interpreted as incompetent breccia material. Galena is in thin veinlets in competent bit, which is about 10cm long
HS17-027 | 79.2 | 82.6 | BX | 100 |  |  | TBN | 2 | HEM | 2 | [16 empty] | strongly bleached zone; very friable, lots of sericite and clays; angular breccia fragments of quartzite less than 1cm diameter
HS17-027 | 82.6 | 83 | GG | 80 | GPHY | 20 | GYD | 0 | [18 empty] | short interval of gouge after bleached zone. Abrupt contacts, both top and bottom.
HS17-027 | 83 | 83.47 | QZT | 100 |  |  | GY | 0 | [8 empty] | 0.25 | BL | [8 empty] | Gray, fine grained, broken quartzite - angular fragments. Looks pristine - very weak limonite staining on rare fractures, nothing else.
HS17-027 | 83.47 | 92.05 | GPHY | 40 | QZT | 60 | GBN | 2 | LIM | 5 | QI |  | XCT |  |  |  | 0.15 | BL | [8 empty] | Short, alternating intervals of gougy gphy and broken quartzite. Locally pervasive oxidation. Xct QI veins tend to be near gouge-rubble boundaries.
HS17-027 | 92.05 | 92.94 | GG | 100 |  |  | CW | 2 | LIM | 10 | [16 empty] | strongly oxidized interval of gouged, locally brecciated quartzite and quartz vein
HS17-027 | 92.94 | 94.43 | QZT | 100 |  |  | TBN | 2 | LIM | 5 | [16 empty] | competent, strongly bleached and moderately oxidized zone beneath vein. Analogous to run at 79.20-82.60m, but less intense alteration
HS17-027 | 94.43 | 98.33 | GPHY | 65 | QZT | 35 | GYD | 0 |  |  | QI | 4 | FOL | [8 empty] | FOL | 70 |  |  |  | alternating 20-40cm intervals of quartzite and GPHY
HS17-027 | 98.33 | 110.58 | FQZT | 90 | GPHY | 5 | GYD | 1 | LIM | 0.25 | QZ | 4 | FOD | [8 empty] | FOL | 75 |  |  |  | 2-6cm bands of LQZT / LST, constituting about 2% of run, concentrated around 103m and 110m. Rest of run is non-effervescent.
HS17-027 | 110.58 | 113.7 | GPHY | 85 | QZT | 15 | GYD | 0 |  |  | QZ | 1 | FOL | [8 empty] | FOL | 65 |  |  |  | Deformed GPHY with short interval of quartzite
HS17-027 | 113.7 | 125 | QZT | 100 |  |  | GY | 0 |  |  | QZ | 1.5 | FOL | [8 empty] | FOL | 60

## Samples
Date | Hole_ID | Sample No | From | To | Sample type | Sampled by | Bag No | Tag No | Comments
2017-09-07 | HS17-027 | 1891396 | 74.36 | 74.64 | CORE | BP
2017-09-07 | HS17-027 | 1891397 | - | - | STD PB 145 | BP
2017-09-07 | HS17-027 | 1891398 | 74.64 | 75.13 | CORE | BP
2017-09-07 | HS17-027 | 1891399 | - | - | DUPLICATE | BP
2017-09-07 | HS17-027 | 1891400 | 75.13 | 75.6 | CORE | BP
2017-09-07 | HS17-027 | 1891401 | 75.6 | 76.15 | CORE | BP
2017-09-07 | HS17-027 | 1891402 | - | - | BLANK | BP
2017-09-07 | HS17-027 | 1891403 | 76.15 | 76.48 | CORE | BP
2017-09-07 | HS17-027 | 1891404 | 76.48 | 77.5 | CORE | BP
2017-09-07 | HS17-027 | 1891405 | - | - | STD PB 145 | BP
2017-09-07 | HS17-027 | 1891406 | 77.5 | 78 | CORE | BP
2017-09-07 | HS17-027 | 1891407 | 78 | 78.6 | CORE | BP
2017-09-07 | HS17-027 | 1891408 | 78.6 | 79.2 | CORE | BP
2017-09-07 | HS17-027 | 1891409 | - | - | BLANK | BP
2017-09-07 | HS17-027 | 1891410 | 79.2 | 80 | CORE | BP
2017-09-07 | HS17-027 | 1891411 | 80 | 81 | CORE | BP
2017-09-07 | HS17-027 | 1891412 | 81 | 82 | CORE | BP
2017-09-07 | HS17-027 | 1891413 | 82 | 83 | CORE | BP
2017-09-07 | HS17-027 | 1891414 | 83 | 83.47 | CORE | BP
2017-09-07 | HS17-027 | 1891415 | 83.47 | 84.05 | CORE | BP
2017-09-07 | HS17-027 | 1891416 | 84.05 | 85 | CORE | BP
2017-09-07 | HS17-027 | 1891417 | 85 | 86.55 | CORE | BP
2017-09-07 | HS17-027 | 1891418 | 86.55 | 87.5 | CORE | BP
2017-09-07 | HS17-027 | 1891419 | 87.5 | 89 | CORE | BP
2017-09-07 | HS17-027 | 1891420 | 89 | 90 | CORE | BP
2017-09-07 | HS17-027 | 1891421 | 90 | 91 | CORE | BP
2017-09-07 | HS17-027 | 1891422 | 91 | 92.05 | CORE | BP
2017-09-07 | HS17-027 | 1891423 | - | - | STD PB 145 | BP
2017-09-07 | HS17-027 | 1891424 | 92.05 | 93.7 | CORE | BP
2017-09-07 | HS17-027 | 1891425 | 93.7 | 94.43 | CORE | BP
2017-09-07 | HS17-027 | 1891426 | - | - | BLANK | BP