## Shadow_rock_2019
Target | BatchName | SampleID | Easting | Northing | Elevation | UTMZone | Sample Type | Sample SubType | Comments | Sampler | DateCollected | CertificateID | PulpLocation | CoarseRejectLocation | Ag | Al | As | Au | B | Ba | Be | Bi | Ca | Cd | Ce | Co | Cr | Cs | Cu | Fe | Ga | Ge | Hf | Hg | In | K | La | Li | Mg | Mn | Mo | Na | Nb | Ni | P | Pb | Rb | Re | S | Sb | Sc | Se | Sn | Sr | Ta | Te | Th | Ti | Tl | U | V | W | Y | Zn | Zr
Shadow |  | R609029 | 647902 | 6915311 | 4663 | 7 | Rock |  | Float sample, removed from a 2m^3 boulder, comprising orange to tan weathering, pale grey, sugary silica (silicified rhyolite?), hosting trace disseminated grains of limonite and rare clots of white clay. | Jack Morton | 2019-08-26 | WH19242476 |  |  | 0.13 | 0.19 | 15.9 | 0.009 | 5 | 20 | 0.23 | 0.04 | 0.01 | 0.03 | 20.3 | 0.4 | 12 | 2.34 | 2.8 | 0.37 | 0.95 | 0.025 | 0.21 | 0.07 | 0.01 | 0.17 | 2.5 | 0.9 | 0.01 | 43 | 8.28 | 0.005 | 0.53 | 0.9 | 5 | 17.1 | 10.9 | 0.0005 | 0.01 | 4.77 | 0.3 | 0.1 | 0.1 | 1.6 |  | 0.01 | 3.7 | 25 | 0.16 | 0.99 | 2 | 0.17 | 2.88 | 18 | 6.4
Shadow |  | R609030 | 647893 | 6915392 | 4620 | 7 | Rock |  | Outcrop sample of rock with the same lithology as R609029. | Jack Morton | 2019-08-26 | WH19242476 |  |  | 0.07 | 0.27 | 25.6 | 0.016 | 5 | 30 | 0.27 | 0.03 | 0.04 | 0.07 | 81.7 | 0.6 | 11 | 3.75 | 2.4 | 0.44 | 1.72 | 0.025 | 0.3 | 0.08 | 0.02 | 0.18 | 8.2 | 0.6 | 0.02 | 130 | 5.87 | 0.005 | 0.47 | 0.8 | 10 | 20.7 | 9.7 | 0.0005 | 0.005 | 4.49 | 0.6 | 0.1 | 0.3 | 3.4 |  | 0.005 | 5.8 | 25 | 0.38 | 1.47 | 3 | 0.27 | 5.57 | 35 | 8.8
Shadow |  | R609031 | 647894 | 6915087 | 4759 | 7 | Rock |  | Float sample of punky, rusty-brown weathering, silicified and clay-altered rhyolite, with moderate clots of earthy orange oxide throughout. | Jack Morton | 2019-08-26 | WH19242476 |  |  | 0.03 | 1.45 | 38.1 | 0.005 | 5 | 40 | 0.43 | 0.36 | 0.98 | 0.01 | 44.9 | 0.2 | 3 | 3.17 | 1.7 | 0.28 | 6.52 | 0.07 | 1.21 | 0.06 | 0.044 | 0.5 | 20.3 | 2.4 | 0.06 | 29 | 3.96 | 0.005 | 0.76 | 0.5 | 60 | 9.7 | 30.3 | 0.0005 | 0.005 | 4.58 | 1.5 | 0.1 | 1.5 | 8.9 |  | 0.01 | 10.1 | 25 | 0.22 | 1.33 | 5 | 0.31 | 10.55 | 20 | 34
Shadow |  | R609032 | 648018 | 6915134 | 4836 | 7 | Rock |  | Float sample of weathered rhyodacite tuff, with amygdules filled with earthy tan clay. | Jack Morton | 2019-08-26 | WH19242476 |  |  | 0.03 | 0.49 | 10.4 | 0.001 | 5 | 30 | 0.5 | 0.09 | 0.08 | 0.3 | 47.9 | 0.4 | 2 | 2.69 | 5.3 | 0.87 | 2.69 | 0.05 | 0.96 | 0.01 | 0.048 | 0.14 | 13.3 | 2.8 | 0.06 | 183 | 0.42 | 0.005 | 1.16 | 0.9 | 20 | 22.6 | 7.2 | 0.0005 | 0.01 | 0.68 | 0.3 | 0.1 | 0.5 | 4.8 |  | 0.005 | 12.8 | 25 | 0.06 | 2.42 | 1 | 0.23 | 13.6 | 77 | 25.5