## All Rock Assays
Sample ID | MAP2020_Samples.Batch_No | Bag_No | Sample_Wt_kg | Date_Shipped | Security_Tag_No | Assay Type | TypeQAQC | Standard Reference | Station_ID | Easting NAD 83 | Northing NAD 83 | Prospect | Sample Material | Host Rock | Geologist | Date | Sample Type | Description | Rock Type | Lithology | Compos1 | Compos2 | Texture1 | Texture2 | AltMin_Desc | Alt_Min1 | Style_Min1 | Alt1_intensity | Alt_Min2 | Style_Min2 | Alt2_Intensity | Alt_Min3 | Style_Min3 | Alt3_Intensity | RepSampleID | SampType | AssaySampID | Au ppm | Ag ppm | Cu pct | Pb pct | Zn pct | As ppm | Sb ppm | Au ppm Au-AA23 | Au ppm Au-GRA21 | Ag ppm ME-MS61 | Al pct ME-MS61 | As ppm ME-MS61 | Ba ppm ME-MS61 | Be ppm ME-MS61 | Bi ppm ME-MS61 | Ca pct ME-MS61 | Cd ppm ME-MS61 | Ce ppm ME-MS61 | Co ppm ME-MS61 | Cr ppm ME-MS61 | Cs ppm ME-MS61 | Cu ppm ME-MS61 | Fe pct ME-MS61 | Ga ppm ME-MS61 | Ge ppm ME-MS61 | Hf ppm ME-MS61 | In ppm ME-MS61 | K pct ME-MS61 | La ppm ME-MS61 | Li ppm ME-MS61 | Mg pct ME-MS61 | Mn ppm ME-MS61 | Mo ppm ME-MS61 | Na pct ME-MS61 | Nb ppm ME-MS61 | Ni ppm ME-MS61 | P ppm ME-MS61 | Pb ppm ME-MS61 | Rb ppm ME-MS61 | Re ppm ME-MS61 | S pct ME-MS61 | Sb ppm ME-MS61 | Sc ppm ME-MS61 | Se ppm ME-MS61 | Sn ppm ME-MS61 | Sr ppm ME-MS61 | Ta ppm ME-MS61 | Te ppm ME-MS61 | Th ppm ME-MS61 | Ti pct ME-MS61 | Tl ppm ME-MS61 | U ppm ME-MS61 | V ppm ME-MS61 | W ppm ME-MS61 | Y ppm ME-MS61 | Zn ppm ME-MS61 | Zr ppm ME-MS61 | Ag ppm Ag-OG62 | Ag ppm GRA21 | Cu pct Cu-OG62 | Pb pct Pb-OG62 | Zn pct Zn-OG62 | Certificate | Date_Received | Date_Finalized | Project | MAP2020_Assay.Batch_No | Comments
B704001 | 2020WHG002 | 1 | 1.1 |  | 50376 | Rock |  |  | 20EJB-003 | 473604 | 6674398 | MTS |  |  | E.Bordet | 2020-09-08 | Outcrop | Rusty weathering zone within the andesite unit. No clear orientation of the vein. Silica seem to occur as vug infill or small vein. Rock is strongly bleached to rusty weathered. Disseminated pyrite, locally abundant on fracture surfaces. | Volcanic coherent | Andesite | [5 empty] | Jarosite | Pervasive | Strong (+50%) | Pyrite | Disseminated | Moderate (15-50%) | Illite | Pervasive | Strong (+50%) | 20EB003 | grab | B704001 | -0.0025 | 0.14 | 0.0014 | 0.00105 | 0.0045 | 7 | 0.56 | -0.0025 |  | 0.14 | 6.49 | 7 | 400 | 1.17 | 0.04 | 1.39 | 0.08 | 28.7 | 12.5 | 97 | 3.99 | 14 | 5.38 | 13.35 | 0.08 | 3.3 | 0.052 | 2.45 | 13.2 | 15.2 | 0.85 | 411 | 4.86 | 1.22 | 7.4 | 16.5 | 2140 | 10.5 | 103.5 | -0.001 | 2.85 | 0.56 | 17.1 | 1 | 1.4 | 304 | 0.48 | -0.025 | 4.77 | 0.478 | 0.63 | 1.5 | 116 | 0.5 | 15 | 45 | 113.5 | [5 empty] | WH20230275 | 2010-10-20 | 2027-12-20 | Skukum | 2020WHG002 | ME-MS61:REEs may not be totally soluble in this method.
B704002 | 2020WHG002 | 1 | 1.3 |  | 50376 | Rock |  |  | 20EJB-037 | 473776 | 6673722 | MTS |  |  | E.Bordet | 2020-09-10 | Moraine | Mineralized boulder in moraine. Vuggy quartz vein through plag phyric andesite. Doesn't come from too far away. Several boulders in the vicinity show similar features. Aligned with a gossanous zone further up the cliff face. | Volcanic coherent | Andesite | plag |  |  |  | very fine pyrite as patches, bladed qz vein, hematite patchy on fracture surface, jarosite on fracture surface | Silica | Vein | Moderate (15-50%) | Pyrite | Patchy | Strong (+50%) | Hematite | Patchy | Strong (+50%) |  | rep | B704002 | 0.005 | 0.18 | 0.001 | 0.00123 | 0.0077 | 8.7 | 2.04 | 0.005 |  | 0.18 | 6 | 8.7 | 430 | 1.11 | 0.03 | 2.93 | 0.16 | 33.8 | 15.7 | 41 | 1.98 | 10 | 5.4 | 14.35 | 0.07 | 3.3 | 0.042 | 1.49 | 15.9 | 32.1 | 1.26 | 853 | 1.52 | 1.47 | 6.7 | 6.8 | 840 | 12.3 | 61.5 | -0.001 | 2.06 | 2.04 | 14.3 | -0.5 | 1.3 | 279 | 0.42 | -0.025 | 4.71 | 0.409 | 0.52 | 1.7 | 93 | 0.9 | 18.5 | 77 | 120 | [5 empty] | WH20230275 | 2010-10-20 | 2027-12-20 | Skukum | 2020WHG002 | ME-MS61:REEs may not be totally soluble in this method.
B704003 | 2020WHG002 | 1 | 0.9 |  | 50376 | Rock |  |  | 20EJB-040 | 473774 | 6673847 | MTS |  |  | E.Bordet | 2020-09-10 | Outcrop | Strongly hematized outcrop of plag phyric andesite. Outcrop forms a resistive rib within the moraine. Disseminated pyrite. | Volcanic coherent | Andesite | plag |  | porphyritic |  |  | Hematite | Fracture | Strong (+50%) | Pyrite | Disseminated | Moderate (15-50%) |  |  |  |  | rep | B704003 | -0.0025 | 0.17 | 0.00141 | 0.00158 | 0.0125 | 12.8 | 2.32 | -0.0025 |  | 0.17 | 8.11 | 12.8 | 130 | 1.44 | 0.02 | 2.04 | 0.23 | 47.1 | 12.4 | 17 | 3.68 | 14.1 | 4.78 | 19.05 | 0.11 | 4.5 | 0.071 | 2.6 | 20.4 | 15.8 | 0.49 | 435 | 2.43 | 2.28 | 10.2 | 4.5 | 1310 | 15.8 | 118.5 | -0.001 | 3.91 | 2.32 | 17 | -0.5 | 1.9 | 302 | 0.62 | -0.025 | 6.24 | 0.517 | 0.82 | 3 | 87 | 1.7 | 30.2 | 125 | 162 | [5 empty] | WH20230275 | 2010-10-20 | 2027-12-20 | Skukum | 2020WHG002 | ME-MS61:REEs may not be totally soluble in this method.
B704004 | 2020WHG002 | 1 | 0.9 |  | 50376 | Rock |  |  | 20EJB-048 | 473559 | 6675467 | MTS |  |  | E.Bordet | 2020-09-11 | Outcrop | Hematized outcrop. | Volcanic fragmental | Andesite | [5 empty] | Hematite | Patchy | Moderate (15-50%) | Pyrite | Veinlet | Moderate (15-50%) |  |  |  |  | rep | B704004 | 0.012 | 1.34 | 0.01095 | 0.00104 | 0.0047 | 113 | 6.37 | 0.012 |  | 1.34 | 4.73 | 113 | 110 | 0.88 | 0.03 | 1.66 | 0.06 | 28.4 | 4.9 | 19 | 2.47 | 109.5 | 5.61 | 13 | 0.07 | 2 | 0.033 | 0.32 | 15.8 | 67.9 | 0.56 | 556 | 5.57 | 1.49 | 4.9 | 3.9 | 470 | 10.4 | 16.8 | -0.001 | 0.58 | 6.37 | 13.7 | 3 | 1.1 | 179 | 0.27 | -0.025 | 2.92 | 0.259 | 0.24 | 1 | 120 | 1.3 | 12.7 | 47 | 73.9 | [5 empty] | WH20230275 | 2010-10-20 | 2027-12-20 | Skukum | 2020WHG002 | ME-MS61:REEs may not be totally soluble in this method.
B704005 | 2020WHG002 | 1 | 0.9 |  | 50376 | Rock |  |  | 20EJB-047 | 473554 | 6675455 | MTS |  |  | E.Bordet | 2020-09-11 | Outcrop | Fragmental andesite as mapped before. Mmarked by a zone of hematization associated with minor pyrite veinlets. No visible host structure or vein, seems associated with fractures. | Volcanic fragmental | Andesite |  |  |  |  | hematite jarosite on fracture surface, only over a 2m wide zone epidote replacement of plag weak chl clay? alteration of matrix | Hematite | Fracture | Strong (+50%) | Pyrite | Veinlet | Weak (0-15%) | Epidote | Xtal replacement | Moderate (15-50%) | 20EB047 | rep | B704005 | 0.013 | 0.45 | 0.00294 | 0.00155 | 0.0037 | 98.5 | 6.79 | 0.013 |  | 0.45 | 6.83 | 98.5 | 150 | 1.18 | 0.04 | 3.77 | 0.07 | 36.8 | 3.2 | 26 | 1.16 | 29.4 | 5.84 | 19.5 | 0.07 | 2.7 | 0.05 | 0.36 | 19 | 40.3 | 0.67 | 618 | 3.56 | 2.18 | 7.8 | 3.1 | 790 | 15.5 | 18.4 | -0.001 | 0.71 | 6.79 | 14 | 3 | 1.5 | 294 | 0.47 | -0.025 | 4.35 | 0.434 | 0.22 | 1.6 | 122 | 2.6 | 19.8 | 37 | 84.9 | [5 empty] | WH20230275 | 2010-10-20 | 2027-12-20 | Skukum | 2020WHG002 | ME-MS61:REEs may not be totally soluble in this method.
B704006 | 2020WHG002 | 1 | 1 |  | 50376 | Rock |  |  | 20EJB-069 | 474399 | 6675151 | MTS |  |  | E.Bordet | 2020-09-12 | Outcrop | 10cm wide quartz vein, massive coarse crystalline to vuggy and connected to a series of veinlets oblique to the main vein. Cuts through massive coherent andesite. | Volcanic coherent | Andesite | plag |  | porphyritic |  |  | Silica | Vein | Moderate (15-50%) | Hematite | Fracture | Moderate (15-50%) |  |  |  | 20EB069 | rep | B704006 | 0.161 | 1.88 | 0.00058 | 0.0011 | 0.0039 | 72.9 | 11.05 | 0.161 |  | 1.88 | 3.63 | 72.9 | 690 | 1.12 | 0.06 | 2.03 | 0.09 | 21.5 | 5.8 | 24 | 4.65 | 5.8 | 2.99 | 9.73 | 0.07 | 2.3 | 0.022 | 2.47 | 10.4 | 58.5 | 0.35 | 479 | 11.65 | 0.41 | 4.2 | 2.7 | 510 | 11 | 116 | -0.001 | 0.76 | 11.05 | 7.4 | 4 | 0.9 | 117.5 | 0.25 | 0.27 | 3.31 | 0.229 | 1.31 | 1.2 | 35 | 1.5 | 11.7 | 39 | 81.3 | [5 empty] | WH20230275 | 2010-10-20 | 2027-12-20 | Skukum | 2020WHG002 | ME-MS61:REEs may not be totally soluble in this method.
B704007 | 2020WHG002 | 1 | 1.3 |  | 50376 | Rock |  |  | 20EJB-071 | 474348 | 6675090 | MTS |  |  | E.Bordet | 2020-09-12 | Trench | Subcrop alongside a trench. Rusty yellow weathered clasts of coherent volcanic rock. Likely the andesite but hard to tell because of the amount of alteration. | Hydrothermal | Andesite |  |  |  |  | hematite on fracture surface. silica alteration pervasive and as veins. pyrite disseminated up to 10% in places | Hematite | Fracture | Strong (+50%) | Pyrite | Disseminated | Moderate (15-50%) | Silica | Veinlet | Strong (+50%) | 20EB071 | rep | B704007 | 0.11 | 1.17 | 0.00056 | 0.001 | 0.0033 | 315 | 5.78 | 0.11 |  | 1.17 | 5.91 | 315 | 240 | 1.4 | 0.02 | 0.13 | 0.1 | 29.4 | 4.7 | 20 | 7.13 | 5.6 | 3.05 | 20.7 | 0.07 | 2.6 | 0.045 | 2.81 | 13.8 | 49.8 | 0.35 | 117 | 19.1 | 0.03 | 5.7 | 1.9 | 670 | 10 | 165 | -0.001 | 1.83 | 5.78 | 10.6 | 3 | 1.5 | 11.9 | 0.34 | 0.1 | 4.23 | 0.31 | 1.46 | 1.5 | 61 | 3.2 | 12.2 | 33 | 98 | [5 empty] | WH20230275 | 2010-10-20 | 2027-12-20 | Skukum | 2020WHG002 | ME-MS61:REEs may not be totally soluble in this method.
B704008 | 2020WHG002 | 1 | 1.7 |  | 50376 | Rock |  |  | 20EJB-077 | 474134 | 6674882 | MTS |  |  | E.Bordet | 2020-09-13 | Outcrop | Jointed outcrop of massive, dark green plag hornblende porphyritic andesite. Plag 15%, 2-7mm, hb 10%, 1-2mm | Volcanic coherent | Andesite | plag | hb | porphyritic |  | hb altered to dark green chlorite hematite jarosite staining on fracture surface pyrite along veinlets and within qz veins | Chlorite | Xtal replacement | Moderate (15-50%) | Hematite | Fracture | Weak (0-15%) | Pyrite | Veinlet | Moderate (15-50%) | 20EB077 | rep | B704008 | 0.009 | 0.21 | 0.00185 | 0.00072 | 0.0083 | 51.5 | 4.25 | 0.009 |  | 0.21 | 6.2 | 51.5 | 1360 | 1.32 | 0.1 | 4.68 | 0.18 | 40.2 | 10.3 | 24 | 1.8 | 18.5 | 3.7 | 14.5 | 0.1 | 3.8 | 0.035 | 2.94 | 19 | 59.2 | 1.1 | 748 | 3.19 | 1.93 | 7.8 | 3.6 | 980 | 7.2 | 109 | -0.001 | 0.65 | 4.25 | 13.1 | 2 | 1.3 | 348 | 0.48 | 0.05 | 5.78 | 0.42 | 1.27 | 2.2 | 68 | 1.9 | 20.7 | 83 | 140.5 | [5 empty] | WH20230275 | 2010-10-20 | 2027-12-20 | Skukum | 2020WHG002 | ME-MS61:REEs may not be totally soluble in this method.
B704009 | 2020WHG002 | 1 | 1.4 |  | 50376 | Rock |  |  | 20EJB-122 | 474363 | 6673133 | SKC |  |  | E.Bordet | 2020-09-15 | Outcrop | Small mineralized hematite rusty zone within the plag porphyritic andesite unit. Zone oriented N105, uncertain dip dip | Volcanic fragmental | Andesite | plag | hb | breccia |  | fine patchy pyrite grains. hematite staining on fracture surfaces. | Hematite | Fracture | Strong (+50%) | Pyrite | Patchy | Moderate (15-50%) |  |  |  | 20EB122 | rep | B704009 | -0.0025 | 0.19 | 0.0008 | 0.00157 | 0.005 | 12.8 | 0.88 | -0.0025 |  | 0.19 | 6.96 | 12.8 | 560 | 1.12 | 0.03 | 1.19 | 0.08 | 32.7 | 6.8 | 53 | 1.88 | 8 | 5.44 | 15.55 | 0.08 | 3.8 | 0.044 | 2.71 | 15.7 | 23.2 | 0.84 | 389 | 2.66 | 1.73 | 8.5 | 3.9 | 1210 | 15.7 | 99.5 | -0.001 | 2.12 | 0.88 | 17.1 | -0.5 | 1.4 | 313 | 0.5 | -0.025 | 5.51 | 0.555 | 0.69 | 1.9 | 123 | 0.6 | 14.9 | 50 | 143 | [5 empty] | WH20230275 | 2010-10-20 | 2027-12-20 | Skukum | 2020WHG002 | ME-MS61:REEs may not be totally soluble in this method.
B704010 | 2020WHG002 | 2 | 2.1 |  | 50377 | Rock |  |  | 20EJB-128 | 474141 | 6672618 | SKC |  |  | E.Bordet | 2020-09-15 | Outcrop | Massive thick bedded plag phyric andesite with series of hematized veinlets | Volcanic coherent | Andesite | plag |  | porphyritic |  | pyr magnetite hem veinlets | Hematite | Veinlet | Weak (0-15%) | Pyrite | Veinlet | Strong (+50%) |  |  |  | 20EB128 | rep | B704010 | 0.005 | 0.5 | 0.00095 | 0.00132 | 0.0102 | 23.8 | 5.25 | 0.005 |  | 0.5 | 7.83 | 23.8 | 1490 | 1.67 | 0.04 | 2.65 | 0.23 | 50.6 | 11.4 | 15 | 1.47 | 9.5 | 4.7 | 22.2 | 0.12 | 5.8 | 0.072 | 2.68 | 23.3 | 36.7 | 0.84 | 960 | 1.85 | 2.39 | 12 | 2.5 | 1190 | 13.2 | 94.5 | -0.001 | 0.89 | 5.25 | 16 | 1 | 2.1 | 379 | 0.74 | -0.025 | 7.94 | 0.518 | 0.98 | 2.8 | 78 | 1.6 | 29.1 | 102 | 204 | [5 empty] | WH20230275 | 2010-10-20 | 2027-12-20 | Skukum | 2020WHG002 | ME-MS61:REEs may not be totally soluble in this method.
B704011 | 2020WHG002 | 2 | 1.9 |  | 50377 | Rock |  |  | 20EJB-155 | 473591 | 6673153 | SKC |  | Andesite | E.Bordet | 2020-09-17 | Outcrop | Massive thick bedded plag phyric andesite with series of hematized veinlets . Small zone of alteration mineralization | Volcanic fragmental | Andesite | plag | hb | porphyritic |  | 20cm wide zone of hematite alteration associated with disseminated pyrite mineralization | Hematite | Fracture | Weak (0-15%) | Pyrite | Disseminated | Weak (0-15%) |  |  |  |  | rep | B704011 | 0.035 | 2.5 | 0.00073 | 0.00122 | 0.0042 | 219 | 86.8 | 0.035 |  | 2.5 | 4.33 | 219 | 270 | 0.82 | 0.02 | 0.51 | 0.08 | 24.6 | 5.8 | 18 | 1.58 | 7.3 | 6.56 | 11.5 | 0.08 | 2.5 | 0.031 | 1.91 | 11.3 | 20 | 0.42 | 390 | 67.1 | 1.25 | 5.3 | 2.2 | 690 | 12.2 | 68.4 | -0.001 | 3.55 | 86.8 | 7.5 | 1 | 1.1 | 87.9 | 0.33 | -0.025 | 3.99 | 0.264 | 2.25 | 1.5 | 52 | 2 | 12.4 | 42 | 91.5 | [5 empty] | WH20230275 | 2010-10-20 | 2027-12-20 | Skukum | 2020WHG002 | ME-MS61:REEs may not be totally soluble in this method.
B704012 | 2020WHG002 | 2 | 2.4 |  | 50377 | Rock |  |  | 20EJB-167 | 474805 | 6672094 | SKC |  |  | E.Bordet | 2020-09-18 | Outcrop | Plag porphyritic andesite is crosscut by a NWSE trending fault, subvertical, which is filled by a fine grained andesite dike. At this location, a NS joint intersects the fault, and there is minor pyrite mineralization (1-3%) disseminated within the andesite | Volcanic coherent | Andesite | plag | hb | porphyritic |  | chl, hematite, pyr | Chlorite | Pervasive | Moderate (15-50%) | Pyrite | Disseminated | Weak (0-15%) | Hematite | Fracture | Weak (0-15%) | 20EB167 | rep | B704012 | -0.0025 | 0.13 | 0.00106 | 0.00112 | 0.0108 | 4.1 | 0.89 | -0.0025 |  | 0.13 | 8.67 | 4.1 | 1110 | 1.32 | 0.03 | 3.51 | 0.19 | 40.4 | 13.9 | 26 | 2.63 | 10.6 | 4.7 | 21.5 | 0.08 | 3.8 | 0.055 | 1.38 | 17.4 | 25.9 | 0.7 | 860 | 2.5 | 2.01 | 10.8 | 4.5 | 1380 | 11.2 | 37.2 | -0.001 | 0.74 | 0.89 | 14.6 | -0.5 | 1.9 | 473 | 0.67 | -0.025 | 5.09 | 0.581 | 0.45 | 2 | 97 | 0.6 | 20.9 | 108 | 135.5 | [5 empty] | WH20230275 | 2010-10-20 | 2027-12-20 | Skukum | 2020WHG002 | ME-MS61:REEs may not be totally soluble in this method.
B704013 | 2020WHG002 | 2 | 2.8 |  | 50377 | Rock |  |  | 20EJB-168 | 474780 | 6672130 | SKC |  |  | E.Bordet | 2020-09-18 | Outcrop | Andesite unit marked by a strongly hematized mineralization zone. Extends for about 2x2m and follows a structure | Volcanic coherent | Andesite | plag | hb | porphyritic |  | hematite, jarosite, pyrite, locally clay altered olag | Hematite | Fracture | Strong (+50%) | Jarosite | Fracture | Strong (+50%) | Pyrite | Disseminated | Moderate (15-50%) |  | rep | B704013 | -0.0025 | 0.21 | 0.00073 | 0.00225 | 0.0053 | 31.2 | 3.32 | -0.0025 |  | 0.21 | 8.01 | 31.2 | 1020 | 1.32 | 0.04 | 2.32 | 0.18 | 35.2 | 5.5 | 25 | 3.8 | 7.3 | 5.14 | 21.1 | 0.07 | 4.2 | 0.057 | 1.99 | 17 | 10.3 | 0.3 | 207 | 5.68 | 1.65 | 10.9 | 2.3 | 1180 | 22.5 | 79.9 | -0.001 | 1.97 | 3.32 | 13.5 | -0.5 | 1.9 | 383 | 0.64 | -0.025 | 5.83 | 0.567 | 1.31 | 2.6 | 99 | 0.8 | 15.3 | 53 | 148.5 | [5 empty] | WH20230275 | 2010-10-20 | 2027-12-20 | Skukum | 2020WHG002 | ME-MS61:REEs may not be totally soluble in this method.
B704014 | 2020WHG002 | 3 | 2.4 |  | 50378 | Rock |  |  | 20EJB-173 | 475591 | 6672280 | SKC |  |  | E.Bordet | 2020-09-18 | Outcrop | Outcrop or boulder (?), up on bench by the creek. Uncertain lithology but could still be part of the angular andesitic lapilli seen at previous station. Med grey green groundmass, with large cubes of oxizided pyrite, and hematite on fractures | Volcanic fragmental | Andesite |  |  | lapilli | matrix-supported | extremely silicified. diss pyrite up to 10% in places, cubes up to 2mm side | Silica | Pervasive | Strong (+50%) | Pyrite | Disseminated | Moderate (15-50%) |  |  |  |  | rep | B704014 | -0.0025 | 0.15 | 0.00051 | 0.00129 | 0.0075 | 40.1 | 1.07 | -0.0025 |  | 0.15 | 7.55 | 40.1 | 1660 | 1.88 | 0.01 | 1.03 | 0.09 | 51.4 | 5.3 | 3 | 2.31 | 5.1 | 5.05 | 22.6 | 0.1 | 5.1 | 0.055 | 2.73 | 24.1 | 21.7 | 0.17 | 550 | 0.88 | 2.56 | 14.1 | 0.8 | 1030 | 12.9 | 98.4 | -0.001 | 0.9 | 1.07 | 15.6 | -0.5 | 1.5 | 313 | 0.87 | -0.025 | 10.25 | 0.393 | 0.64 | 3.3 | 29 | 2 | 23.8 | 75 | 183.5 | [5 empty] | WH20230275 | 2010-10-20 | 2027-12-20 | Skukum | 2020WHG002 | ME-MS61:REEs may not be totally soluble in this method.
B704051 | 2020WHG002 | 3 | 1.3 |  | 50378 | Rock |  |  | 20MF-005 | 473035 | 6667441 | MTS |  |  | M.Friend | 2020-09-08 | Outcrop | Large craggy outcrop (at least 50m wide) of brownish orange weathered, light to medium green fresh fragmental andesite with what appears to be distinct layers (different fragmental layers or coherent layers between fragmental layers?); outcrop is 5m wide | Volcanic fragmental | Andesite | [5 empty] | chlorite |  |  | Clay undiv |  |  | silica | vein |  | 20MF-005 |  | B704051 | -0.0025 | 0.2 | 0.00107 | 0.00145 | 0.0101 | 34.3 | 25.2 | -0.0025 |  | 0.2 | 6.03 | 34.3 | 840 | 1.54 | 0.05 | 1.27 | 0.25 | 44.9 | 7.4 | 8 | 4.27 | 10.7 | 7.38 | 16.3 | 0.08 | 4 | 0.05 | 1.19 | 21.4 | 25.7 | 0.58 | 1350 | 1.5 | 1.72 | 8.2 | 1.2 | 770 | 14.5 | 36.2 | -0.001 | 0.05 | 25.2 | 13.3 | -0.5 | 1.6 | 174.5 | 0.5 | -0.025 | 6.86 | 0.307 | 0.26 | 2.4 | 51 | 2.1 | 27.8 | 101 | 153 | [5 empty] | WH20230275 | 2010-10-20 | 2027-12-20 | Skukum | 2020WHG002 | ME-MS61:REEs may not be totally soluble in this method.
B704052 | 2020WHG002 | 3 | 1.3 |  | 50378 | Rock |  |  | 20MF-019 | 473806 | 6674217 | MTS |  |  | M.Friend | 2020-09-09 | Outcrop | Large outcrop along banks of creek of brownish green to orange weathered, locally gossanous, medium green fresh, feldspar porphyritic andesite to locally hb-fspar porphyritic andesite (20-25% phenos); a 1-5cm wide quartz±carbonate veinlet with minor vug | Volcanic coherent | Andesite | plag | hb | porphyritic |  |  | silica | vein |  | carbonate | vein |  | pyrite |  |  | 20MF-019 |  | B704052 | -0.0025 | 0.1 | 0.00071 | 0.0009 | 0.0059 | 14.9 | 1.25 | -0.0025 |  | 0.1 | 6.02 | 14.9 | 840 | 1.15 | 0.02 | 2.88 | 0.19 | 37.1 | 11.3 | 31 | 3.13 | 7.1 | 3.42 | 18.2 | 0.1 | 3.5 | 0.035 | 1.41 | 17.7 | 21.8 | 0.58 | 592 | 1.2 | 2.06 | 7.1 | 4.1 | 920 | 9 | 66.4 | -0.001 | 1.1 | 1.25 | 13.9 | 1 | 1.5 | 353 | 0.45 | -0.025 | 5.17 | 0.409 | 0.3 | 1.7 | 71 | 0.4 | 20 | 59 | 124 | [5 empty] | WH20230275 | 2010-10-20 | 2027-12-20 | Skukum | 2020WHG002 | ME-MS61:REEs may not be totally soluble in this method.
B704053 | 2020WHG002 | 3 | 1.5 |  | 50378 | Rock |  |  | 20SI-121 | 476371 | 6672690 | SKC |  |  | S.Israel | 2020-09-19 | Outcrop | From last stn walked through andesite, at this station plag porphyritic andesite locally highly fractured and rusty weathered, disseminated pyrite and thin pyrite veinlets. | Volcanic coherent | Andesite | plag |  | porphyritic |  |  | Limonite | Fracture | Moderate (15-50%) | Pyrite | Disseminated | Weak (0-15%) | Pyrite | Veinlet | Weak (0-15%) | 20SI121 | rep | B704053 | 0.013 | 0.33 | 0.00209 | 0.00131 | 0.0067 | 34.2 | 4.95 | 0.013 |  | 0.33 | 5.79 | 34.2 | 1200 | 1.15 | 0.03 | 2.07 | 0.41 | 34.3 | 11.2 | 35 | 3 | 20.9 | 4.61 | 12.2 | 0.08 | 3.2 | 0.048 | 1.59 | 16 | 39.3 | 0.84 | 562 | 1.64 | 1.16 | 6.8 | 4.5 | 930 | 13.1 | 81.3 | -0.001 | 0.69 | 4.95 | 15 | 1 | 1.2 | 385 | 0.41 | -0.025 | 4.59 | 0.404 | 0.66 | 1.8 | 87 | 0.6 | 19.9 | 67 | 122.5 | [5 empty] | WH20230275 | 2010-10-20 | 2027-12-20 | Skukum | 2020WHG002 | ME-MS61:REEs may not be totally soluble in this method.
B704101 | 2020WHG002 | 3 | 1.6 |  | 50378 | Rock |  |  | 20WJY-023 | 473730.2 | 6675054 | MTS |  |  | W.Yang | 2020-09-21 | Outcrop | Andesite porphyry, pyroclastic tuff with porphyritic texture contain phyric of pale coloured feldspar 5-10 % locally see dacitic clast 3 cm in size. Rear cavities filled with drussy quartz. Pods of andesite contain disseminated pyrite. | Volcanic coherent | Andesite | plag | lithics | breccia | tuff | Drussy quartz cavities. | Pyrite | Disseminated | Weak (0-15%) | [8 empty] | B704101 | 0.019 | 0.32 | 0.0021 | 0.00128 | 0.0067 | 32.6 | 4.64 | 0.019 |  | 0.32 | 5.75 | 32.6 | 1190 | 1.1 | 0.02 | 2.08 | 0.4 | 32.1 | 10.9 | 37 | 2.87 | 21 | 4.76 | 11.9 | 0.07 | 3.1 | 0.054 | 1.56 | 15.5 | 37.9 | 0.84 | 578 | 1.68 | 1.15 | 6.5 | 5.4 | 940 | 12.8 | 77.9 | -0.001 | 0.68 | 4.64 | 14.2 | -0.5 | 1.1 | 385 | 0.4 | -0.025 | 4.41 | 0.402 | 0.62 | 1.7 | 87 | 0.7 | 19.6 | 67 | 119.5 | [5 empty] | WH20230275 | 2010-10-20 | 2027-12-20 | Skukum | 2020WHG002 | ME-MS61:REEs may not be totally soluble in this method.
B704102 | 2020WHG002 | 3 | 1.6 |  | 50378 | Rock |  |  | 20WJY-024 | 473707.07 | 6675066 | MTS | Hydrothermal Breccia | Andesite | W.Yang | 2020-09-21 | Outcrop | Rock type hydrothermal breccia with clasts composed of andesitic tuff of early style. Chalcedonic quartz with chalcedonic quartz cement.chlorite sericite alteration. Brecciation zone trending 10 degree. | Hydrothermal | Andesite | lithics | Silica | breccia | breccia | Chlorite and sericite alteration and also chalcedonic alteration. | Silica | Fracture | Weak (0-15%) | Chlorite | Mottled | Weak (0-15%) | Sericte | Patchy | Weak (0-15%) |  |  | B704102 | 22.9 | 47.3 | 0.00127 | 0.00119 | 0.003 | 10.1 | 21.4 | 10 | 22.9 | 47.3 | 3.72 | 10.1 | 700 | 1.34 | 0.27 | 1.58 | 0.13 | 21.2 | 2.9 | 20 | 2.78 | 12.7 | 1.29 | 8.29 | 0.05 | 0.8 | 0.025 | 2.05 | 10 | 66.9 | 0.45 | 293 | 0.42 | 0.42 | 1.8 | 1.9 | 210 | 11.9 | 98.5 | -0.001 | 0.01 | 21.4 | 3.2 | 1 | 3.5 | 132 | 0.11 | 0.13 | 1.64 | 0.087 | 1.39 | 0.5 | 23 | 0.4 | 8.8 | 30 | 28.9 | [5 empty] | WH20230275 | 2010-10-20 | 2027-12-20 | Skukum | 2020WHG002 | ME-MS61:REEs may not be totally soluble in this method.
B704103 | 2020WHG002 | 4 | 1.4 |  | 50379 | Rock |  |  | 20WJY-025 | 473682.2 | 6675061 | MTS | Quartz Vein Breccia |  | W.Yang | 2020-09-21 | Outcrop | Quartz vein breccia, 30 cm wide, sub crop insitu lenses brecciation with wall rock clasts composed of silicified sericitized and clay altered andesite. The vein breccia extends for over 10 meters | Hydrothermal | Andesite | lithics | qz | breccia | breccia | Sericite and silica alteration. | Sericite | Patchy | Weak (0-15%) | Silica | Fracture | Weak (0-15%) | [5 empty] | B704103 | 48.3 | 174 | 0.00357 | 0.00117 | 0.0016 | 6.8 | 41.6 | 10 | 48.3 | 100 | 2.87 | 6.8 | 460 | 0.78 | 0.1 | 1.82 | 0.07 | 10.05 | 1.7 | 20 | 2.44 | 35.7 | 1.42 | 8.96 | 0.06 | 0.8 | 0.031 | 1.06 | 5.2 | 63.6 | 0.22 | 266 | 0.32 | 0.3 | 1.6 | 2.1 | 200 | 11.7 | 46.7 | -0.001 | 0.01 | 41.6 | 3 | 10 | 20.4 | 141.5 | 0.1 | 0.6 | 1.23 | 0.09 | 0.6 | 0.4 | 24 | 0.3 | 5 | 16 | 28.3 | 174 |  |  |  |  | WH20230275 | 2010-10-20 | 2027-12-20 | Skukum | 2020WHG002 | ME-MS61:REEs may not be totally soluble in this method.
B704104 | 2020WHG002 | 4 | 2 |  | 50379 | Rock |  |  | 20WJY-034 | 473626.09 | 6674588 | MTS |  |  | W.Yang | 2020-09-21 | Outcrop | Transition zone from coherent andesite pod (100 meter across) with brecciation pyroclast andesite surrounding narrow quartz plus carbonate irregular veinlets. Alteration including silica epidote sericite pyrite alteration. | Volcanic coherent | Andesite | lithics | plag | breccia | porphyritic | Sericite, epidote carbonate and pyrite | Pyrite | Disseminated | Weak (0-15%) | Chlorite | Veinlet | Weak (0-15%) | Sericte | Patchy | Weak (0-15%) |  |  | B704104 | 0.041 | 0.57 | 0.00136 | 0.00097 | 0.0113 | 24.5 | 2.84 | 0.041 |  | 0.57 | 8.11 | 24.5 | 1260 | 1.83 | 0.01 | 3.34 | 0.22 | 42.6 | 20.6 | 43 | 1.68 | 13.6 | 5.54 | 21.4 | 0.09 | 3.8 | 0.056 | 2.37 | 17.6 | 52.6 | 1.93 | 1140 | 1.95 | 1.66 | 11.2 | 7 | 1350 | 9.7 | 65.7 | -0.001 | 0.86 | 2.84 | 19.2 | 1 | 2 | 436 | 0.69 | -0.025 | 4.29 | 0.638 | 1.07 | 1.9 | 130 | 1.3 | 28.4 | 113 | 134 | [5 empty] | WH20230275 | 2010-10-20 | 2027-12-20 | Skukum | 2020WHG002 | ME-MS61:REEs may not be totally soluble in this method.
B704105 | 2020WHG002 | 4 | 1.4 |  | 50379 | Rock |  |  | 20WJY-035 | 473642.06 | 6674597 | MTS |  |  | W.Yang | 2020-09-21 | Outcrop | Andesite breccia, chalcedonic cemented with clasts of mostly andesite clast, rhyolite clasts and chalcedonic clast, locally cut by chalcedonic carbonate vein. Spotty pyrite observed in ash flow and chalcedonic matrix, sericite, clay and pyrite alteration | Hydrothermal | Lithocap | Silica | lithics | breccia | polymict | Sericite, chlorite silica and carbonate | Pyrite | Mottled | Weak (0-15%) | Carbonate | Pervasive | Weak (0-15%) | Silica | Veinlet | Weak (0-15%) |  |  | B704105 | 0.022 | 0.23 | 0.00071 | 0.00171 | 0.0078 | 16.3 | 4.83 | 0.022 |  | 0.23 | 7.6 | 16.3 | 1410 | 1.67 | 0.1 | 3.8 | 0.19 | 54.5 | 6.5 | 26 | 1.65 | 7.1 | 4.07 | 19.25 | 0.16 | 3.9 | 0.055 | 2.93 | 26.6 | 42.2 | 1.02 | 879 | 1.55 | 1.53 | 10.8 | 3.8 | 890 | 17.1 | 116.5 | -0.001 | 0.03 | 4.83 | 13.3 | 1 | 2 | 374 | 0.63 | -0.025 | 8.56 | 0.428 | 1.35 | 3.1 | 77 | 1 | 26.6 | 78 | 141.5 | [5 empty] | WH20230275 | 2010-10-20 | 2027-12-20 | Skukum | 2020WHG002 | ME-MS61:REEs may not be totally soluble in this method.
B704106 | 2020WHG002 | 4 | 1.4 |  | 50379 | Rock |  |  | LithWJY 35 | 473642.06 | 6674597 | MTS |  |  | W.Yang | 2020-09-21 | Outcrop | Andesite breccia,chalcedonic cemented with clasts of mostly andesite clast, rhyolite clasts and chalcedonic clast, locally cut by chalcedonic carbonate vein. Spotted pyrite observed in ash flow and chalcedonic matrix, sericite, clay and pyrite alteration | Hydrothermal | Lithocap | Silica | lithics | breccia | polymict | Sericite, chlorite silica and carbonate | Pyrite | Mottled | Weak (0-15%) | Carbonate | Pervasive | Weak (0-15%) | Silica | Veinlet | Weak (0-15%) |  |  | B704106 | 0.008 | 0.13 | 0.00052 | 0.00274 | 0.0127 | 10.6 | 5.23 | 0.008 |  | 0.13 | 7.52 | 10.6 | 1090 | 1.91 | 0.2 | 3.54 | 0.41 | 62.6 | 7.6 | 16 | 1.87 | 5.2 | 3.22 | 17.85 | 0.18 | 4.3 | 0.055 | 2.87 | 31.4 | 46.8 | 0.98 | 868 | 1.01 | 1.71 | 12.2 | 2.9 | 660 | 27.4 | 114 | -0.001 | 0.06 | 5.23 | 10.5 | 1 | 2.1 | 376 | 0.74 | -0.025 | 12 | 0.312 | 1.33 | 4 | 55 | 0.8 | 30.2 | 127 | 157 | [5 empty] | WH20230275 | 2010-10-20 | 2027-12-20 | Skukum | 2020WHG002 | ME-MS61:REEs may not be totally soluble in this method.
B704107 | 2020WHG002 | 4 | 1.7 |  | 50379 | Rock |  |  | 20WJY-038 | 473655.78 | 6674539 | MTS |  |  | W.Yang | 2020-09-21 | Outcrop | Brecciated texture, hydrothermal breccia. Grey to green in colour andesite tuff with strong chalcedonic quartz alteration in both matrix and clasts. Strong epidote sericite alteration. Chalcedonic quartz in grey blueish colour. Clay kaolinite. | Volcanic fragmental | Andesite | Silica | lithics | breccia | monomict | Chalcedonic quartz pyrite sericite chlorite and epidote alteration. | Silica | Pervasive | Moderate (15-50%) | Sericite | Pervasive | Moderate (15-50%) | Kaolinite | Patchy | Weak (0-15%) |  |  | B704107 | 0.007 | 0.27 | 0.00061 | 0.0012 | 0.0075 | 11 | 2.77 | 0.007 |  | 0.27 | 7.85 | 11 | 1080 | 1.53 | 0.1 | 1.93 | 0.08 | 51.9 | 7.3 | 28 | 1.33 | 6.1 | 4.44 | 18.3 | 0.18 | 3.7 | 0.057 | 3.36 | 24.9 | 48.1 | 1.3 | 729 | 1.36 | 1.83 | 10.5 | 4.9 | 960 | 12 | 120.5 | -0.001 | 0.24 | 2.77 | 15.2 | -0.5 | 1.9 | 375 | 0.61 | -0.025 | 7.47 | 0.468 | 1.41 | 2.7 | 87 | 0.7 | 25.1 | 75 | 135 | [5 empty] | WH20230275 | 2010-10-20 | 2027-12-20 | Skukum | 2020WHG002 | ME-MS61:REEs may not be totally soluble in this method.
B704108 | 2020WHG002 | 4 | 1.3 |  | 50379 | Rock |  |  | 20WJY-045 | 473640.54 | 6674132 | MTS |  |  | W.Yang | 2020-09-22 | Outcrop | Contact zone overlaying scree slope sedimentary materials with one outcrop fragmental andesite outcrops. Basically predicted by scree slope debris for the further contact. The rock are fresh except fine grained pyrite dissemination in rhyolite. | Volcanic coherent | Andesite | lithics | lithics | breccia | tuff | Pyrite in rhyolite and hematite in both rhyolite and andesitic frangmental unit. | Hematite | Patchy | Weak (0-15%) | Pyrite | Disseminated | Weak (0-15%) | Carbonate | Pervasive | Weak (0-15%) |  |  | B704108 | 0.007 | 0.21 | 0.01395 | 0.00054 | 0.0048 | 22.9 | 7.66 | 0.007 |  | 0.21 | 3.09 | 22.9 | 160 | 0.68 | 0.68 | 5.92 | 0.39 | 22.8 | 4.9 | 21 | 2.3 | 139.5 | 1.69 | 9.34 | 0.11 | 1.6 | 0.044 | 0.7 | 12.9 | 18.8 | 0.41 | 615 | 1.02 | 1.08 | 3.8 | 3.4 | 360 | 5.4 | 37.5 | -0.001 | 0.27 | 7.66 | 5.4 | 1 | 1.1 | 248 | 0.23 | 0.11 | 3.51 | 0.169 | 0.2 | 1.1 | 33 | 0.3 | 10.8 | 48 | 62.7 | [5 empty] | WH20230275 | 2010-10-20 | 2027-12-20 | Skukum | 2020WHG002 | ME-MS61:REEs may not be totally soluble in this method.
B704109 | 2020WHG002 | 5 | 1.6 |  | 50380 | Rock |  |  | 20WJY-049 | 473881 | 6675681.21 | MTS | Quartz Carbonate Vein Stockwork | Andesite | W.Yang | 2020-09-22 | Outcrop | Andesite tuff with quartz carbonate vein stock works cut through, 30 degree trending 2- 10 meter wide. | Volcanic fragmental | Andesite | plag | lithics | breccia | tuff | Carbonate quartz veining. | Carbonate | Veinlet | Weak (0-15%) | Pyrite | Veinlet | Weak (0-15%) | Silica | Veinlet | Weak (0-15%) |  |  | B704109 | 2.03 | 0.98 | 0.00022 | 0.00069 | 0.0028 | 0.8 | 4.45 | 2.03 |  | 0.98 | 2.39 | 0.8 | 340 | 0.97 | 0.1 | 19.9 | 0.06 | 16.25 | 2.2 | 3 | 1.81 | 2.2 | 1.3 | 6.29 | 0.08 | 1.2 | 0.018 | 1.16 | 8 | 25.2 | 0.2 | 700 | 0.81 | 0.52 | 2.5 | -0.1 | 290 | 6.9 | 47.8 | -0.001 | -0.005 | 4.45 | 3.1 | 1 | 0.7 | 316 | 0.15 | -0.025 | 1.96 | 0.112 | 0.44 | 0.7 | 21 | 0.9 | 7.6 | 28 | 48.5 | [5 empty] | WH20230275 | 2010-10-20 | 2027-12-20 | Skukum | 2020WHG002 | ME-MS61:REEs may not be totally soluble in this method.
B704110 | 2020WHG002 | 5 | 1.3 |  | 50380 | Rock |  |  | 20WJY-053 | 473596.42 | 6675724 | MTS |  |  | W.Yang | 2020-09-22 | Outcrop | Coherent andesite solid unit with dome like joint developped over the andesite. 285 degree north dipping 15 degree. Another set of joint developed strike to 35 degree to 45 degree parallel each other. Locally filled with quartz epidote vein. | Volcanic coherent | Andesite | plag | lithics | porphyritic | breccia | Quartz epidote alteration. In veins and immediate selvage to veins that filled in set of northeast trending joint. | Silica | Veinlet | Weak (0-15%) | Epidote | Fracture | Weak (0-15%) | Chlorite | Fracture | Weak (0-15%) |  |  | B704110 | 0.012 | 0.18 | 0.00054 | 0.00177 | 0.0066 | 10.6 | 5.17 | 0.012 |  | 0.18 | 7.56 | 10.6 | 340 | 1.2 | 0.04 | 5.72 | 0.17 | 40.2 | 11.5 | 36 | 1.27 | 5.4 | 5.16 | 26.2 | 0.14 | 2.7 | 0.042 | 0.81 | 19.4 | 31.2 | 0.88 | 976 | 0.58 | 2.04 | 6.5 | 4.9 | 860 | 17.7 | 27.8 | -0.001 | -0.005 | 5.17 | 14 | 1 | 1.1 | 606 | 0.37 | -0.025 | 4.3 | 0.395 | 0.2 | 1.9 | 124 | 1.1 | 23 | 66 | 105 | [5 empty] | WH20230275 | 2010-10-20 | 2027-12-20 | Skukum | 2020WHG002 | ME-MS61:REEs may not be totally soluble in this method.
B704111 | 2020WHG002 | 5 | 1.6 |  | 50380 | Rock |  |  | 20WJY-056 | 473337.96 | 6675577 | MTS |  |  | W.Yang | 2020-09-22 | Outcrop | Quartz epidote carbonate vein breccia 30 to 40 meter in width composed clasts of andesite cemented by quartz epidote and carbonate vein with trace pyrite spots and hematite staining. The vein strike to 345 degree west dipping near vertical. | Volcanic fragmental | Andesite | lithics | plag | breccia | tuff | Quartz epidote carbonate alteration in veins and immediate selvage. | Silica | Vein | Weak (0-15%) | Epidote | Veinlet | Weak (0-15%) | Carbonate | Fracture | Weak (0-15%) |  |  | B704111 | 0.005 | 0.15 | 0.00069 | 0.00578 | 0.0075 | 12.2 | 7.65 | 0.005 |  | 0.15 | 3.36 | 12.2 | 70 | 0.77 | 0.17 | 3.87 | 0.85 | 14.5 | 6.8 | 19 | 1.05 | 6.9 | 3.69 | 13.35 | 0.09 | 0.9 | 0.02 | 0.15 | 7.7 | 51.1 | 0.68 | 972 | 1.92 | 0.33 | 2.1 | 5.3 | 290 | 57.8 | 9.3 | -0.001 | -0.005 | 7.65 | 8.5 | 1 | 0.7 | 205 | 0.12 | -0.025 | 1.44 | 0.134 | 0.09 | 0.7 | 70 | 0.6 | 9.3 | 75 | 39.2 | [5 empty] | WH20230275 | 2010-10-20 | 2027-12-20 | Skukum | 2020WHG002 | ME-MS61:REEs may not be totally soluble in this method.
B704112 | 2020WHG002 | 5 | 1 |  | 50380 | Rock |  |  | 20WJY-058 | 473155.08 | 6675486 | MTS |  |  | W.Yang | 2020-09-22 | Outcrop | Flow bands rhyolite pale in colour. Less quartz and feldspar phanocrysts, 30 degree northeast trending near vertical or unclear dipping. Quartz vein breccia developed at central side of this rhyolite dike with trace fine grained sulfide and pyrite. | Volcanic coherent | Rhyolite | plag | qz | flow banded | porphyritic | Quartz vein breccia, | Silica | Vein | Weak (0-15%) | Epidote | Vein | Weak (0-15%) | Carbonate | Vein | Weak (0-15%) |  |  | B704112 | 0.014 | 0.15 | 0.0005 | 0.00109 | 0.0054 | 3.4 | 11.75 | 0.014 |  | 0.15 | 4.06 | 3.4 | 390 | 0.83 | 0.49 | 0.06 | 0.09 | 47.6 | 0.3 | 11 | 5.33 | 5 | 0.8 | 7.01 | 0.16 | 2.9 | 0.035 | 4.49 | 23.5 | 40.2 | 0.08 | 150 | 0.97 | 0.11 | 7.5 | 0.6 | 30 | 10.9 | 170 | -0.001 | -0.005 | 11.75 | 2.2 | -0.5 | 2.2 | 50.9 | 0.58 | -0.025 | 12.85 | 0.03 | 1.69 | 2.8 | 5 | 0.2 | 15.2 | 54 | 86.3 | [5 empty] | WH20230275 | 2010-10-20 | 2027-12-20 | Skukum | 2020WHG002 | ME-MS61:REEs may not be totally soluble in this method.
B704113 | 2020WHG002 | 5 | 1.9 |  | 50380 | Rock |  |  | 20WJY-062 | 474142.94 | 6675564 | MTS |  |  | W.Yang | 2020-09-22 | Outcrop | Andesite dike intruded into pyroclastic andesite tuff. Quartz stock vein developed by north side of the andesite dike. | Volcanic coherent | Andesite | plag | lithics | porphyritic |  | Fresh | [11 empty] | B704113 | 0.043 | 0.54 | 0.00057 | 0.00115 | 0.01 | 42.4 | 3.75 | 0.043 |  | 0.54 | 8.15 | 42.4 | 2010 | 1.76 | 0.04 | 2.64 | 0.3 | 41.3 | 9.7 | 5 | 3.38 | 5.7 | 4.11 | 19.85 | 0.17 | 4.1 | 0.062 | 3.79 | 18.9 | 32 | 0.5 | 1280 | 1.89 | 2.92 | 10.3 | 1.6 | 980 | 11.5 | 139 | -0.001 | 0.24 | 3.75 | 10.6 | 2 | 2.1 | 354 | 0.58 | 0.05 | 5.74 | 0.428 | 1.17 | 2.2 | 63 | 1.9 | 23 | 100 | 163.5 | [5 empty] | WH20230275 | 2010-10-20 | 2027-12-20 | Skukum | 2020WHG002 | ME-MS61:REEs may not be totally soluble in this method.
B704114 | 2020WHG002 | 5 | 2.1 |  | 50380 | Rock |  |  | 20WJY-063 | 474086.29 | 6675484 | MTS |  |  | W.Yang | 2020-09-22 | Outcrop | Road cut explore of fragmental andesite in brown to dark brown colour. Coherent andesite clasts contain feldspar phanocryst and flow band. Set in same andesite matrix of coherent andesite. Carbonate alteration, chlorite and silica alteration in veins | Volcanic coherent | Andesite | plag | lithics | porphyritic | breccia | Chlorite, carbonate and quartz vein breccia | Chlorite | Patchy | Weak (0-15%) | Silica | Veinlet | Weak (0-15%) | Pyrite | Patchy | Weak (0-15%) |  | grab | B704114 | 0.022 | 1.71 | 0.00025 | 0.00056 | 0.0033 | 11.6 | 9.48 | 0.022 |  | 1.71 | 2.14 | 11.6 | 140 | 0.86 | 0.08 | 12.1 | 0.1 | 12.75 | 3.4 | 15 | 2.44 | 2.5 | 1.21 | 5.61 | 0.08 | 0.9 | 0.022 | 0.85 | 5.9 | 53.2 | 0.16 | 1070 | 2.15 | 0.11 | 2.1 | 1.7 | 300 | 5.6 | 40.1 | -0.001 | 0.23 | 9.48 | 5.1 | 3 | 0.7 | 396 | 0.12 | 0.64 | 1.41 | 0.155 | 0.36 | 0.6 | 27 | 1.2 | 9 | 33 | 37.4 | [5 empty] | WH20230275 | 2010-10-20 | 2027-12-20 | Skukum | 2020WHG002 | ME-MS61:REEs may not be totally soluble in this method.
B704115 | 2020WHG002 | 6 | 1.5 |  | 50381 | Rock |  |  | 20WJY-064 | 474060.46 | 6675443 | MTS |  |  | W.Yang | 2020-09-22 | Outcrop | Quartz calcite vein zone 40 cm wide set in brecciation zone truncated rhyolite dike up to 5-6 meters wide. 55 degree trending no obvious dipping direction. Crackle breccia developped with fractures filled rock flour and silica calcite vein stockwork. | Hydrothermal | Andesite | qz | Cal | breccia | monomict | Silica calcite sericite alteration. | Sericite | Pervasive | Weak (0-15%) | Carbonate | Vein | Weak (0-15%) | Silica | Vein | Weak (0-15%) |  |  | B704115 | 0.023 | 1.08 | 0.0009 | 0.00119 | 0.0078 | 49.3 | 10.7 | 0.023 |  | 1.08 | 5.83 | 49.3 | 220 | 2.15 | 0.11 | 1.91 | 0.18 | 46 | 6.2 | 11 | 4.48 | 9 | 3.44 | 14.2 | 0.15 | 3.2 | 0.042 | 1.92 | 22.8 | 40.9 | 0.48 | 560 | 5.43 | 1.02 | 8.1 | 1.9 | 870 | 11.9 | 99.4 | -0.001 | 0.7 | 10.7 | 9.6 | 3 | 1.8 | 80.3 | 0.52 | 0.13 | 7.19 | 0.369 | 0.87 | 2.5 | 53 | 1.8 | 20.9 | 78 | 123 | [5 empty] | WH20230275 | 2010-10-20 | 2027-12-20 | Skukum | 2020WHG002 | ME-MS61:REEs may not be totally soluble in this method.
B704116 | 2020WHG002 | 6 | 1.5 |  | 50381 | Rock |  |  | 20WJY-066 | 473957.81 | 6675379 | MTS |  |  | W.Yang | 2020-09-22 | Outcrop | 9 cm calcite and quartz vein with bladed textured breccia zone contact with 10 cm wide polymictic matrix breccia. 25 degree trending west dipping 82 degree. The narrow breccia is composed of rounded cm sized polymictic clast of rhyolite andesite quartz. | Hydrothermal | Rhyolite | lithics | lithics | breccia | polymict | Silica | Silica | Mottled | Weak (0-15%) | [8 empty] | B704116 | 0.044 | 1.17 | 0.00181 | 0.00144 | 0.0081 | 22.7 | 4.78 | 0.044 |  | 1.17 | 6.43 | 22.7 | 1200 | 1.45 | 0.55 | 2.68 | 0.46 | 41.2 | 7.1 | 19 | 1.74 | 18.1 | 3.17 | 16.05 | 0.15 | 2.5 | 0.057 | 2.36 | 20.5 | 40.6 | 0.88 | 659 | 3.28 | 2.46 | 8.3 | 6.9 | 680 | 14.4 | 95 | -0.001 | 0.21 | 4.78 | 9.6 | 2 | 2.1 | 282 | 0.52 | 0.18 | 6.67 | 0.3 | 0.92 | 2.1 | 56 | 1.3 | 19.6 | 81 | 91.4 | [5 empty] | WH20230275 | 2010-10-20 | 2027-12-20 | Skukum | 2020WHG002 | ME-MS61:REEs may not be totally soluble in this method.
B704117 | 2020WHG002 | 6 | 1.5 |  | 50381 | Rock |  |  | 20WJY-076 | 474010.59 | 6675163 | MTS |  |  | W.Yang | 2020-09-22 | Outcrop | Trench with alteration structure zone. Rhyolite chunked rhyolite hosted in structure zone, rusty with silica sericite chlorite alteration. Carbonate quartz vein present within the zone. | Hydrothermal | Andesite | Silica | lithics | breccia | porphyritic | Silica sericite chlorite carbonate. | Sericite | Pervasive | Moderate (15-50%) | Pyrite | Disseminated | Weak (0-15%) | Epidote | Mottled | Weak (0-15%) |  |  | B704117 | 0.006 | 0.34 | 0.00059 | 0.00196 | 0.0031 | 23.2 | 2.2 | 0.006 |  | 0.34 | 8 | 23.2 | 2340 | 1.79 | 0.19 | 0.43 | 0.08 | 75.1 | 1.5 | 9 | 2.31 | 5.9 | 1.64 | 12.95 | 0.17 | 4.3 | 0.038 | 4.22 | 38.3 | 13.1 | 0.08 | 266 | 2.77 | 3.64 | 11.3 | 1.1 | 250 | 19.6 | 165.5 | -0.001 | 0.32 | 2.2 | 4.2 | 1 | 2.1 | 240 | 0.81 | -0.025 | 18.9 | 0.14 | 1.31 | 5.5 | 8 | 1.1 | 20.6 | 31 | 132 | [5 empty] | WH20230275 | 2010-10-20 | 2027-12-20 | Skukum | 2020WHG002 | ME-MS61:REEs may not be totally soluble in this method.
B704118 | 2020WHG002 | 6 | 1.8 |  | 50381 | Rock |  |  | LithWJY 76 | 474010.59 | 6675163 | MTS |  |  | W.Yang | 2020-09-22 | Outcrop | Trench explore alteration structure zone. Rhyolite hosted in structure zone, rusty with silica sericite chlorite alteration. Carbonate quartz vein present within the zone | Hydrothermal | Andesite | Silica | lithics | breccia | porphyritic | Silica sericite chlorite carbonate. | Sericite | Pervasive | Moderate (15-50%) | Pyrite | Disseminated | Weak (0-15%) | Epidote | Mottled | Weak (0-15%) |  |  | B704118 | 0.007 | 0.44 | 0.00017 | 0.00123 | 0.0013 | 13.6 | 3.31 | 0.007 |  | 0.44 | 6.3 | 13.6 | 390 | 1.51 | 0.38 | 0.05 | -0.01 | 35.7 | 0.2 | 6 | 2.54 | 1.7 | 0.87 | 17.1 | 0.12 | 4.6 | 0.054 | 3.1 | 17.4 | 27.9 | 0.07 | 140 | 4.57 | 1.81 | 13.1 | 0.4 | 30 | 12.3 | 144 | -0.001 | 0.1 | 3.31 | 3 | 1 | 3.7 | 50.4 | 0.99 | -0.025 | 18.6 | 0.047 | 1.06 | 5.3 | 2 | 0.5 | 13.7 | 13 | 127.5 | [5 empty] | WH20230275 | 2010-10-20 | 2027-12-20 | Skukum | 2020WHG002 | ME-MS61:REEs may not be totally soluble in this method.
B704119 | 2020WHG002 | 6 | 1.9 |  | 50381 | Rock |  |  | 20WJY-077 | 474270 | 6675639 | MTS |  |  | W.Yang | 2020-09-13 | Outcrop | Coherent pyroclastic andesite in purplish grey in colour. Sub angular feldspar physic andesite with flow bands set in matrix of purple coloured andesitic tuff. Quartz-calcite vein stockwork zone 10 to 20 cm wide host strike 30 degree, dipping to southeast. | Volcanic fragmental | Andesite | lithics |  | tuff |  | Chlorite and sericite | Chlorite | Patchy |  | Sericite | Patchy | Moderate (15-50%) |  |  |  |  | rep | B704119 | 0.426 | 1.09 | 0.00049 | 0.00056 | 0.003 | 17.9 | 4.77 | 0.426 |  | 1.09 | 2.47 | 17.9 | 220 | 0.78 | 0.07 | 20.4 | 0.16 | 20.7 | 2.3 | 6 | 2.52 | 4.9 | 1.26 | 7.27 | 0.12 | 1.5 | 0.019 | 1.08 | 11.2 | 27.4 | 0.15 | 1360 | 2.1 | 0.15 | 3.1 | 0.3 | 340 | 5.6 | 50.4 | -0.001 | 0.11 | 4.77 | 3.5 | 2 | 0.6 | 208 | 0.18 | 0.18 | 2.38 | 0.129 | 0.3 | 0.9 | 20 | 2 | 9.1 | 30 | 61.9 | [5 empty] | WH20230275 | 2010-10-20 | 2027-12-20 | Skukum | 2020WHG002 | ME-MS61:REEs may not be totally soluble in this method.
B704120 | 2020WHG002 | 6 | 1.4 |  | 50381 | Rock |  |  | 20WJY-082 | 474749 | 6675716 | MTS |  |  | W.Yang | 2020-09-13 | Scree | Felsic clastic ash flow dike like hanging on the cliff wall, 55 degree strike h andesitic tuff unit. 10 m wide near vertical or dipping to nw. The dike is about 50 meter to the southeast from this station. | Volcanic fragmental | Dacite | plag |  | flow banded | tuff |  | Kaolinite | Pervasive | Weak (0-15%) | Silica | Veinlet | Weak (0-15%) | Carbonate | Patchy |  |  | rep | B704120 | 0.163 | 0.67 | 0.00032 | 0.00237 | 0.0047 | 35.7 | 6.8 | 0.163 |  | 0.67 | 6.9 | 35.7 | 1630 | 1.09 | 0.08 | 0.61 | 0.13 | 65.7 | 2.1 | 8 | 3.44 | 3.2 | 2.57 | 14.75 | 0.18 | 3.7 | 0.039 | 4.45 | 32.5 | 28.2 | 0.17 | 422 | 3.26 | 2.05 | 10.9 | 1.2 | 250 | 23.7 | 181.5 | -0.001 | 0.04 | 6.8 | 4.4 | 1 | 2.2 | 147.5 | 0.74 | -0.025 | 16.75 | 0.143 | 1.4 | 4.4 | 20 | 1 | 19.2 | 47 | 114.5 | [5 empty] | WH20230275 | 2010-10-20 | 2027-12-20 | Skukum | 2020WHG002 | ME-MS61:REEs may not be totally soluble in this method.
B704121 | 2020WHG002 | 7 | 1.5 |  | 50382 | Rock |  |  | 20WJY-089 | 474812 | 6673678 | MTS |  |  | W.Yang | 2020-09-14 | Outcrop | Interbedded volcanic fragmented rock unit, overlain the coherent basaltic andesite, unclear contact cause the scree slope tells covers. This unit composes greenish grey coloured lapilli debris flow tuff, larger fragmentation welded felsic volcanic breccia | Volcanic fragmental | Andesite | plag |  | lapilli | breccia | Interbedded volcanic fragmentation unit overlaying coherent basaltic andesite porphyry. Weakly carbonated alterationand hematite alteration. | Hematite | Fracture | Weak (0-15%) | Sericite | Pervasive | Weak (0-15%) | Kaolinite | Patchy | Weak (0-15%) |  | rep | B704121 | -0.0025 | 0.16 | 0.00014 | 0.00352 | 0.0082 | 2 | 0.31 | -0.0025 |  | 0.16 | 6.89 | 2 | 520 | 2.69 | 0.71 | 1.17 | 0.21 | 71.5 | 0.3 | 3 | 2.28 | 1.4 | 1.26 | 18.45 | 0.2 | 5.9 | 0.067 | 2.9 | 39.5 | 15.9 | 0.03 | 472 | 0.35 | 2.49 | 14.8 | 0.3 | 50 | 35.2 | 130 | -0.001 | -0.005 | 0.31 | 4.1 | -0.5 | 3.1 | 83.9 | 1.01 | -0.025 | 18.6 | 0.058 | 0.93 | 6.2 | 1 | 0.3 | 32.5 | 82 | 199.5 | [5 empty] | WH20230275 | 2010-10-20 | 2027-12-20 | Skukum | 2020WHG002 | ME-MS61:REEs may not be totally soluble in this method.
B704122 | 2020WHG002 | 7 | 1.3 |  | 50382 | Rock |  |  | 20WJY-100 | 475438 | 6673223 | MTS |  |  | W.Yang | 2020-09-15 | Outcrop | Andesitic tuff, fragmental volcanic. Feldspar phenocryst andesite lapilli clasts with ash and lapilli lithic clasts with matrix supported andesite tuff. Rusty with mm sized cubic pyrite spots, locally cavities filled with quartz and epidote assemblage. | Volcanic fragmental | Andesite | plag | lithics | porphyritic | flow banded |  | Epidote | Patchy | Weak (0-15%) | Silica | Patchy | Weak (0-15%) | Jarosite | Patchy | Weak (0-15%) |  | rep | B704122 | -0.0025 | 0.19 | 0.00071 | 0.00863 | 0.0089 | 13.1 | 9.76 | -0.0025 |  | 0.19 | 7.89 | 13.1 | 1110 | 1.61 | 0.01 | 3.28 | 0.08 | 42.1 | 3.6 | 5 | 1.42 | 7.1 | 5.03 | 25.3 | 0.15 | 3.9 | 0.052 | 1.91 | 20.1 | 11.8 | 0.19 | 1020 | 1.67 | 3.21 | 12.6 | 0.8 | 1160 | 86.3 | 53.1 | -0.001 | 0.13 | 9.76 | 13.9 | 1 | 1.5 | 378 | 0.69 | -0.025 | 6.01 | 0.467 | 0.42 | 2.5 | 59 | 1.4 | 22.2 | 89 | 144.5 | [5 empty] | WH20230275 | 2010-10-20 | 2027-12-20 | Skukum | 2020WHG002 | ME-MS61:REEs may not be totally soluble in this method.
B704123 | 2020WHG002 | 7 | 1.4 |  | 50382 | Rock |  |  | 20WJY-112 | 475209 | 6670504 | MTS |  |  | W.Yang | 2020-09-16 | Outcrop | Contact zone of granodiorite, sheared zone with flow banded rhyolite intruded along the contact zone. The contact zone including a 40 meter wide transition zone composed of rhyolite dike, fault breccia zone and sheared silicified, epidote and sericite | Intrusive | Granodiorite | plag | qz | equigranular | med gr | Epidote chlorite sericite alteration | Sericite | Patchy | Weak (0-15%) | Chlorite | Patchy | Weak (0-15%) | Epidote | Patchy | Weak (0-15%) |  | rep | B704123 | -0.0025 | 0.51 | 0.00064 | 0.0143 | 0.0807 | 0.6 | 8.33 | -0.0025 |  | 0.51 | 0.15 | 0.6 | 60 | 0.59 | 0.07 | 18.05 | 28.9 | 2.06 | 2.4 | 6 | 0.35 | 6.4 | 1.33 | 0.51 | 0.08 | -0.05 | 0.01 | 0.05 | 3.5 | 10.4 | 7.5 | 859 | 3.8 | 0.01 | 0.2 | 8.2 | 160 | 143 | 2.2 | -0.001 | 0.02 | 8.33 | 0.3 | 1 | -0.1 | 646 | -0.025 | -0.025 | 0.14 | -0.0025 | 0.02 | 0.7 | 8 | 0.4 | 7.3 | 807 | 2.3 | [5 empty] | WH20230275 | 2010-10-20 | 2027-12-20 | Skukum | 2020WHG002 | ME-MS61:REEs may not be totally soluble in this method.
B704124 | 2020WHG002 | 7 | 1 |  | 50382 | Rock |  |  | 20WJY-112 | 475209 | 6670504 | MTS | Contact Zone | Granodiorite/Andesite | W.Yang | 2020-09-16 | Outcrop | Contact zone of granodiorite, sheared marine zone with flow banded rhyolite intruded along the contact zone. The contact zone including a 40 meter wide transition zone composed of rhyolite dike, fault breccia zone and sheared silicified, epidote and sericite | Intrusive | Granodiorite | plag | qz | equigranular | med gr | Epidote chlorite sericite alteration | Sericite | Patchy | Weak (0-15%) | Chlorite | Patchy | Weak (0-15%) | Epidote | Patchy | Weak (0-15%) |  | rep | B704124 | -0.0025 | 1.79 | 0.00147 | 0.00543 | 0.0048 | 47.2 | 61.9 | -0.0025 |  | 1.79 | 4.15 | 47.2 | 320 | 1.41 | 0.2 | 1.65 | 0.95 | 30.7 | 1 | 5 | 11.6 | 14.7 | 1.35 | 9.88 | 0.13 | 1.7 | 0.014 | 2.01 | 16 | 38.4 | 0.2 | 366 | 2.33 | 0.03 | 7.2 | 2.4 | 110 | 54.3 | 96.7 | -0.001 | 0.14 | 61.9 | 1.4 | -0.5 | 1.6 | 48.5 | 0.75 | -0.025 | 9.02 | 0.012 | 0.99 | 3.7 | 2 | 0.8 | 10.2 | 48 | 43.2 | [5 empty] | WH20230275 | 2010-10-20 | 2027-12-20 | Skukum | 2020WHG002 | ME-MS61:REEs may not be totally soluble in this method.
B704125 | 2020WHG002 | 7 | 1.3 |  | 50382 | Rock |  |  | 20WJY-112 | 475209 | 6670504 | MTS |  |  | W.Yang | 2020-09-16 | Outcrop | Contact zone of granodiorite, sheared zone with flow banded rhyolite intruded along the contact zone. The contact zone including a 40 meter wide transition zone composed of rhyolite dike, fault breccia zone and sheared silicified, epidote and sericite | Intrusive | Granodiorite | plag | qz | equigranular | med gr | Epidote chlorite sericite alteration | Sericite | Patchy | Weak (0-15%) | Chlorite | Patchy | Weak (0-15%) | Epidote | Patchy | Weak (0-15%) |  | rep | B704125 | -0.0025 | 0.04 | 0.00024 | 0.00175 | 0.001 | 0.6 | 0.43 | -0.0025 |  | 0.04 | 0.09 | 0.6 | 80 | 0.26 | 0.01 | 38.8 | 1.36 | 3.11 | 1.3 | 1 | 0.33 | 2.4 | 0.28 | 0.31 | 0.07 | -0.05 | 0.006 | 0.04 | 2.9 | 2.3 | 0.22 | 653 | 0.56 | -0.005 | 0.1 | 0.9 | 260 | 17.5 | 1.7 | -0.001 | 0.06 | 0.43 | 0.4 | 3 | -0.1 | 640 | -0.025 | -0.025 | 0.06 | -0.0025 | -0.01 | 0.5 | 2 | 0.1 | 9.2 | 10 | 1.3 | [5 empty] | WH20230275 | 2010-10-20 | 2027-12-20 | Skukum | 2020WHG002 | ME-MS61:REEs may not be totally soluble in this method.
B704126 | 2020WHG002 | 7 | 1.8 |  | 50382 | Rock |  |  | 20WJY-114 | 475296 | 6670640 | MTS |  |  | W.Yang | 2020-09-16 | Outcrop | Fine grained granodiorite brecciated with rounded and sub angular granodiorite clasts of the same granodiorite composittion. Carbonated chlorite sericite altered. Hematite stained and fracture filled. Trace sulfide. | Intrusive | Granodiorite | plag | qz | breccia | equigranular | Sericite, chlorite epidote alteration. | Sericite | Pervasive | Weak (0-15%) | Chlorite | Patchy | Weak (0-15%) | Epidote | Patchy | Weak (0-15%) |  | rep | B704126 | -0.0025 | 0.49 | 0.00134 | 0.00109 | 0.0088 | 41.8 | 1.19 | -0.0025 |  | 0.49 | 8.66 | 41.8 | 420 | 1.54 | 0.47 | 0.89 | 0.12 | 53.3 | 12.8 | 14 | 3 | 13.4 | 4.16 | 17.6 | 0.14 | 1.9 | 0.062 | 0.78 | 25.9 | 36.9 | 0.9 | 838 | 19.85 | 5.01 | 8.6 | 7.5 | 1070 | 10.9 | 36.1 | -0.001 | 0.42 | 1.19 | 13.3 | -0.5 | 1.6 | 337 | 0.55 | -0.025 | 7.28 | 0.398 | 0.25 | 2.2 | 97 | 2.3 | 19.9 | 88 | 68.6 | [5 empty] | WH20230275 | 2010-10-20 | 2027-12-20 | Skukum | 2020WHG002 | ME-MS61:REEs may not be totally soluble in this method.
B704127 | 2020WHG002 | 7 | 1.4 |  | 50382 | Rock |  |  | 20WJY-130 | 474103 | 6671729 | MTS |  |  | W.Yang | 2020-09-17 | Outcrop | Fragmental andesitic volcanic. Fracture developed with major joint orientation to 338 degree dipping to east 76 degree. Silicification, clay and pyrite alteration occur along this joint set. Cause rusty along the fractures. This rusty zone can be 50 m wide | Volcanic fragmental | Andesite | lithics | lithics | breccia |  | Pyrite sericite silica carbonate alteration along 345 degree joint. | Pyrite | Disseminated | Weak (0-15%) | Silica | Disseminated | Weak (0-15%) | Hematite | Pervasive | Weak (0-15%) |  | rep | B704127 | 0.035 | 0.47 | 0.00054 | 0.00131 | 0.0041 | 115 | 13.35 | 0.035 |  | 0.47 | 7.48 | 115 | 880 | 1.28 | 0.07 | 0.98 | 0.03 | 42.6 | 4 | 10 | 5.53 | 5.4 | 3.63 | 18.35 | 0.14 | 4.4 | 0.062 | 2.24 | 21.7 | 30 | 0.47 | 262 | 2.21 | 2.32 | 11.2 | 0.9 | 1260 | 13.1 | 107.5 | -0.001 | 0.53 | 13.35 | 14.2 | 1 | 1.5 | 306 | 0.62 | -0.025 | 6.99 | 0.557 | 0.59 | 2.6 | 73 | 1.4 | 20.8 | 41 | 169 | [5 empty] | WH20230275 | 2010-10-20 | 2027-12-20 | Skukum | 2020WHG002 | ME-MS61:REEs may not be totally soluble in this method.
B704128 | 2020WHG002 | 8 | 1.3 |  | 50383 | Rock |  |  | 20WJY-131 | 474126 | 6671641 | MTS |  |  | W.Yang | 2020-09-17 | Outcrop | Grey coloured andesitic tuff, lapilli tuff. Sericite, chlorite silica clay alteration. Disseminated pyrite alteration cause the weathering surface yellowish orange. Float sampled, as the most pyrite weathering body is hanging on cliff. | Volcanic fragmental | Andesite | lithics | plag | lapilli | tuff | Pyrite, clay, sericite, silica | Pyrite | Disseminated | Weak (0-15%) | Sericite | Pervasive | Weak (0-15%) | Clay undiv | Pervasive | Weak (0-15%) |  | rep | B704128 | 0.01 | 0.25 | 0.0002 | 0.00117 | 0.0009 | 22.6 | 3.89 | 0.01 |  | 0.25 | 7.28 | 22.6 | 1320 | 1.35 | 0.01 | 0.41 | -0.01 | 33.6 | 1 | 7 | 2.94 | 2 | 2.57 | 17.7 | 0.14 | 5.7 | 0.071 | 2.73 | 20.4 | 12.5 | 0.08 | 109 | 3.38 | 3.18 | 12.7 | 0.9 | 480 | 11.7 | 104.5 | -0.001 | 1.57 | 3.89 | 9 | 1 | 3 | 239 | 0.74 | -0.025 | 9.13 | 0.331 | 0.41 | 3 | 21 | 0.4 | 15 | 9 | 221 | [5 empty] | WH20230275 | 2010-10-20 | 2027-12-20 | Skukum | 2020WHG002 | ME-MS61:REEs may not be totally soluble in this method.
B704129 | 2020WHG002 | 8 | 1.5 |  | 50383 | Rock |  |  | 20WJY-132 | 474212 | 6671557 | MTS |  |  | W.Yang | 2020-09-17 | Outcrop | Strongly rusty altered andesite lapilli tuff. With pyrite, sericite, clay, silica alteration. Large zone with pods up to 100 meter. | Volcanic fragmental | Andesite | lithics | lithics | breccia | lapilli | Sericite, silica, clay and pyrite | Pyrite | Disseminated | Weak (0-15%) | Sericite | Pervasive | Weak (0-15%) | Silica | Patchy | Weak (0-15%) |  | rep | B704129 | -0.0025 | 0.06 | 0.0003 | 0.0006 | 0.0024 | 9.9 | 1.33 | -0.0025 |  | 0.06 | 2.93 | 9.9 | 360 | 0.76 | 0.02 | 1.62 | 0.07 | 21 | 2.3 | 11 | 2.32 | 3 | 1.46 | 7.73 | 0.12 | 1.8 | 0.016 | 1.28 | 11 | 19.8 | 0.1 | 216 | 1.54 | 0.02 | 3.4 | 1 | 270 | 6 | 53.2 | -0.001 | 0.47 | 1.33 | 2.9 | 1 | 1.3 | 169 | 0.21 | -0.025 | 3.76 | 0.136 | 0.33 | 1.5 | 18 | 0.2 | 9.4 | 24 | 73.2 | [5 empty] | WH20230275 | 2010-10-20 | 2027-12-20 | Skukum | 2020WHG002 | ME-MS61:REEs may not be totally soluble in this method.
B704130 | 2020WHG002 | 8 | 1.6 |  | 50383 | Rock |  |  | 20WJY-152 | 474738.63 | 6671920 | MTS |  |  | W.Yang | 2020-09-22 | Outcrop | 8 meter thickness dacitic rhyolite dike. Flow banding parallel to strike intruded in fragmental andesite. Footwall developed a transition zone to andesite dike. 2 m wide parallel to dacite dike 345 degree trending 43 degree to west. | Volcanic coherent | Dacite | plag | qz | porphyritic | flow banded | Silica sericite alteration in andesite. | Sericite | Patchy | Weak (0-15%) | Silica | Patchy | Weak (0-15%) | Pyrite | Disseminated | Weak (0-15%) |  |  | B704130 | -0.0025 | 0.16 | 0.00028 | 0.00239 | 0.0053 | 1.4 | 0.31 | -0.0025 |  | 0.16 | 6.01 | 1.4 | 600 | 1.7 | 0.01 | 3.93 | 0.18 | 73 | 0.4 | 5 | 2.91 | 2.8 | 1.54 | 15.75 | 0.18 | 4.7 | 0.039 | 2.91 | 37.7 | 11.9 | 1.18 | 662 | 0.76 | 1.44 | 13 | 0.6 | 60 | 23.9 | 112.5 | -0.001 | 0.05 | 0.31 | 3.3 | 1 | 1.7 | 204 | 0.89 | -0.025 | 18.4 | 0.048 | 0.7 | 5.4 | 1 | 1.1 | 34.4 | 53 | 161 | [5 empty] | WH20230275 | 2010-10-20 | 2027-12-20 | Skukum | 2020WHG002 | ME-MS61:REEs may not be totally soluble in this method.
B704131 | 2020WHG002 | 8 | 1.7 |  | 50383 | Rock |  |  | 20WJY-142 | 477479 | 6670956 | MTS |  |  | W.Yang | 2020-09-19 | Outcrop | Parallel rhyolite dike with dacite dike contact with rhyolite at west intruded in between fine grained granodiorite and coarse grained granodiorite. Dike 32 degree trending west dipping 45 degree. | Volcanic coherent | Dacite | Kpar | Kpar | flow banded | porphyritic | Clay alteration in rhyolite grey mineral cavities fill. 3 m wide Rhyolite. | Clay undiv | Pervasive | Weak (0-15%) | Silica | Pervasive | Weak (0-15%) | Pyrite | Disseminated | Weak (0-15%) |  | rep | B704131 | 0.006 | 0.38 | 0.00025 | 0.00167 | 0.003 | 49.5 | 1.11 | 0.006 |  | 0.38 | 6.96 | 49.5 | 430 | 1.55 | 0.04 | 0.07 | -0.01 | 40.7 | 0.2 | 3 | 3.07 | 2.5 | 1.03 | 19.55 | 0.17 | 6 | 0.066 | 4.15 | 20.5 | 9.4 | 0.01 | 32 | 16.6 | 2.96 | 15.7 | 0.4 | 40 | 16.7 | 145 | -0.001 | 0.02 | 1.11 | 4.4 | 1 | 1.7 | 33.8 | 0.93 | -0.025 | 16.85 | 0.063 | 1.06 | 5 | 2 | 2 | 14.6 | 30 | 210 | [5 empty] | WH20230275 | 2010-10-20 | 2027-12-20 | Skukum | 2020WHG002 | ME-MS61:REEs may not be totally soluble in this method.
B704132 | 2020WHG002 | 8 | 2.3 |  | 50383 | Rock |  |  | WY_B704132 | 473961.88 | 6673926 | MTS |  |  | W.Yang | 2020-09-06 | Outcrop | Shear zone occurs in andesitic tuff (rhyolitic unit?) clay silica alteration, with chalcedonic quartz veining and hematite, goethite fracture filling, blady textured after calcite silica texture along open fractures. Quartz vein stockworks. | Hydrothermal | Quartz Vein | [16 empty] | B704132 | 0.176 | 0.1 | 0.00021 | 0.00069 | 0.0018 | 8.5 | 1.09 | 0.176 |  | 0.1 | 6.1 | 8.5 | 610 | 1.18 | 0.29 | 0.03 | -0.01 | 14.45 | 0.1 | 4 | 0.78 | 2.1 | 1.48 | 10.5 | 0.14 | 6.1 | 0.044 | 2.51 | 6.1 | 13.7 | 0.01 | 82 | 2.24 | 3.21 | 14.8 | 0.6 | 30 | 6.9 | 82.4 | -0.001 | 0.01 | 1.09 | 3.4 | -0.5 | 2.5 | 43.6 | 0.97 | -0.025 | 21 | 0.051 | 0.7 | 6.5 | 1 | 1 | 23.5 | 18 | 204 | [5 empty] | WH20230275 | 2010-10-20 | 2027-12-20 | Skukum | 2020WHG002 | ME-MS61:REEs may not be totally soluble in this method.
B704133 | 2020WHG002 | 8 | 2.1 |  | 50383 | Rock |  |  | WY_B704133 | 480105.1 | 6673707 | EXP |  |  | W.Yang | 2020-09-06 | Outcrop | Meso quartz vein, 30 degree northeast trending, southeasting dipping 75 degree. Quartz vein 20 cm set in a sheared zone of 60 cm wide. Siltstone wall rock with immediate contact limonite and sericite alteration. Coarse grain quartz with wall rock clast. | Hydrothermal | Quartz Vein | [16 empty] | B704133 | 0.009 | 0.69 | 0.00025 | 0.0068 | 0.01 | 3.2 | 1.86 | 0.009 |  | 0.69 | 4.36 | 3.2 | 710 | 0.72 | 1.43 | 0.02 | 0.66 | 25.3 | 0.5 | 15 | 1.99 | 2.5 | 1.13 | 10.7 | 0.14 | 0.4 | 0.034 | 2.25 | 13.7 | 16.5 | 0.26 | 87 | 4.48 | 0.2 | 5 | 1.4 | 80 | 68 | 111.5 | -0.001 | 0.13 | 1.86 | 3.8 | 1 | 1.3 | 27.7 | 0.34 | 0.25 | 4.16 | 0.105 | 0.72 | 0.5 | 37 | 4.2 | 2.3 | 100 | 11.5 | [5 empty] | WH20230275 | 2010-10-20 | 2027-12-20 | Skukum | 2020WHG002 | ME-MS61:REEs may not be totally soluble in this method.
B704134 | 2020WHG002 | 9 | 2 |  | 50384 | Rock |  |  | WY_B704134 | 480105.1 | 6673707 | EXP |  |  | W.Yang | 2020-09-06 | Outcrop | Meso quartz vein, 30 degree northeast trending, southeasting dipping 75 degree. Quartz vein 20 cm set in a sheared zone of 60 cm wide. Siltstone wall rock with immediate contact limonite and sericite alteration. Coarse grain quartz with wall rock clast. | Hydrothermal | Qz Vein | [16 empty] | B704134 | -0.0025 | 0.51 | 0.00016 | 0.00468 | 0.002 | 2.2 | 2.2 | -0.0025 |  | 0.51 | 1.7 | 2.2 | 530 | 0.34 | 0.75 | 0.01 | 0.06 | 10.05 | 0.6 | 23 | 0.89 | 1.6 | 1.31 | 4.16 | 0.1 | 0.1 | 0.014 | 0.84 | 5.1 | 31.2 | 0.09 | 125 | 1.63 | 0.1 | 1.9 | 2.2 | 60 | 46.8 | 39.4 | -0.001 | 0.06 | 2.2 | 1.6 | 1 | 0.4 | 18.8 | 0.12 | 0.11 | 2 | 0.044 | 0.26 | 0.2 | 14 | 1.8 | 1.3 | 20 | 4.5 | [5 empty] | WH20230275 | 2010-10-20 | 2027-12-20 | Skukum | 2020WHG002 | ME-MS61:REEs may not be totally soluble in this method.
B704135 | 2020WHG002 | 1 | 1.59 |  | 50376 | Blank | BL | [30 empty] | -0.0025 | 0.07 | 0.0029 | 0.00053 | 0.0048 | 3.7 | 0.6 | -0.0025 |  | 0.07 | 5.56 | 3.7 | 510 | 0.79 | 0.06 | 1.83 | 0.13 | 23.5 | 8.2 | 34 | 0.8 | 29 | 2.85 | 11.75 | 0.14 | 1.3 | 0.034 | 0.98 | 11.1 | 14.4 | 0.87 | 549 | 0.56 | 2.16 | 4.8 | 17.3 | 560 | 5.3 | 27.4 | -0.001 | 0.07 | 0.6 | 10.2 | 1 | 0.7 | 242 | 0.29 | -0.025 | 2.73 | 0.275 | 0.2 | 0.9 | 78 | 0.4 | 13.2 | 48 | 47 | [5 empty] | WH20230275
B704136 | 2020WHG002 | 9 |  |  | 50384 | Standard | STD | OREAS 608 1.21 ppm Au | [29 empty] | 1.24 | 14.75 | 0.1 | 0.0337 | 0.0374 | 391 | 58.3 | 1.24 |  | 14.75 | 6.87 | 391 | 680 | 2.37 | 20.9 | 0.49 | 2.46 | 78.2 | 4.5 | 26 | 4.18 | 1000 | 1.83 | 22 | 0.19 | 2.3 | 0.471 | 2.98 | 37.6 | 39.7 | 0.3 | 97 | 4.06 | 1.51 | 14 | 14 | 730 | 337 | 137 | 0.002 | 1.46 | 58.3 | 3.5 | 7 | 4.2 | 244 | 0.96 | 5.96 | 14.45 | 0.168 | 1.35 | 3.8 | 26 | 4 | 10.9 | 374 | 65.2 | [5 empty] | WH20230275
B704137 | 2020WHG002 | 3 |  |  | 50378 | Standard | STD | OREAS 608 1.21 ppm Au | [29 empty] | 1.255 | 14.45 | 0.0997 | 0.0334 | 0.0374 | 381 | 56.6 | 1.255 |  | 14.45 | 6.78 | 381 | 700 | 2.3 | 20.9 | 0.48 | 2.5 | 74.6 | 4.4 | 27 | 4.08 | 997 | 1.81 | 21.6 | 0.22 | 2.3 | 0.456 | 2.96 | 36.4 | 39.1 | 0.3 | 95 | 3.79 | 1.49 | 13.2 | 13.8 | 730 | 334 | 136 | -0.001 | 1.45 | 56.6 | 3.4 | 7 | 4.1 | 240 | 0.93 | 5.82 | 14.1 | 0.166 | 1.37 | 3.8 | 26 | 3.9 | 10.8 | 374 | 64.6 | [5 empty] | WH20230275
B704138 | 2020WHG002 | 6 |  |  | 50381 | Standard | STD | OREAS 608 1.21 ppm Au | [29 empty] | 1.275 | 15.1 | 0.102 | 0.0338 | 0.0385 | 393 | 58.8 | 1.275 |  | 15.1 | 6.95 | 393 | 650 | 2.45 | 21.1 | 0.5 | 2.51 | 75.7 | 4.5 | 27 | 4.21 | 1020 | 1.85 | 22.1 | 0.2 | 2.3 | 0.485 | 3 | 36.6 | 40.3 | 0.31 | 98 | 4.14 | 1.52 | 13.8 | 14.5 | 740 | 338 | 139.5 | -0.001 | 1.48 | 58.8 | 3.5 | 7 | 4.2 | 246 | 0.96 | 6.17 | 13.8 | 0.169 | 1.38 | 3.8 | 26 | 4 | 10.8 | 385 | 65.2 | [5 empty] | WH20230275
B704151 | 2020WHG002 | 9 | 1.8 |  | 50384 | Rock |  |  | 20SI-014 | 473840.3438 | 6674818 | MTS |  | Andesite | T.Kingsley | 2020-09-06 | Trench | Intrusive and volcanic coherent. Massive plag phyric andesite. Weak - non magnetic. Fe-ox staining on surfaces. Weak to moderate silica alteration. Trace disseminated pyrite. Abundant quartz veining in float. Collected two samples one for assay of quartz vein material material. | Volcanic Coherent | Andesite | plag |  | porphyritic |  |  | Silica | Disseminated | Moderate (15-50%) | [7 empty] | grab | B704151 | 1.3 | 0.85 | 0.00062 | 0.00054 | 0.0016 | 292 | 15.2 | 1.3 |  | 0.85 | 3.24 | 292 | 350 | 0.93 | 0.12 | 0.03 | 0.06 | 35.4 | 0.4 | 15 | 1.74 | 6.2 | 1.08 | 8.54 | 0.15 | 2.4 | 0.026 | 1.82 | 17 | 39.4 | 0.02 | 176 | 1.29 | 0.91 | 5.6 | 1.3 | 40 | 5.4 | 67.1 | -0.001 | 0.01 | 15.2 | 2 | 1 | 1.2 | 25.9 | 0.41 | 0.53 | 8.6 | 0.025 | 0.6 | 2.6 | 2 | 0.4 | 10.3 | 16 | 83.1 | [5 empty] | WH20230275 | 2010-10-20 | 2027-12-20 | Skukum | 2020WHG002 | ME-MS61:REEs may not be totally soluble in this method.
B704152 | 2020WHG002 | 9 | 2.3 |  | 50384 | Rock |  |  | TS006 | 473916.2406 | 6674590 | MTS |  |  | T.Kingsley | 2020-09-06 | Outcrop | Hornblende plag phyric andesite with silica alteration, trace disseminated pyrite. Clay alteration associated with irregular quart/silica veins. Veins between 0.5 an 10cm tthick but with limited strike/dip extent. Irregular vein walls. Wall rock clasts inside vein material. | Volcanic coherent | Andesite | plag | hb | porphyritic |  | Fracture controlled clay alteration around irregular qtz/silica veins and vein breccia. Collected additional sample for alteration. | Silica | Disseminated | Weak (0-15%) | Pyrite | Disseminated | Weak (0-15%) | Kaolinite | Fracture | Moderate (15-50%) |  |  | B704152 | 0.006 | 0.1 | 0.00071 | 0.00036 | 0.0022 | 14.3 | 2.02 | 0.006 |  | 0.1 | 1.17 | 14.3 | 40 | 0.63 | 0.05 | 7.32 | 0.07 | 6.3 | 2.7 | 17 | 0.3 | 7.1 | 1.73 | 6.17 | 0.1 | 0.3 | 0.009 | 0.07 | 3.6 | 42.8 | 0.86 | 1160 | 0.76 | 0.17 | 0.7 | 1.2 | 90 | 3.6 | 4.2 | -0.001 | 0.15 | 2.02 | 1.7 | 1 | 0.2 | 91.5 | -0.025 | -0.025 | 0.47 | 0.033 | 0.06 | 0.3 | 14 | 0.1 | 4.1 | 22 | 12.6 | [5 empty] | WH20230275 | 2010-10-20 | 2027-12-20 | Skukum | 2020WHG002 | ME-MS61:REEs may not be totally soluble in this method.
B704153 | 2020WHG002 | 9 | 1.4 |  | 50384 | Rock |  |  | 20TK-018 | 473857.4362 | 6674346 | MTS |  |  | T.Kingsley | 2020-09-10 | Outcrop | Outcrop in a trench. Hornblende plag phyric andesite. Vesicular in places. Cut by vuggy qtz veins. Some calcite fracture fill/replacement present in float. | Volcanic coherent | Andesite | plag | hb | porphyritic | Vesicular |  | Chlorite | Disseminated | Weak (0-15%) | Silica | Disseminated | Weak (0-15%) | Pyrite | Disseminated | Weak (0-15%) |  | grab | B704153 | -0.0025 | 0.14 | 0.00089 | 0.00068 | 0.0022 | 6.2 | 1.88 | -0.0025 |  | 0.14 | 1.57 | 6.2 | 200 | 0.56 | -0.005 | 3.71 | 0.12 | 10.25 | 3.6 | 21 | 0.58 | 8.9 | 2.24 | 3.79 | 0.05 | 0.6 | 0.008 | 0.23 | 6.1 | 35.6 | 0.46 | 1380 | 3.49 | 0.35 | 1.2 | 5.2 | 140 | 6.8 | 13.1 | -0.001 | 0.2 | 1.88 | 2.9 | -0.5 | 0.6 | 67.7 | 0.07 | -0.025 | 0.9 | 0.061 | 0.14 | 0.4 | 21 | 0.1 | 5.7 | 22 | 23.6 | [5 empty] | WH20230275 | 2010-10-20 | 2027-12-20 | Skukum | 2020WHG002 | ME-MS61:REEs may not be totally soluble in this method.
B704154 | 2020WHG002 | 9 | 1.4 |  | 50384 | Rock |  |  | 20TK-024 | 474034.1924 | 6673896 | MTS |  |  | T.Kingsley | 2020-09-10 | Outcrop | Fragmental rhyolite. Trace disseminated purite. Silica and sericite alteration | Volcanic fragmental | Rhyolite |  |  | monomict |  |  | Pyrite | Disseminated | Weak (0-15%) | Silica | Fracture | Weak (0-15%) | Sericte | Fracture | Weak (0-15%) |  | grab | B704154 | 0.023 | 0.21 | 0.00097 | 0.0023 | 0.0056 | 2.1 | 0.56 | 0.023 |  | 0.21 | 4.25 | 2.1 | 590 | 1.44 | 0.41 | 0.03 | 0.06 | 54.6 | 0.8 | 6 | 1.33 | 9.7 | 0.88 | 10.75 | 0.06 | 3.2 | 0.043 | 1.66 | 8.3 | 37.8 | 0.01 | 389 | 1.44 | 1.67 | 8.9 | 0.9 | 20 | 23 | 87.3 | -0.001 | -0.005 | 0.56 | 2.4 | -0.5 | 2.7 | 13.3 | 0.63 | -0.025 | 10.95 | 0.032 | 0.61 | 3.6 | 1 | 0.6 | 13.4 | 56 | 106 | [5 empty] | WH20230275 | 2010-10-20 | 2027-12-20 | Skukum | 2020WHG002 | ME-MS61:REEs may not be totally soluble in this method.
B704155 | 2020WHG002 | 10 | 1.6 |  | 50385 | Rock |  |  | 20TK-042 | 472758.0037 | 6675092 | MTS | Quartz Vein, 50cm | Andesite | T.Kingsley | 2020-09-11 | Outcrop | Plag phyric fragmental andesite cut by 50cm quartz vein | Volcanic fragmental | Andesite | plag |  | porphyritic | monomict |  | Silica | Disseminated | Moderate (15-50%) | [7 empty] | grab | B704155 | 0.447 | 1.33 | 0.00058 | 0.00088 | 0.0044 | 2270 | 79.3 | 0.447 |  | 1.33 | 4.56 | 2270 | 1080 | 0.77 | -0.005 | 0.84 | 0.09 | 30.7 | 5.1 | 27 | 4.28 | 5.8 | 3.08 | 10.55 | 0.08 | 2.9 | 0.03 | 2.17 | 14.1 | 49.2 | 0.53 | 392 | 10.75 | 1.09 | 5.8 | 2.5 | 740 | 8.8 | 83 | -0.001 | 0.79 | 79.3 | 10.3 | 4 | 1.2 | 190.5 | 0.38 | -0.025 | 4.58 | 0.339 | 0.75 | 1.7 | 61 | 3 | 15.7 | 44 | 110.5 | [5 empty] | WH20230275 | 2010-10-20 | 2027-12-20 | Skukum | 2020WHG002 | ME-MS61:REEs may not be totally soluble in this method.
B704156 | 2020WHG002 | 10 | 1.8 |  | 50385 | Rock |  |  | 20TK-043 | 476698.848 | 6672382 | SKC |  |  | T.Kingsley | 2020-09-14 | Outcrop | Plag kspar phyric felsic intrusion. Medium grained, trace biotite. 1-20cm xenoliths of altered intermediate to mafic composition. Some look like porphyritic andesite. | Intrusive | Rhyolite | plag | Kpar | med gr | porphyritic |  | Silica | Disseminated | Weak (0-15%) | [7 empty] | grab | B704156 | -0.0025 | 0.28 | 0.00018 | 0.00269 | 0.0067 | 5 | 0.37 | -0.0025 |  | 0.28 | 6.95 | 5 | 1340 | 2.29 | 0.47 | 0.56 | 0.13 | 69.6 | 0.9 | 7 | 1.78 | 1.8 | 1.52 | 16.05 | 0.1 | 3.3 | 0.039 | 2.91 | 39.4 | 12.9 | 0.13 | 578 | 1.59 | 3.56 | 12.9 | 0.5 | 140 | 26.9 | 114.5 | -0.001 | -0.005 | 0.37 | 2.3 | -0.5 | 2.9 | 153.5 | 1.1 | -0.025 | 19.65 | 0.077 | 0.96 | 6.9 | 4 | 0.5 | 19.1 | 67 | 88.3 | [5 empty] | WH20230275 | 2010-10-20 | 2027-12-20 | Skukum | 2020WHG002 | ME-MS61:REEs may not be totally soluble in this method.
B704157 | 2020WHG002 | 9 | 0.8 |  | 50384 | Rock |  |  | Pending Sample Informatio n |  |  |  | Pending Sample Informatio n |  | T.Kingsley |  |  | Pending sample description | [19 empty] | 0.115 | 1.58 | 0.00087 | 0.066 | 0.0038 | 10.6 | 2.7 | 0.115 |  | 1.58 | 1.81 | 10.6 | 320 | 0.79 | 0.07 | 0.59 | 1 | 15.85 | 1.4 | 13 | 1.68 | 8.7 | 1.25 | 5.37 | 0.06 | 0.2 | 0.005 | 0.92 | 9.5 | 20 | 0.1 | 332 | 6.38 | 0.03 | 2.1 | 1.8 | 80 | 660 | 46.8 | -0.001 | 0.06 | 2.7 | 1.2 | 1 | 3.3 | 56.2 | 0.18 | -0.025 | 4.62 | 0.043 | 0.37 | 1.4 | 15 | 1.8 | 4.7 | 38 | 6.7 | [5 empty] | WH20230275 | 2010-10-20 | 2027-12-20 | Skukum | 2020WHG002 | ME-MS61:REEs may not be totally soluble in this method.
B704158 | 2020WHG002 | 10 | 1.4 |  | 50385 | Rock |  |  | 20TK-058 | 477861.4563 | 6670647 | SKC | Quartz-Sulphide Vein | Granodioirite | T.Kingsley | 2020-09-15 | Trench | Granodiorite. Grab sample of qtz/sulphide vein material in float from trench | Intrusive | Granodiorite | [15 empty] | grab | B704158 | 30.9 | 149 | 0.0261 | 1.545 | 0.162 | 159 | 6.44 | 10 | 30.9 | 100 | 3.35 | 159 | 400 | 0.85 | 0.21 | 0.27 | 31.7 | 21.5 | 3.4 | 11 | 6.4 | 261 | 4.55 | 8.05 | 0.07 | 0.6 | 0.044 | 1.73 | 12.5 | 19.5 | 0.26 | 335 | 150 | 0.04 | 4.2 | 3.5 | 270 | 10000 | 94.3 | -0.001 | 2.38 | 6.44 | 2.9 | 1 | 6.5 | 27.2 | 0.37 | 0.24 | 8.14 | 0.101 | 0.8 | 4.2 | 26 | 3.9 | 4.5 | 1620 | 20.7 | 149 |  |  | 1.545 |  | WH20230275 | 2010-10-20 | 2027-12-20 | Skukum | 2020WHG002 | ME-MS61:REEs may not be totally soluble in this method.
B704159 | 2020WHG002 | 10 | 2.8 |  | 50385 | Rock |  |  | 20TK-059 | 477851.6907 | 6670647 | SKC | Quartz Sulphide Vein | Andesite | T.Kingsley | 2020-09-15 | Outcrop | Andesite dike cut by 1cm qtz sulphide vein array. Veins strike 50/70E. Small trench | Intrusive | Andesite |  |  | fine gr | [12 empty] | grab | B704159 | 40.2 | 134 | 0.063 | 2.35 | 0.428 | 127 | 17 | 10 | 40.2 | 100 | 2.96 | 127 | 480 | 0.78 | 0.31 | 0.11 | 69.5 | 16.55 | 3.1 | 10 | 4.87 | 630 | 5.41 | 7.77 | 0.05 | 0.5 | 0.069 | 1.41 | 9 | 29 | 0.28 | 390 | 7.44 | 0.03 | 2.9 | 3.7 | 190 | 10000 | 72.2 | -0.001 | 0.62 | 17 | 1.9 | 1 | 6.7 | 8.9 | 0.28 | 0.07 | 6.15 | 0.066 | 0.55 | 7.3 | 27 | 1.9 | 3.1 | 4280 | 10.1 | 134 |  |  | 2.35 |  | WH20230275 | 2010-10-20 | 2027-12-20 | Skukum | 2020WHG002 | ME-MS61:REEs may not be totally soluble in this method.
B704160 | 2020WHG002 | 10 | 1.3 |  | 50385 | Rock |  |  | Pending Sample Informatio n |  |  |  | Pending Sample Informatio n |  | T.Kingsley |  |  | Pending sample description | [19 empty] | 12.6 | 19.95 | 0.0025 | 0.0596 | 0.0061 | 227 | 6.52 | 10 | 12.6 | 19.95 | 1.04 | 227 | 160 | 0.28 | 0.05 | 0.06 | 0.95 | 6.51 | 1.3 | 15 | 1.05 | 25 | 1.78 | 2.42 | -0.025 | 0.1 | 0.009 | 0.48 | 3.7 | 4 | 0.05 | 49 | 6.52 | 0.02 | 1 | 1 | 70 | 596 | 19.8 | -0.001 | 0.31 | 6.52 | 1.5 | 1 | 0.6 | 17.5 | 0.07 | 1.01 | 1.51 | 0.04 | 0.16 | 5.8 | 14 | 3.7 | 0.9 | 61 | 2.7 | [5 empty] | WH20230275 | 2010-10-20 | 2027-12-20 | Skukum | 2020WHG002 | ME-MS61:REEs may not be totally soluble in this method.
B704161 | 2020WHG002 | 10 | 1.6 |  | 50385 | Rock |  |  | Pending Sample Informatio n |  |  |  | Pending Sample Informatio n |  | T.Kingsley |  |  | Pending sample description | [19 empty] | 0.188 | 1.1 | 0.00311 | 0.00494 | 0.0078 | 34.4 | 2.26 | 0.188 |  | 1.1 | 7.03 | 34.4 | 1250 | 1.21 | 0.02 | 3.03 | 1.49 | 38.6 | 8.9 | 12 | 4.41 | 31.1 | 3.08 | 16.45 | 0.09 | 0.5 | 0.034 | 2.82 | 19.3 | 15.3 | 0.9 | 857 | 4.08 | 1.32 | 7.3 | 4 | 640 | 49.4 | 82.5 | -0.001 | 0.15 | 2.26 | 10.3 | 1 | 0.9 | 297 | 0.64 | 0.05 | 8.77 | 0.279 | 0.71 | 2.8 | 89 | 17.2 | 10.8 | 78 | 7.5 | [5 empty] | WH20230275 | 2010-10-20 | 2027-12-20 | Skukum | 2020WHG002 | ME-MS61:REEs may not be totally soluble in this method.
B704162 | 2020WHG002 | 11 | 2.1 |  | 50386 | Rock |  |  | Pending Sample Informatio n |  |  |  | Pending Sample Informatio n |  | T.Kingsley |  |  | Pending sample description | [19 empty] | 0.184 | 2.93 | 0.00241 | 0.0115 | 0.0172 | 33.7 | 3.28 | 0.184 |  | 2.93 | 6.49 | 33.7 | 700 | 1.26 | 0.08 | 4.55 | 4.99 | 41.3 | 9.5 | 10 | 3.67 | 24.1 | 2.99 | 16 | 0.1 | 0.4 | 0.039 | 3.06 | 22 | 10.5 | 0.88 | 1110 | 1.43 | 0.49 | 6.4 | 3.9 | 640 | 115 | 85.9 | -0.001 | 0.15 | 3.28 | 10.1 | 1 | 0.9 | 229 | 0.5 | -0.025 | 10.45 | 0.273 | 0.8 | 3.1 | 89 | 23.5 | 9.7 | 172 | 5.8 | [5 empty] | WH20230275 | 2010-10-20 | 2027-12-20 | Skukum | 2020WHG002 | ME-MS61:REEs may not be totally soluble in this method.
B704163 | 2020WHG002 | 11 | 1.6 |  | 50386 | Rock |  |  | 20TK-062 | 472463.3839 | 6670535 | CHAR | Quartz Vein | Granodiorite | T.Kingsley | 2020-09-16 | Outcrop | Qtz vein. 30cm. Samp: 704163. Strike 330/41N | Hydrothermal | [16 empty] | grab | B704163 | 14.85 | 98.2 | 0.00205 | 0.1035 | 0.0117 | 471 | 12.05 | 10 | 14.85 | 98.2 | 0.69 | 471 | 130 | 0.13 | 0.26 | 0.03 | 3.03 | 3.6 | 0.9 | 19 | 0.54 | 20.5 | 2.76 | 1.96 | -0.025 | 0.1 | 0.006 | 0.29 | 1.9 | 4.4 | 0.07 | 104 | 12.3 | 0.02 | 0.6 | 1.8 | 30 | 1035 | 11.2 | -0.001 | 1.5 | 12.05 | 0.9 | 1 | 0.2 | 9 | 0.05 | 0.78 | 0.88 | 0.025 | 0.08 | 0.4 | 9 | 2.7 | 0.5 | 117 | 3.5 | [5 empty] | WH20230275 | 2010-10-20 | 2027-12-20 | Skukum | 2020WHG002 | ME-MS61:REEs may not be totally soluble in this method.
B704164 | 2020WHG002 | 11 | 1.7 |  | 50386 | Rock |  |  | 20TK-064 | 472472.709 | 6670481 | CHAR |  |  | T.Kingsley | 2020-09-16 | Outcrop | Sample of qtz/cal 1m in hangingnwall tocharleston vein. Dip/direction. 54/064. Slip surface . Dip/direction/rake. 52/054. Rake81E. Reverse motion | Hydrothermal | [16 empty] | grab | B704164 | 0.367 | 2.86 | 0.00043 | 0.00281 | 0.004 | 87.2 | 4.5 | 0.367 |  | 2.86 | 1.33 | 87.2 | 100 | 0.21 | -0.005 | 3.31 | 0.67 | 11.35 | 4.7 | 10 | 0.65 | 4.3 | 1.67 | 3.1 | 0.05 | 0.1 | 0.021 | 0.45 | 5.8 | 9.7 | 0.42 | 1040 | 4.8 | 0.01 | 0.9 | 1.7 | 110 | 28.1 | 19.3 | -0.001 | 0.39 | 4.5 | 2.7 | -0.5 | 0.2 | 110 | 0.07 | 0.39 | 1.54 | 0.036 | 0.13 | 0.7 | 20 | 3.8 | 5.8 | 40 | 1.4 | [5 empty] | WH20230275 | 2010-10-20 | 2027-12-20 | Skukum | 2020WHG002 | ME-MS61:REEs may not be totally soluble in this method.
B704165 | 2020WHG002 | 11 | 1.5 |  | 50386 | Rock |  |  | 20TK-065 | 472490.5248 | 6670548 | CHAR |  |  | G.Li | 2020-09-16 | Outcrop | Small quartz calcite vein Grab sample | Hydrothermal | [16 empty] | grab | B704165 | 0.362 | 0.36 | 0.0014 | 0.00623 | 0.0049 | 18.8 | 1.59 | 0.362 |  | 0.36 | 2.99 | 18.8 | 440 | 0.42 | 0.01 | 2.02 | 1.45 | 19.35 | 4.8 | 15 | 0.68 | 14 | 2.02 | 6.07 | 0.05 | 0.1 | 0.02 | 0.9 | 11.3 | 6.5 | 0.4 | 586 | 0.59 | 0.61 | 2.5 | 2.8 | 270 | 62.3 | 33.1 | -0.001 | 0.07 | 1.59 | 3.8 | 1 | 0.4 | 159.5 | 0.19 | -0.025 | 4.1 | 0.108 | 0.21 | 0.8 | 35 | 8.1 | 5.2 | 49 | 2.1 | [5 empty] | WH20230275 | 2010-10-20 | 2027-12-20 | Skukum | 2020WHG002 | ME-MS61:REEs may not be totally soluble in this method.
B704166 | 2020WHG002 | 11 | 1 |  | 50386 | Rock |  |  | 20TK-066 | 472493.4907 | 6670540 | CHAR |  |  | G.Li | 2020-09-16 | Outcrop | Chip sample of 10cm thick qtz calcite vein. Hosted in granodiorite | Hydrothermal | [16 empty] | grab | B704166 | 0.719 | 2.45 | 0.00419 | 0.01975 | 0.0038 | 17.3 | 1.12 | 0.719 |  | 2.45 | 2.81 | 17.3 | 440 | 0.43 | 0.45 | 4.89 | 0.51 | 18.1 | 5 | 13 | 1.05 | 41.9 | 1.83 | 6.28 | 0.05 | 0.1 | 0.03 | 1.16 | 9.4 | 6.4 | 0.51 | 1280 | 0.94 | 0.02 | 2.1 | 1.9 | 270 | 197.5 | 47.8 | -0.001 | 0.18 | 1.12 | 4 | -0.5 | 0.3 | 131.5 | 0.15 | -0.025 | 2.89 | 0.089 | 0.26 | 0.8 | 38 | 3.9 | 7.7 | 38 | 2.2 | [5 empty] | WH20230275 | 2010-10-20 | 2027-12-20 | Skukum | 2020WHG002 | ME-MS61:REEs may not be totally soluble in this method.
B704167 | 2020WHG002 | 11 |  |  | 50386 | Standard | STD | OREAS 608 1.21 ppm Au | [29 empty] | 1.18 | 14.15 | 0.0984 | 0.0322 | 0.0369 | 378 | 56.8 | 1.18 |  | 14.15 | 6.52 | 378 | 750 | 2.41 | 20.4 | 0.45 | 2.78 | 80.1 | 5 | 26 | 4.32 | 984 | 1.72 | 22.8 | 0.16 | 2.4 | 0.501 | 2.81 | 39.3 | 37.7 | 0.28 | 94 | 4.5 | 1.43 | 13.7 | 14.6 | 720 | 322 | 140.5 | -0.001 | 1.41 | 56.8 | 3.6 | 7 | 4.4 | 230 | 1.06 | 6.15 | 14.8 | 0.161 | 1.55 | 4.1 | 25 | 4.8 | 10.9 | 369 | 65.7 | [5 empty] | WH20230275
B704168 | 2020WHG002 | 11 | 1.54 |  | 50386 | Blank | BL | [30 empty] | 0.036 | 0.31 | 0.00371 | 0.0021 | 0.0049 | 7.9 | 1.11 | 0.036 |  | 0.31 | 5.36 | 7.9 | 510 | 0.73 | 0.19 | 2 | 0.13 | 22.5 | 9.4 | 37 | 0.85 | 37.1 | 3.08 | 12.8 | 0.08 | 1.5 | 0.04 | 0.96 | 11.1 | 12.8 | 0.88 | 605 | 1.01 | 1.91 | 4.2 | 20.9 | 520 | 21 | 33.1 | -0.001 | 0.06 | 1.11 | 11.7 | 1 | 0.8 | 273 | 0.28 | 0.09 | 2.79 | 0.252 | 0.23 | 1 | 85 | 0.5 | 13.1 | 49 | 41.5 | [5 empty] | WH20230275
S052427 | 2020WHG002 | 12 | 2.1 |  | 50387 | Rock |  |  | 20SI-010 | 472987 | 6674651 | MTS |  |  | S.Israel | 2020-09-08 | Outcrop | Medium grained hornblende plag andesite; fairly equigranular; occassional red jasper band minor magnetite associated with jasper | Volcanic coherent | Andesite | Hb | plag | med gr | massive |  | Hematite | Patchy | Weak (0-15%) | Magnetite | Patchy | Weak (0-15%) |  |  |  | 20SI010 | Rep | S052427 | -0.0025 | 0.35 | 0.00097 | 0.00162 | 0.0077 | 6.8 | 3.96 | -0.0025 |  | 0.35 | 3.68 | 6.8 | 430 | 0.95 | 0.09 | 1.46 | 0.18 | 23.4 | 14.5 | 10 | 5.82 | 9.7 | 17.25 | 12.8 | 0.09 | 1.6 | 0.037 | 0.93 | 11.5 | 29 | 0.82 | 1130 | 9.95 | 0.24 | 4.1 | 2.9 | 510 | 16.2 | 58.1 | -0.001 | 1.49 | 3.96 | 7.9 | 1 | 0.8 | 60.5 | 0.26 | -0.025 | 2.99 | 0.19 | 0.31 | 0.8 | 49 | 7.1 | 15.6 | 77 | 61.4 | [5 empty] | WH20230275 | 2010-10-20 | 2027-12-20 | Skukum | 2020WHG002 | ME-MS61:REEs may not be totally soluble in this method.
S052428 | 2020WHG002 | 12 | 1.6 |  | 50387 | Rock |  |  | 20SI-012 | 474066 | 6674649 | MTS |  |  | S.Israel | 2020-09-09 | Outcrop | Hornblende, plag andesite, fine-grained more coherent volcanic; strong limonitic alteration along fractures and pervasive in places; locally fairly intense silicification, py and aspy locally | Volcanic coherent | Andesite | Plag | Hb | porphyritic | Altered |  | Silica | Patchy | Strong (+50%) | Pyrite | Disseminated | Moderate (15-50%) |  |  |  | 20SI012 | Rep | S052428 | 0.012 | 0.15 | 0.00069 | 0.00366 | 0.0027 | 23 | 11.2 | 0.012 |  | 0.15 | 7.35 | 23 | 380 | 1.52 | 0.08 | 1.48 | 0.03 | 48.8 | 4.4 | 13 | 7.38 | 6.9 | 3.34 | 20.6 | 0.1 | 4.9 | 0.058 | 2.68 | 23.7 | 17.4 | 0.46 | 227 | 2.52 | 1.42 | 10.7 | 1.2 | 870 | 36.6 | 106.5 | -0.001 | 2.6 | 11.2 | 14 | 1 | 2.1 | 338 | 0.67 | -0.025 | 7.5 | 0.479 | 1.64 | 2.6 | 70 | 0.7 | 23.8 | 27 | 184.5 | [5 empty] | WH20230275 | 2010-10-20 | 2027-12-20 | Skukum | 2020WHG002 | ME-MS61:REEs may not be totally soluble in this method.
S052429 | 2020WHG002 | 12 | 1.9 |  | 50387 | Rock |  |  | 20SI-022 | 474356 | 6673995 | MTS |  |  | S.Israel | 2020-09-10 | Outcrop | From last station walked through fragmental volcanics; at this station large zone of silica and py altered fragmental volcanics of last station; at least 3-4 m wide and 20 m long (loose in snow patch); possible clay alteration with silica | Volcanic fragmental | Dacite | silica |  | altered |  |  | Silica | Pervasive | Strong (+50%) | Pyrite | Disseminated | Moderate (15-50%) | Clay undiv | Pervasive | Moderate (15-50%) | 20SI022 | Rep | S052429 | 0.005 | 0.21 | 0.00047 | 0.00321 | 0.0003 | 9.9 | 0.78 | 0.005 |  | 0.21 | 11 | 9.9 | 180 | 0.31 | 0.29 | 0.03 | 0.06 | 138.5 | 4.1 | 15 | 0.91 | 4.7 | 2.76 | 22.8 | 0.11 | 5.1 | 0.1 | 0.45 | 70.4 | 26.7 | -0.005 | -2 | 4.69 | 0.2 | 17.1 | 1.8 | 570 | 32.1 | 14.7 | -0.001 | 3.29 | 0.78 | 8.4 | 1 | 3.3 | 231 | 1.25 | -0.025 | 19.45 | 0.208 | 0.84 | 5.8 | 151 | 1.2 | 3.6 | 3 | 148 | [5 empty] | WH20230275 | 2010-10-20 | 2027-12-20 | Skukum | 2020WHG002 | ME-MS61:REEs may not be totally soluble in this method.
S052430 | 2020WHG002 | 12 | 1.6 |  | 50387 | Rock |  |  | 20SI-033 | 473694 | 6675262 | MTS | Quartz Carbonate Vein | Andesite | S.Israel | 2020-09-11 | Outcrop | From last station same andesite; at this station steep gully through andesite with occassional float of quartz carb vein (lots of snow), quartz-carb veins in outcrop cutting through altered andesite; veins run along gully, pinch and swell along strike | Volcanic coherent | Andesite | Plag | Hb | porphyritic |  |  | Epidote | Patchy | Weak (0-15%) | [8 empty] | S052430 | 39 | 48.1 | 0.00112 | 0.00067 | 0.0012 | 1.5 | 22.2 | 10 | 39 | 48.1 | 1.7 | 1.5 | 130 | 0.99 | 0.02 | 0.23 | 0.12 | 5.25 | 0.9 | 12 | 2.54 | 11.2 | 0.89 | 2.35 | -0.025 | 0.2 | 0.018 | 0.55 | 1.4 | 96.3 | 0.07 | 349 | 0.57 | 0.23 | 0.3 | 1.7 | 30 | 6.7 | 31.2 | -0.001 | 0.01 | 22.2 | 0.9 | -0.5 | 0.8 | 65.9 | -0.025 | 0.42 | 0.41 | 0.012 | 0.31 | 0.2 | 5 | 0.1 | 1.1 | 12 | 7.3 | [5 empty] | WH20230275 | 2010-10-20 | 2027-12-20 | Skukum | 2020WHG002 | ME-MS61:REEs may not be totally soluble in this method.
S052431 | 2020WHG002 | 12 | 2 |  | 50387 | Rock |  |  | 20SI-033B | 473695 | 6675275 | MTS |  |  | S.Israel | 2020-09-11 | Outcrop | Same as last station; alteration of andesite around quartz-carb veins; epidote and limonite alteration, vuggy minor pyrite | Volcanic coherent | Andesite | Plag | Hb | porphyritic |  |  | Epidote | Pervasive | Moderate (15-50%) | Limonite | Patchy | Moderate (15-50%) | [5 empty] | S052431 | 0.311 | 0.94 | 0.00226 | 0.00254 | 0.0084 | 12.8 | 9.46 | 0.311 |  | 0.94 | 6.23 | 12.8 | 1040 | 1.87 | 0.02 | 1.69 | 0.16 | 38.7 | 10.7 | 37 | 2.55 | 22.6 | 3.77 | 16.95 | 0.11 | 2.8 | 0.053 | 2.16 | 18.9 | 47.5 | 1.05 | 739 | 0.98 | 1.31 | 7.2 | 5.9 | 990 | 25.4 | 94.2 | -0.001 | 0.01 | 9.46 | 14.1 | 1 | 1.8 | 235 | 0.46 | 0.05 | 5.01 | 0.409 | 1.07 | 1.9 | 82 | 1.9 | 19.1 | 84 | 107.5 | [5 empty] | WH20230275 | 2010-10-20 | 2027-12-20 | Skukum | 2020WHG002 | ME-MS61:REEs may not be totally soluble in this method.
S052432 | 2020WHG002 | 13 | 1.7 |  | 50388 | Rock |  |  | 20SI-035 | 473527 | 6675280 | MTS |  |  | S.Israel | 2020-09-11 | Outcrop | From last station walked through andesite with epidote alteration along joints and locally patchy within; at this station andesite cut by a gully that has a 1m wide rhyolite dike within; on both sides of gully andesite has pervasive epidote and chlorite alteration | Volcanic coherent | Andesite | Plag | Hb | porphyritic |  |  | Epidote | Pervasive | Moderate (15-50%) | Chlorite | Pervasive | Moderate (15-50%) | [5 empty] | S052432 | 0.209 | 1.04 | 0.00163 | 0.00633 | 0.0061 | 561 | 28.4 | 0.209 |  | 1.04 | 2.98 | 561 | 300 | 0.85 | 0.03 | 1.48 | 0.24 | 16.25 | 6.6 | 32 | 1.66 | 16.3 | 2.9 | 10.75 | 0.07 | 1.4 | 0.033 | 0.74 | 7.9 | 84.2 | 0.74 | 668 | 0.85 | 0.69 | 3 | 3.9 | 420 | 63.3 | 27.3 | -0.001 | 0.05 | 28.4 | 6.4 | 2 | 1.3 | 178.5 | 0.2 | -0.025 | 2.25 | 0.182 | 0.37 | 0.9 | 49 | 0.7 | 9.5 | 61 | 65.2 | [5 empty] | WH20230275 | 2010-10-20 | 2027-12-20 | Skukum | 2020WHG002 | ME-MS61:REEs may not be totally soluble in this method.
S052433 | 2020WHG002 | 13 | 2.1 |  | 50388 | Rock |  |  | 20SI-036 | 473465 | 6675258 | MTS |  |  | S.Israel | 2020-09-12 | Outcrop | From last station andesite; at this station altered andesite cut by 2-3m wide rhyolite dike; dike runs up through gully; flow banding along edges of dike; andesite along edges of dike are silicified and some areas are completely altered | Volcanic coherent | Andesite | Plag | Hb | porphyritic | altered |  | Silica | Patchy | Strong (+50%) | [6 empty] | 20SI036 | Rep | S052433 | 0.006 | 0.1 | 0.00011 | 0.00039 | 0.0027 | 3.1 | 0.99 | 0.006 |  | 0.1 | 6.14 | 3.1 | 380 | 1.71 | 0.06 | 2.23 | 0.05 | 56.7 | 2.2 | 4 | 4.26 | 1.1 | 1.7 | 14.85 | 0.11 | 5.6 | 0.034 | 1 | 28.7 | 18.8 | 0.23 | 361 | 0.86 | 3.41 | 11.4 | 0.5 | 280 | 3.9 | 49.2 | -0.001 | -0.005 | 0.99 | 8.9 | 1 | 1.4 | 252 | 0.83 | -0.025 | 14.05 | 0.174 | 0.46 | 4.3 | 23 | 1.6 | 21 | 27 | 200 | [5 empty] | WH20230275 | 2010-10-20 | 2027-12-20 | Skukum | 2020WHG002 | ME-MS61:REEs may not be totally soluble in this method.
S052434 | 2020WHG002 | 13 | 3.2 |  | 50388 | Rock |  |  | 20SI-048 | 474716 | 6675440 | MTS |  |  | S.Israel | 2020-09-12 | Outcrop | From last station walked up through andesite; at this station altered zone 3 m wide of quartz-carb veining/brecciation within andesite; locally bladed texture in veins; limonite alteration common especially in brecciated parts; along strike within zone. | Volcanic fragmental | Andesite | Plag |  | porphyritic |  |  | Silica | Vein | Strong (+50%) | Carbonate | Vein | Strong (+50%) | Pyrite | Disseminated | Moderate (15-50%) |  |  | S052434 | 0.137 | 10.5 | 0.00016 | 0.00021 | 0.0042 | 3.5 | 19.35 | 0.137 |  | 10.5 | 1.72 | 3.5 | 380 | 0.83 | -0.005 | 7.65 | 0.29 | 3.76 | 1.9 | 9 | 1.57 | 1.6 | 0.93 | 2.91 | 0.06 | 0.2 | 0.025 | 1.56 | 2 | 46.4 | 0.21 | 513 | 0.54 | 0.03 | 0.4 | 1.7 | 60 | 2.1 | 70.1 | -0.001 | 0.18 | 19.35 | 0.9 | 1 | 0.2 | 234 | -0.025 | 3.64 | 0.31 | 0.02 | 1.04 | 0.1 | 4 | 0.3 | 2.5 | 42 | 6.8 | [5 empty] | WH20230275 | 2010-10-20 | 2027-12-20 | Skukum | 2020WHG002 | ME-MS61:REEs may not be totally soluble in this method.
S052435 | 2020WHG002 | 13 | 2.6 |  | 50388 | Rock |  |  | S052434 | 474716 | 6675440 | MTS |  |  | S.Israel | 2020-09-12 | Outcrop | From last station walked up through andesite; at this station altered zone 3 m wide of quartz-carb veining/brecciation within andesite; locally bladed texture in veins; limonite alteration common especially in brecciated parts; along strike within zone. | Volcanic fragmental | Andesite | Plag |  | porphyritic |  |  | Silica | Vein | Strong (+50%) | Carbonate | Vein | Strong (+50%) | Pyrite | Disseminated | Moderate (15-50%) |  |  | S052435 | 0.015 | 1.98 | 0.00064 | 0.00116 | 0.0057 | 20.8 | 5.58 | 0.015 |  | 1.98 | 6.95 | 20.8 | 460 | 0.98 | 0.03 | 0.58 | 0.14 | 30.1 | 10.5 | 42 | 5.52 | 6.4 | 4.12 | 9.96 | 0.08 | 3.8 | 0.061 | 3.95 | 13.8 | 16.7 | 0.32 | 243 | 4.14 | 0.43 | 8.1 | 5.1 | 900 | 11.6 | 127 | -0.001 | 3.15 | 5.58 | 15.4 | 1 | 1.4 | 222 | 0.5 | 0.09 | 5.44 | 0.495 | 4.04 | 2.1 | 64 | 1.9 | 16.6 | 57 | 147 | [5 empty] | WH20230275 | 2010-10-20 | 2027-12-20 | Skukum | 2020WHG002 | ME-MS61:REEs may not be totally soluble in this method.
S052436 | 2020WHG002 | 14 | 1.3 |  | 50389 | Rock |  |  | 20SI-054 | 474717 | 6675204 | MTS |  |  | S.Israel | 2020-09-13 | Outcrop | From last station walked through similar volcaniclastics, at this station altered green to orange weathered andesite, minor thin qtz calcite veins | Volcanic coherent | Andesite | plag |  | porphyritic |  | Epidote, chlorite pervasive, limonite along fractures and veins | Epidote | Pervasive | Moderate (15-50%) | Chlorite | Pervasive | Moderate (15-50%) |  |  |  | 20SI054 | rep | S052436 | 0.006 | 0.21 | 0.00086 | 0.00109 | 0.0074 | 30.5 | 3.97 | 0.006 |  | 0.21 | 4.74 | 30.5 | 260 | 1.18 | 0.01 | 2.77 | 0.72 | 39.3 | 11.6 | 11 | 2.06 | 8.6 | 3.57 | 9.96 | 0.1 | 2.1 | 0.03 | 0.38 | 19.7 | 16.9 | 0.45 | 1120 | 2.41 | 1.63 | 4.4 | 4 | 600 | 10.9 | 17.2 | -0.001 | 0.54 | 3.97 | 6.9 | 1 | 0.8 | 311 | 0.27 | -0.025 | 3.42 | 0.228 | 0.21 | 1.4 | 40 | 0.2 | 24 | 74 | 87.5 | [5 empty] | WH20230275 | 2010-10-20 | 2027-12-20 | Skukum | 2020WHG002 | ME-MS61:REEs may not be totally soluble in this method.
S052437 | 2020WHG002 | 14 | 1.8 |  | 50389 | Rock |  |  | 20SI-055 | 474708 | 6675143 | MTS |  |  | S.Israel | 2020-09-13 | Outcrop | From last stn walked through same andesite, at this stn coherent plag hbl porph andesite, cut by qtz carb veins and limonite altered around veins and fractures | Volcanic coherent | Andesite | plag | hb | porphyritic |  |  | Epidote | Xtal replacement | Moderate (15-50%) | Chlorite | Xtal replacement | Moderate (15-50%) |  |  |  | 20SI055 | rep | S052437 | -0.0025 | 0.05 | 0.00049 | 0.00045 | 0.0057 | 20.5 | 4.78 | -0.0025 |  | 0.05 | 2.34 | 20.5 | 230 | 0.66 | -0.005 | 18.95 | 0.39 | 28.2 | 6.6 | 6 | 0.78 | 4.9 | 1.82 | 5.75 | 0.05 | 1.2 | 0.015 | 0.57 | 15.1 | 7.9 | 0.35 | 1700 | 1.68 | 0.49 | 2.3 | 2.9 | 370 | 4.5 | 27.8 | -0.001 | 0.66 | 4.78 | 3.9 | 1 | 0.4 | 738 | 0.14 | -0.025 | 1.93 | 0.134 | 0.22 | 0.7 | 22 | 0.1 | 16.1 | 57 | 47.4 | [5 empty] | WH20230275 | 2010-10-20 | 2027-12-20 | Skukum | 2020WHG002 | ME-MS61:REEs may not be totally soluble in this method.
S052438 | 2020WHG002 | 14 | 1.7 |  | 50389 | Rock |  |  | 20SI-059 | 474564 | 6674720 | MTS |  |  | S.Israel | 2020-09-13 | Outcrop | Variably altered frag andesite with intense py clay alteration controlled by dominant joint set that may be slip surface | Volcanic fragmental | Andesite |  |  |  |  | Py clay alteration along joints | Pyrite | Pervasive | Moderate (15-50%) | Clay undiv | Pervasive | Strong (+50%) |  |  |  | 20SI059 | rep | S052438 | 0.005 | 0.16 | 0.00092 | 0.00119 | 0.0066 | 5.4 | 0.84 | 0.005 |  | 0.16 | 7.79 | 5.4 | 300 | 1.31 | -0.005 | 2.43 | 0.17 | 38.5 | 9.6 | 23 | 3.04 | 9.2 | 4.41 | 20.3 | 0.09 | 4.8 | 0.06 | 2.08 | 17.3 | 8 | 0.31 | 283 | 2.27 | 2 | 10.2 | 3.6 | 1260 | 11.9 | 70.4 | -0.001 | 3.14 | 0.84 | 15.7 | 1 | 1.7 | 515 | 0.65 | -0.025 | 6.4 | 0.556 | 0.44 | 2.5 | 91 | 0.4 | 22.3 | 66 | 176 | [5 empty] | WH20230275 | 2010-10-20 | 2027-12-20 | Skukum | 2020WHG002 | ME-MS61:REEs may not be totally soluble in this method.
S052439 | 2020WHG002 | 14 | 1.8 |  | 50389 | Rock |  |  | 20SI-083 | 476048 | 6673556 | SKC |  |  | S.Israel | 2020-09-15 | Subcrop |  | Volcanic coherent | Andesite |  |  | porphyritic | [11 empty] | 20SI083 | rep | S052439 | -0.0025 | 0.19 | 0.00015 | 0.00013 | 0.0007 | 0.7 | 2.14 | -0.0025 |  | 0.19 | 1.98 | 0.7 | 1800 | 2.11 | -0.005 | 0.09 | 0.03 | 5.02 | 0.2 | 5 | 3.32 | 1.5 | 0.24 | 2.92 | 0.07 | 0.1 | -0.0025 | 1.68 | 2.1 | 295 | 0.02 | 306 | 0.73 | 0.04 | 0.1 | 0.5 | 10 | 1.3 | 105 | -0.001 | 0.01 | 2.14 | 0.4 | -0.5 | -0.1 | 108.5 | -0.025 | -0.025 | 0.16 | -0.0025 | 1.62 | 0.1 | 33 | 0.1 | 3.6 | 7 | 2.3 | [5 empty] | WH20230275 | 2010-10-20 | 2027-12-20 | Skukum | 2020WHG002 | ME-MS61:REEs may not be totally soluble in this method.
S052440 | 2020WHG002 | 14 | 1.3 |  | 50389 | Rock |  |  | 20SI-084 | 476044 | 6673561 | SKC |  |  | S.Israel | 2020-09-15 | Subcrop | Andesite cut by qtz carb veins Goat Zone | Volcanic fragmental | Andesite | [15 empty] | rep | S052440 | 0.005 | 0.62 | 0.00092 | 0.00079 | 0.0011 | 12.5 | 4.05 | 0.005 |  | 0.62 | 1.41 | 12.5 | 410 | 1.57 | 0.13 | 0.26 | 0.05 | 8.33 | 0.6 | 20 | 3.13 | 9.2 | 1.01 | 4.49 | 0.05 | 0.3 | 0.007 | 0.71 | 4.8 | 274 | 0.03 | 218 | 2.01 | 0.03 | 0.9 | 2 | 40 | 7.9 | 54.8 | -0.001 | -0.005 | 4.05 | 1.1 | -0.5 | 0.2 | 46.4 | 0.05 | -0.025 | 0.84 | 0.019 | 0.59 | 0.3 | 46 | 0.8 | 7.8 | 11 | 14.2 | [5 empty] | WH20230275 | 2010-10-20 | 2027-12-20 | Skukum | 2020WHG002 | ME-MS61:REEs may not be totally soluble in this method.
S052441 | 2020WHG002 | 15 | 3 |  | 50390 | Rock |  |  | 20SI-086 | 472471 | 6670482 | CHAR | Quartz Vein | Granodiorite | S.Israel | 2020-09-16 | Outcrop | Charleston vein 80cm chip sample S052441 50cm chip in football of vein S052442 50 cm chip sample in hangingwall of vein S052443 | Intrusive | Granodiorite | [15 empty] | rep | S052441 | 8.79 | 297 | 0.0199 | 0.791 | 0.0495 | 513 | 87 | 8.79 |  | 100 | 0.21 | 513 | 30 | 0.08 | 0.16 | 0.25 | 28.7 | 2.67 | 2.3 | 20 | 0.16 | 199 | 1.27 | 1.15 | 0.07 | -0.05 | 0.022 | 0.06 | 1.4 | 4.2 | 0.06 | 229 | 4.77 | 0.01 | 0.1 | 1.4 | 10 | 7910 | 2.2 | -0.001 | 0.69 | 87 | 0.3 | 1 | -0.1 | 12.2 | -0.025 | 0.61 | 0.29 | 0.006 | 0.02 | 0.6 | 4 | 0.4 | 1.3 | 495 | 0.7 | 297 |  |  |  |  | WH20230275 | 2010-10-20 | 2027-12-20 | Skukum | 2020WHG002 | ME-MS61:REEs may not be totally soluble in this method.
S052442 | 2020WHG002 | 15 | 1.5 |  | 50390 | Rock |  |  | 20SI-086 | 472471 | 6670482 | CHAR | Quartz Vein, footwall | Granodiorite | S.Israel | 2020-09-16 | Outcrop | Charleston vein 80cm chip sample S052441 50cm chip in football of vein S052442 50 cm chip sample in hangingwall of vein S052443 | Intrusive | Granodiorite | [15 empty] | rep | S052442 | 0.053 | 2.15 | 0.00886 | 0.00727 | 0.106 | 22.9 | 1.94 | 0.053 |  | 2.15 | 7.12 | 22.9 | 1290 | 1.23 | 0.05 | 2.88 | 56.8 | 52.6 | 10.7 | 16 | 3.21 | 88.6 | 3.36 | 17.2 | 0.12 | 0.5 | 0.033 | 2.54 | 26.7 | 15.1 | 1.13 | 909 | 0.81 | 1.62 | 9.2 | 4.6 | 620 | 72.7 | 80.1 | -0.001 | 0.1 | 1.94 | 10.8 | -0.5 | 1 | 333 | 1.09 | -0.025 | 12.45 | 0.279 | 0.64 | 3.3 | 88 | 4.6 | 14.1 | 1060 | 7 | [5 empty] | WH20230275 | 2010-10-20 | 2027-12-20 | Skukum | 2020WHG002 | ME-MS61:REEs may not be totally soluble in this method.
S052443 | 2020WHG002 | 15 | 1.7 |  | 50390 | Rock |  |  | 20SI-086 | 472471 | 6670482 | CHAR | Quartz Vein, hangingwall | Granodiorite | S.Israel | 2020-09-16 | Outcrop | Charleston vein 80cm chip sample S052441 50cm chip in football of vein S052442 50 cm chip sample in hangingwall of vein S052443 | Intrusive | Granodiorite | [15 empty] | rep | S052443 | 0.141 | 3.16 | 0.00508 | 0.0137 | 0.337 | 71.6 | 4.21 | 0.141 |  | 3.16 | 7.94 | 71.6 | 900 | 1.46 | 0.29 | 1.75 | 136 | 40.5 | 11.3 | 11 | 3.53 | 50.8 | 3.1 | 20 | 0.13 | 0.4 | 0.034 | 3.9 | 19.9 | 15.9 | 0.94 | 887 | 1.16 | 0.07 | 8.2 | 4.3 | 730 | 137 | 113.5 | -0.001 | 0.34 | 4.21 | 11.9 | 1 | 1 | 91.4 | 0.66 | 0.06 | 9.81 | 0.313 | 0.91 | 4.1 | 99 | 25 | 10.1 | 3370 | 6.9 | [5 empty] | WH20230275 | 2010-10-20 | 2027-12-20 | Skukum | 2020WHG002 | ME-MS61:REEs may not be totally soluble in this method.
S052444 | 2020WHG002 | 15 | 1.5 |  | 50390 | Rock |  |  | 20SI-093 | 474076 | 6671521 | SKC |  |  | S.Israel | 2020-09-16 | Outcrop | No outcrop from last stn, at this stn altered andesite breccia, white orange weathered, grey green fresh minor quartz veining | Volcanic fragmental | Andesite | plag | hb |  | breccia |  | Epidote | Patchy | Weak (0-15%) | Clay undiv | Patchy | Moderate (15-50%) |  |  |  | 20SI093 | rep | S052444 | 0.007 | 0.46 | 0.00096 | 0.002 | 0.0071 | 44.6 | 2.48 | 0.007 |  | 0.46 | 5.91 | 44.6 | 1160 | 1.5 | -0.005 | 0.32 | 0.51 | 47.7 | 2.7 | 7 | 3.49 | 9.6 | 3.94 | 17.65 | 0.11 | 5 | 0.066 | 2.24 | 24.9 | 11.8 | 0.1 | 361 | 5.73 | 1.64 | 11.4 | 2.6 | 660 | 20 | 85.1 | -0.001 | 0.67 | 2.48 | 11.5 | 1 | 2 | 161 | 0.71 | -0.025 | 8.89 | 0.276 | 0.52 | 3.3 | 19 | 0.6 | 22.2 | 71 | 188.5 | [5 empty] | WH20230275 | 2010-10-20 | 2027-12-20 | Skukum | 2020WHG002 | ME-MS61:REEs may not be totally soluble in this method.
S052445 | 2020WHG002 | 15 | 1.9 |  | 50390 | Rock |  |  | 20SI-094 | 474134 | 6671478 | SKC |  |  | S.Israel | 2020-09-16 | Outcrop | Altered andesite with buggy qtz vein in float along gully | Volcanic fragmental | Andesite | [15 empty] | rep | S052445 | 0.005 | 0.19 | 0.00042 | 0.00081 | 0.0033 | 3.3 | 0.39 | 0.005 |  | 0.19 | 2.2 | 3.3 | 90 | 1.15 | 0.25 | 3.15 | 0.34 | 20.2 | 2.9 | 13 | 0.47 | 4.2 | 1.28 | 8.5 | 0.07 | 1.5 | 0.017 | 0.17 | 10.1 | 11.7 | 0.13 | 541 | 0.91 | 1.43 | 3.3 | 1.2 | 250 | 8.1 | 8.1 | -0.001 | 0.32 | 0.39 | 3.2 | -0.5 | 0.6 | 148.5 | 0.21 | -0.025 | 3.63 | 0.134 | 0.17 | 1.1 | 11 | 0.2 | 11 | 33 | 57.5 | [5 empty] | WH20230275 | 2010-10-20 | 2027-12-20 | Skukum | 2020WHG002 | ME-MS61:REEs may not be totally soluble in this method.
S052446 | 2020WHG002 | 16 | 1.9 |  | 50391 | Rock |  |  | 20SI-098 | 473615 | 6672459 | SKC |  |  | S.Israel | 2020-09-17 | Outcrop | From last stn no outcrop, at this station fine grained locally plag porphyritic andesite mixed with locally andesite breccia, portions of outcrop are limonite altered in large zones | Volcanic coherent | Andesite | plag |  | porphyritic | fine gr |  | Clay undiv | Patchy | Moderate (15-50%) | Pyrite | Patchy | Weak (0-15%) |  |  |  | 20SI098 | rep | S052446 | 0.017 | 1.45 | 0.00043 | 0.00147 | 0.0037 | 36.5 | 10.05 | 0.017 |  | 1.45 | 8.19 | 36.5 | 510 | 1.53 | 0.01 | 0.87 | 0.05 | 47.2 | 1.1 | 7 | 3.97 | 4.3 | 4.38 | 23.5 | 0.11 | 4.6 | 0.07 | 1.92 | 24.9 | 16.3 | 0.21 | 341 | 2.83 | 2.75 | 12.8 | 0.5 | 1520 | 14.7 | 107.5 | -0.001 | 0.61 | 10.05 | 16.5 | 1 | 1.9 | 316 | 0.76 | -0.025 | 8.43 | 0.599 | 0.62 | 2.8 | 91 | 2.5 | 22.9 | 37 | 173 | [5 empty] | WH20230275 | 2010-10-20 | 2027-12-20 | Skukum | 2020WHG002 | ME-MS61:REEs may not be totally soluble in this method.
S052447 | 2020WHG002 | 16 | 1.2 |  | 50391 | Rock |  |  | 20SI-112 | 475905 | 6672589 | SKC |  |  | S.Israel | 2020-09-18 | Outcrop | Deformed and altered andesite, cut by an array of qtz carb veins and tightly spaced joint sets | Volcanic coherent | Andesite | plag |  |  |  |  | Carbonate | Vein | Moderate (15-50%) | Silica | Vein | Moderate (15-50%) |  |  |  | 20SI112 | rep | S052447 | 0.009 | 0.3 | 0.00027 | 0.00068 | 0.0023 | 9.7 | 3.22 | 0.009 |  | 0.3 | 1.79 | 9.7 | 250 | 1.57 | 0.02 | 5.48 | 0.07 | 15.25 | 1.8 | 8 | 10.45 | 2.7 | 1.24 | 5.17 | -0.025 | 0.8 | 0.011 | 0.5 | 7.2 | 207 | 0.09 | 746 | 0.46 | 0.34 | 2.1 | 0.9 | 300 | 6.8 | 29.4 | -0.001 | -0.005 | 3.22 | 2.6 | -0.5 | 0.4 | 129 | 0.12 | -0.025 | 1.7 | 0.098 | 0.18 | 0.6 | 20 | 1.1 | 10 | 23 | 32.5 | [5 empty] | WH20230275 | 2010-10-20 | 2027-12-20 | Skukum | 2020WHG002 | ME-MS61:REEs may not be totally soluble in this method.
S052448 | 2020WHG002 | 16 | 2.3 |  | 50391 | Rock |  |  | 20SI-117 | 476232 | 6672736 | SKC |  |  | S.Israel | 2020-09-18 | Outcrop | From last stn walked through gully and talus, at this station foliated plag porphyritic andesite, gully is a fault as it places epiclastics against andesite, breccia quartz vein found in andesite with good epithermal textures, vein reaches 20 cm thick and | Volcanic fragmental | Andesite |  | plag | foliated | [11 empty] | 20SI117 | rep | S052448 | 0.022 | 0.45 | 0.00021 | 0.0008 | 0.0024 | 4 | 5.84 | 0.022 |  | 0.45 | 2.03 | 4 | 190 | 1.13 | 0.03 | 0.17 | 0.05 | 11.5 | 1.9 | 21 | 2.36 | 2.1 | 1.68 | 5.66 | -0.025 | 0.9 | 0.015 | 0.27 | 6 | 288 | 0.1 | 196 | 4.71 | 0.81 | 2.3 | 1.6 | 310 | 8 | 18.5 | -0.001 | -0.005 | 5.84 | 2.8 | -0.5 | 0.3 | 60.5 | 0.12 | -0.025 | 1.73 | 0.108 | 0.14 | 0.7 | 21 | 1.3 | 5.5 | 24 | 34.9 | [5 empty] | WH20230275 | 2010-10-20 | 2027-12-20 | Skukum | 2020WHG002 | ME-MS61:REEs may not be totally soluble in this method.
S052449 | 2020WHG002 | 16 | 1.6 |  | 50391 | Rock |  |  | Lost Sample Description |  |  |  | Lost Sample Description |  | S.Israel |  |  | Missing sample description | [19 empty] | 0.013 | 0.22 | 0.00028 | 0.00121 | 0.0022 | 45.2 | 1.49 | 0.013 |  | 0.22 | 3.72 | 45.2 | 200 | 1.02 | 0.03 | 1.25 | 0.04 | 38.1 | 2.1 | 10 | 1.63 | 2.8 | 3.2 | 10.15 | 0.06 | 2.9 | 0.027 | 1.11 | 16.5 | 18.7 | 0.07 | 247 | 2.84 | 1.07 | 6.3 | 0.5 | 290 | 12.1 | 54.2 | -0.001 | 2.18 | 1.49 | 6.8 | -0.5 | 1.2 | 99.9 | 0.34 | -0.025 | 5 | 0.162 | 0.53 | 2.1 | 12 | 0.5 | 16.9 | 22 | 105.5 | [5 empty] | WH20230275 | 2010-10-20 | 2027-12-20 | Skukum | 2020WHG002 | ME-MS61:REEs may not be totally soluble in this method.