## Summary Table
Line ID | Target | Interval |  |  | Results |  |  |  |  | Samples Count | Assay Count
|  | From (m) | To (m) | Line Length (m) | Au (g/t) | Ag (g/t) | As (ppm) | Bi (ppm) | Pb (ppm) | 2158 | 1972
JPRGTP19-023 | VER | 15 | 20 | na | 0.25 | 1.8 | 504 | 2.5 | 128.5
JPRGTP19-024 | VER | 25 | 25 | na | 2.51 | 9.1 | 2720 | 17 | 220
JPRGTP19-028 | VER | 0 | 0 | na | 1.55 | 0.2 | 5 | 1 | 24
JPRGTP19-030 | VER | 55 | 55 | na | 0.71 | 0.3 | 19 | 1 | 59
JPRGTP19-032 | VER | 135 | 135 | na | 1.11 | 0.7 | 984 | 1 | 82
JPRGTP19-033 | VER | 125 | 145 | na | 1.304 | 2 | 645 | 5 | 475
JPRGTP19-033 | VER | 130 | 130 | na | 2.92 | 3.2 | 3400 | 6 | 1075
JPRGTP19-035 | TPZ | 20 | 20 | na | 0.83 | 0.3 | 37 | 1 | 37
JPRGTP19-035 | TPZ | 30 | 30 | na | 1.26 | 0.1 | 39 | 1 | 41
JPRGTP19-035 | TPZ | 95 | 95 | na | 2.39 | 2.7 | 36 | 5 | 48
JPRGTP19-036 | TPZ | 95 | 95 | na | 2.04 | 0.9 | 3 | 1 | 253
JPRGTP19-037 | TPZ | 50 | 50 | na | 0.75 | 0.7 | 4 | 1 | 8
JPRGTP19-041 | TPZ | 15 | 25 | na | 0.62 | 0.4 | 5 | 1 | 115
JPRGTP19-043 | SAB | 30 | 30 | na | 1.12 | 0.5 | 6 | 2 | 4
JPRGTP19-043 | SAB | 55 | 55 | na | 4.65 | 1.4 | 7 | 1 | 7
JPRGTP19-046 | SAB | 25 | 25 | na | 4.12 | 5 | 4 | 1 | 5
JPRGTP19-046 | SAB | 50 | 50 | na | 0.6 | 1.2 | 118 | 20 | 31
JPRGTP19-047 | SAB | 65 | 65 | na | 0.64 | 0.1 | 8 | 1 | 6
JPRGTP19-050 | STF | 100 | 100 | na | 0.64 | 0.1 | 20 | 1 | 5
JPRGTP19-054 | STF | 10 | 10 | na | 0.53 | 0.8 | 4 | 4 | 15
JPRGTP19-055 | STF | 50 | 50 | na | 0.58 | 1 | 11 | 1 | 45
JPRGTP19-056 | STF | 5 | 5 | na | 1.46 | 1.1 | 26 | 1 | 119
JPRGTP19-057 | STF | 0 | 15 | 15 | 0.94 | 23.6 | 68 | 10 | 182
JPRGTP19-057 | STF | 40 | 40 | na | 4.57 | 11.2 | 89 | 47 | 753
JPRGTP19-057 | STF | 45 | 45 | na | 0.95 | 2.2 | 41 | 5 | 72
JPRGTP19-058 | STF | 115 | 115 | na | 0.72 | 2.5 | 20 | 4 | 93
JPRGTP19-058 | STF | 120 | 120 | na | 2.71 | 16.6 | 330 | 34 | 872
JPRGTP19-059 | STF | 60 | 60 | na | 2.06 | 0.9 | 9 | 2 | 42
JPRGTP19-059 | STF | 130 | 130 | na | 2.4 | 4.8 | 49 | 9 | 354
JPRGTP19-060 | STF | 6 | 6 | na | 1.72 | 1.4 | 6 | 3 | 18
JPRGTP19-062 | STF | 2 | 2 | na | 1.59 | 2 | 22 | 6 | 36
JPRGTP19-062 | STF | 12 | 12 | na | 4.64 | 4.9 | 22 | 40 | 182
JPRGTP19-064 | FRE | 50 | 50 | na | 0.57 | 0.5 | 3 | 1 | 16
JPRGTP19-066 | FRE | 5 | 5 | na | 0.53 | 0.4 | 38 | 1 | 10
JPRGTP19-075 | SAB | 75 | 75 | na | 2.14 | 1.6 | 5 | 1 | 91
JPRGTP19-078 | SAB | 5 | 5 | na | 1.255 | 0.7 | 20 | 1 | 5
JPRGTP19-105 | SAB | 60 | 80 | 20 | 0.565 | na | na | na | na
JPRGTP19-105 | SAB | 75 | 75 | na | 1.13 | na | na | na | na
JPRGTP19-107 | SAB | 35 | 35 | na | 3.5 | na | na | na | na
JPRGTP19-111 | SAB | 10 | 25 | 15 | 0.43 | na | na | na | na
JPRGTP19-130 | X-Man | 15 | 25 | 10 | 1.1 | na | na | na | 173
JPRGTP19-130 | X-Man | 25 | 25 | na | 2.16 | na | na | na | 292
JPRGTP19-130 | X-Man | 95 | 125 | 30 | na | na | na | na | 226
JPRGTP19-131 | X-Man | 0 | 35 | 35 | 2.3 | na | na | na | 425
JPRGTP19-131 | X-Man | 35 | 35 | na | 0.615 | na | na | na | 447
JPRGTP19-131 | X-Man | 75 | 105 | 30 | 0.545 | na | na | na | na

## XRF Summary
Line |  | Interval |  |  | Count Avarages |  |  |  |  | Vanta w/o Samples | Samples w/o Vanta
ID | Sub | From (m) | To (m) | Line Length (m) | Au (ppm) | Ag (ppm) | Pb (ppm) | As (ppm) | Bi (ppm) | NULL | 1517
JPR19GTP-023 | VER | 15 | 25 | 50 | 0 | 0 | 305 | 412 | 0
JPR19GTP-024 | VER | 20 | 20 | 50 | 0 | 0 | 16 | 211 | 0 | Delta w/o Samples
JPR19GTP-024 | VER | 25 | 25 | 50 | 29 | 0 | 1298 | 2285 | 30 | 2
JPR19GTP-024 | VER | 30 | 50 | 50 | 0 | 0 | 102 | 427 | 0
JPR19GTP-028 | VER | 35 | 35 | 50 | 0 | 0 | 1171 | 0 | 93
JPR19GTP-031 | VER | 105 | 105 | 165 | 0 | 0 | 255 | 47 | 0
JPR19GTP-031 | VER | 115 | 115 | 165 | 0 | 29 | 39 | 0 | 0
JPR19GTP-032 | VER | 30 | 50 | 195 | 0 | 0 | 189 | 31 | 0
JPR19GTP-032 | VER | 135 | 145 | 195 | 0 | 0 | 61 | 306 | 0
JPR19GTP-033 | VER | 85 | 85 | 195 | 0 | 0 | 118 | 2453 | 0
JPR19GTP-033 | VER | 125 | 195 | 195 | 0 | 0 | 262 | 534 | 0
JPR19GTP-036 | TPZ | 100 | 100 | 200 | 0 | 0 | 898 | 0 | 0
JPR19GTP-037 | TPZ | 55 | 95 | 200 | 0 | 0 | 185 | 0 | 0
JPR19GTP-037 | TPZ | 120 | 120 | 200 | 0 | 0 | 280 | 0 | 0
JPR19GTP-037 | TPZ | 195 | 195 | 200 | 0 | 0 | 638 | 60 | 0
JPR19GTP-038 | TPZ | 30 | 45 | 150 | 0 | 0 | 189 | 0 | 0
JPR19GTP-038 | TPZ | 55 | 55 | 150 | 0 | 0 | 2002 | 0 | 0
JPR19GTP-038 | TPZ | 110 | 110 | 150 | 0 | 0 | 507 | 87 | 0
JPR19GTP-039 | TPZ | 60 | 65 | 180 | 0 | 0 | 202 | 0 | 0
JPR19GTP-039 | TPZ | 95 | 100 | 180 | 0 | 0 | 205 | 0 | 0
JPR19GTP-039 | TPZ | 155 | 155 | 180 | 0 | 0 | 544 | 0 | 0
JPR19GTP-039 | TPZ | 170 | 170 | 180 | 0 | 0 | 536 | 0 | 0
JPR19GTP-040 | TPZ | 25 | 25 | 120 | 0 | 86 | 116 | 0 | 0
JPR19GTP-041 | TPZ | 15 | 15 | 220 | 0 | 0 | 741 | 0 | 0
JPR19GTP-041 | TPZ | 25 | 35 | 220 | 0 | 0 | 173 | 0 | 0
JPR19GTP-041 | TPZ | 220 | 220 | 220 | 0 | 0 | 212 | 0 | 0
JPR19GTP-042 | SAB | 160 | 160 | 175 | 0 | 96 | 27 | 29 | 0
JPR19GTP-055 | STF | 50 | 0 | 0 | 0 | 0 | 466 | 0 | 0
JPR19GTP-055 | STF | 50 | 25 | 25 | 0 | 0 | 327 | 18 | 0
JPR19GTP-056 | STF | 50 | 40 | 40 | 0 | 0 | 212 | 21 | 0
JPR19GTP-057 | STF | 60 | 0 | 15 | 0 | 0 | 210 | 66 | 0
JPR19GTP-057 | STF | 60 | 40 | 40 | 0 | 0 | 554 | 54 | 0
JPR19GTP-058 | STF | 150 | 120 | 120 | 0 | 0 | 586 | 184 | 0
JPR19GTP-060 | STF | 140 | 130 | 130 | 0 | 0 | 379 | 83 | 47
JPR19GTP-068 | SABN | 75 | 75 | 100 | 0 | 0 | 0 | 203 | 0
JPR19GTP-080 | TPZ | 20 | 20 | 50 | 0 | 0 | 517 | 0 | 0
JPR19GTP-081 | TPZ | 30 | 30 | 50 | 0 | 0 | 439 | 0 | 0
JPR19GTP-082 | TPZ | 40 | 40 | 75 | 0 | 0 | 710 | 0 | 0
JPR19GTP-102 | FrenzyN | 90 | 115 | 115 | 0 | 0 | 102 | 144 | 0
JPR19GTP-103 | FrenzyN | 0 | 35 | 170 | 0 | 0 | 180 | 244 | 0
JPR19GTP-110 |  | 30 | 30 | 40 | 0 | 0 | 95 | 380 | 0
JPR19GTP-121 |  | 75 | 75 | 75 | 0 | 0 | 425 | 0 | 0
JPR19GTP-126 |  | 0 | 15 | 25 | 0 | 0 | 182 | 0 | 0
JPR19GTP-127 |  | 30 | 30 | 30 | 0 | 0 | 411 | 0 | 0
JPR19GTP-130 |  | 25 | 25 | 125 | 0 | 0 | 238 | 0 | 0
JPR19GTP-130 |  | 85 | 125 | 125 | 0 | 0 | 184 | 0 | 0
JPR19GTP-131 |  | 0 | 35 | 120 | 0 | 0 | 368 | 0 | 0
JPR19GTP-131 |  | 55 | 55 | 120 | 0 | 0 | 234 | 0 | 0

## Delta_xrf
line_id | sample_id | line_metreage | project_id | proposed_line_id | technician_id | date | location_survey_method | utm_zone | utm_easting | utm_northing | wgs84_latitude | wgs84_longitude | elevation_m | sample_depth_cm | probe_diameter | rock_concentration | frozen_amount | oxidation | weathering | clast_angularity | lith_code | lith_mod | alt_code | alt_intensity | alt_mod | min_code | min_percentage | min_style | additional_remarks | sample_note_1 | sample_note_2 | additional_remarks_1 | shipment_bag | au_ppm | ag_ppm | as_ppm | bi_ppm | cu_ppm | hg_ppm | mo_ppm | pb_ppm | sb_ppm | se_ppm | zn_ppm | s_ppm | ca_ppm | co_ppm | cr_ppm | fe_ppm | ni_ppm | ti_ppm | v_ppm | k_ppm | th_ppm | zr_ppm | cd_ppm | cl_ppm | mn_ppm | nb_ppm | p_ppm | rb_ppm | sn_ppm | sr_ppm | u_ppm | w_ppm | y_ppm
JPRGTP19-067 | 1625731 | 75 | JPR | JPRGP19-BI | Cody Reeves | 2019-06-03 | Differential GPS | 07N | 591469.48 | 7036221.05 | 63.4427 | -139.1662 | 744 | 210 | 3.0" | 20 | Not Frozen | 4 | 5 | 4 | Qtz-Fsp-Bio Gneiss | Foliated | Silicification | Moderate | Pervasive | Quartz | 15 | Interstitial | Hydrothermal clast rotting |  |  | Hydrothermal clast rotting |  | 0 | 0 | 0 | 0 | 0 | 0 | 0 | 10 | 0 | 0 | 52 | 0 | 6679 | 0 | 22 | 26792 | 24 | 1969 | 68 | 16047 | 63 | 128 | 0 | 0 | 680 | 12.2 | 0 | 108 | 0 | 177 | 0 | 0 | 7.3
JPRGTP19-067 | 1625732 | 80 | JPR | JPRGP19-BI | Cody Reeves | 2019-06-03 | Differential GPS | 07N | 591473.63 | 7036218.94 | 63.4426 | -139.1661 | 742 | 270 | 3.0" | 30 | Not Frozen | 5 | 3 | 5 | Qtz-Fsp-Bio Gneiss | Foliated | Silicification | Strong | Pervasive | Quartz | 20 | Interstitial | [5 empty] | 0 | 0 | 0 | 0 | 0 | 0 | 0 | 8 | 0 | 0 | 48 | 0 | 5875 | 0 | 41 | 26328 | 0 | 1907 | 94 | 20049 | 162 | 158 | 0 | 0 | 604 | 11.9 | 0 | 104 | 0 | 181 | 0 | 0 | 15.9
JPRGTP19-067 | 1625733 | 85 | JPR | JPRGP19-BI | Cody Reeves | 2019-06-03 | Differential GPS | 07N | 591479.35 | 7036216.32 | 63.4426 | -139.166 | 740 | 160 | 3.0" | 40 | Partial | 4 | 5 | 5 | Qtz-Fsp-Bio Gneiss | Foliated | Silicification | Strong | Pervasive | Quartz | 25 | Interstitial | [5 empty] | 0 | 0 | 0 | 0 | 18 | 0 | 0 | 12 | 0 | 0 | 52 | 0 | 4488 | 0 | 29 | 22241 | 0 | 1803 | 65 | 16431 | 87 | 126 | 0 | 0 | 555 | 11.6 | 0 | 84 | 0 | 195 | 0 | 0 | 9.7
JPRGTP19-067 | 1625734 | 90 | JPR | JPRGP19-BI | Cody Reeves | 2019-06-03 | Differential GPS | 07N | 591483.03 | 7036213.08 | 63.4426 | -139.1659 | 739 | 140 | 3.0" | 60 | Partial | 5 | 4 | 5 | Qtz-Fsp-Bio Gneiss | Foliated | Muscovite | Strong | Pervasive | Quartz | 20 | Fracture/vein controlled | [5 empty] | 0 | 0 | 0 | 0 | 10 | 0 | 0 | 17 | 0 | 0 | 57 | 0 | 3959 | 0 | 25 | 32074 | 0 | 2632 | 82 | 16728 | 106 | 122 | 0 | 0 | 779 | 12.5 | 0 | 89.5 | 0 | 126 | 0 | 0 | 11
JPRGTP19-067 | 1625735 | 95 | JPR | JPRGP19-BI | Cody Reeves | 2019-06-03 | Differential GPS | 07N | 591485.84 | 7036209.37 | 63.4426 | -139.1658 | 738 | 290 | 3.0" | 40 | Complete | 3 | 4 | 5 | Qtz-Fsp-Bio Gneiss | Foliated | Silicification | Strong | Pervasive | Quartz | 20 | Interstitial | [5 empty] | 0 | 0 | 6 | 0 | 15 | 0 | 0 | 14.9 | 0 | 0 | 72 | 0 | 6178 | 0 | 48 | 25304 | 18 | 2715 | 82 | 9140 | 0 | 139 | 0 | 0 | 510 | 12.4 | 0 | 63 | 0 | 145 | 0 | 0 | 12
JPRGTP19-067 | 1625736 | 100 | JPR | JPRGP19-BI | Cody Reeves | 2019-06-03 | Differential GPS | 07N | 591490.2 | 7036205.26 | 63.4425 | -139.1658 | 737 | 130 | 3.0" | 60 | Complete | 4 | 3 | 5 | Qtz-Fsp-Bio Gneiss | Foliated | Silicification | Strong | Pervasive | Quartz | 25 | Interstitial | [5 empty] | 0 | 0 | 0 | 0 | 0 | 0 | 0 | 9 | 0 | 0 | 35 | 0 | 3521 | 0 | 33 | 21875 | 0 | 2073 | 64 | 10134 | 0 | 172 | 0 | 0 | 560 | 8.5 | 0 | 66.9 | 0 | 119 | 0 | 0 | 7
JPRGTP19-068 | 1625737 | 0 | JPR | JPRGP19-BJ | Cody Reeves | 2019-06-04 | Differential GPS | 07N | 591506.87 | 7036262.7 | 63.443 | -139.1654 | 738 | 150 | 3.0" | 60 | Not Frozen | 4 | 3 | 5 | Qtz-Fsp-Bio Gneiss | Foliated | Silicification | Strong | Pervasive | Quartz | 35 | Interstitial | [5 empty] | 0 | 0 | 0 | 0 | 16 | 0 | 0 | 17 | 0 | 0 | 52 | 0 | 5107 | 0 | 31 | 27727 | 0 | 2873 | 79 | 11876 | 0 | 209 | 0 | 0 | 445 | 8.7 | 0 | 70.5 | 0 | 136 | 0 | 0 | 16.2
JPRGTP19-068 | 1625738 | 5 | JPR | JPRGP19-BJ | Cody Reeves | 2019-06-04 | Differential GPS | 07N | 591504.43 | 7036267.65 | 63.4431 | -139.1654 | 734 | 245 | 3.0" | 40 | Partial | 3 | 4 | 5 | Qtz-Fsp-Bio Gneiss | Foliated | Silicification | Strong | Pervasive | Quartz | 30 | Interstitial | [5 empty] | 0 | 0 | 0 | 0 | 0 | 0 | 0 | 14 | 0 | 0 | 68 | 0 | 2236 | 0 | 98 | 38897 | 0 | 2364 | 151 | 13686 | 66 | 121 | 0 | 0 | 1058 | 6.6 | 0 | 92 | 0 | 110 | 0 | 0 | 26
JPRGTP19-068 | 1625739 | 10 | JPR | JPRGP19-BJ | Cody Reeves | 2019-06-04 | Differential GPS | 07N | 591500.05 | 7036270.75 | 63.4431 | -139.1655 | 740 | 170 | 3.0" | 60 | Partial | 4 | 4 | 3 | Quartz (Vein Breccia) | Breccia | Rust staining | Strong | Pervasive |  |  |  | Hydrothermally altered clasts |  |  | Hydrothermally altered clasts |  | 0 | 0 | 4.6 | 21 | 0 | 0 | 0 | 11.7 | 0 | 0 | 36 | 0 | 2362 | 0 | 23 | 19063 | 0 | 1958 | 56 | 9023 | 42 | 139 | 0 | 0 | 494 | 6 | 0 | 52.7 | 0 | 107 | 0 | 0 | 12
JPRGTP19-068 | 1625740 | 15 | JPR | JPRGP19-BJ | Cody Reeves | 2019-06-04 | Differential GPS | 07N | 591495.78 | 7036275.09 | 63.4431 | -139.1656 | 739 | 235 | 3.0" | 30 | Complete | 4 | 5 | 5 | Qtz-Fsp-Bio Gneiss | Foliated | Silicification | Strong | Pervasive | Quartz | 35 | Interstitial | [5 empty] | 0 | 0 | 0 | 0 | 15 | 0 | 0 | 23 | 0 | 0 | 47 | 0 | 3906 | 0 | 24 | 28237 | 0 | 3031 | 84 | 14405 | 43 | 176 | 0 | 0 | 646 | 9.9 | 0 | 80.6 | 0 | 136 | 0 | 0 | 14.3
JPRGTP19-068 | 1625741 | 20 | JPR | JPRGP19-BJ | Cody Reeves | 2019-06-04 | Differential GPS | 07N | 591492.54 | 7036278.45 | 63.4432 | -139.1657 | 739 | 180 | 3.0" | 60 | Partial | 4 | 5 | 4 | Qtz-Fsp-Bio Gneiss | Foliated | Silicification | Strong | Pervasive | Quartz | 20 | Interstitial | [5 empty] | 0 | 0 | 0 | 0 | 0 | 0 | 0 | 11 | 0 | 0 | 54 | 0 | 3265 | 0 | 33 | 26105 | 25 | 2550 | 84 | 14071 | 75 | 152 | 0 | 0 | 1158 | 11 | 0 | 67.9 | 0 | 190 | 0 | 0 | 10.6
JPRGTP19-068 | 1625742 | 25 | JPR | JPRGP19-BJ | Cody Reeves | 2019-06-04 | Differential GPS | 07N | 591489.5 | 7036283.61 | 63.4432 | -139.1657 | 742 | 285 | 3.0" | 60 | Not Frozen | 4 | 4 | 5 | Qtz-Fsp-Bio Gneiss | Foliated | Silicification | Strong | Pervasive | Quartz | 30 | Interstitial | Hydrothermally altered clasts |  |  | Hydrothermally altered clasts |  | 0 | 0 | 0 | 0 | 0 | 0 | 0 | 7 | 0 | 0 | 59 | 0 | 8488 | 0 | 0 | 32582 | 0 | 2624 | 73 | 19628 | 85 | 137 | 0 | 0 | 1012 | 12.7 | 0 | 94 | 0 | 270 | 0 | 0 | 9.5
JPRGTP19-068 | 1625743 | 30 | JPR | JPRGP19-BJ | Cody Reeves | 2019-06-04 | Differential GPS | 07N | 591485.65 | 7036285.61 | 63.4432 | -139.1658 | 743 | 260 | 3.0" | 70 | Not Frozen | 4 | 3 | 4 | Qtz-Fsp-Bio Gneiss | Foliated | Silicification | Strong | Pervasive | Quartz | 20 | Interstitial | [5 empty] | 0 | 0 | 0 | 0 | 0 | 0 | 0 | 8 | 0 | 0 | 39 | 0 | 6307 | 0 | 16 | 21083 | 0 | 1903 | 74 | 15981 | 59 | 112 | 0 | 0 | 688 | 6.7 | 0 | 78.2 | 0 | 226 | 0 | 0 | 7.3
JPRGTP19-068 | 1625744 | 35 | JPR | JPRGP19-BJ | Cody Reeves | 2019-06-04 | Differential GPS | 07N | 591481.37 | 7036286.72 | 63.4433 | -139.1659 | 744 | 290 | 3.0" | 60 | Not Frozen | 4 | 3 | 4 | Qtz-Fsp-Bio Gneiss | Foliated | Silicification | Strong | Pervasive | Quartz | 25 | Fracture/vein controlled | [5 empty] | 0 | 0 | 10.5 | 0 | 0 | 0 | 0 | 10 | 0 | 0 | 60 | 0 | 5090 | 0 | 24 | 30018 | 0 | 2585 | 79 | 15266 | 67 | 171 | 0 | 0 | 751 | 10.1 | 0 | 80 | 0 | 182 | 0 | 0 | 12.3
JPRGTP19-068 | 1625745 | 40 | JPR | JPRGP19-BJ | Cody Reeves | 2019-06-04 | Differential GPS | 07N | 591477.47 | 7036290.62 | 63.4433 | -139.166 | 745 | 190 | 3.0" | 60 | Not Frozen | 4 | 4 | 5 | Qtz-Fsp-Bio Gneiss | Foliated | Silicification | Strong | Pervasive | Quartz | 25 | Interstitial | Hydrothermally altered clasts |  |  | Hydrothermally altered clasts |  | 0 | 0 | 0 | 0 | 0 | 0 | 0 | 9 | 0 | 0 | 47 | 0 | 3817 | 0 | 23 | 24080 | 0 | 1926 | 63 | 9424 | 92 | 158 | 0 | 0 | 831 | 9.6 | 0 | 40.5 | 0 | 183 | 0 | 0 | 7.6
JPRGTP19-068 | 1625746 | 45 | JPR | JPRGP19-BJ | Cody Reeves | 2019-06-04 | Differential GPS | 07N | 591473.38 | 7036294.07 | 63.4433 | -139.1661 | 747 | 200 | 3.0" | 60 | Not Frozen | 4 | 5 | 5 | Qtz-Fsp-Bio Gneiss | Foliated | Kaolinitization | Strong | Pervasive | Quartz | 35 | Interstitial | [5 empty] | 0 | 0 | 0 | 0 | 0 | 0 | 0 | 0 | 0 | 0 | 43 | 0 | 3214 | 0 | 0 | 26107 | 0 | 1643 | 45 | 6392 | 56 | 123 | 0 | 0 | 617 | 7.1 | 0 | 30.3 | 0 | 147 | 0 | 0 | 7.6
JPRGTP19-068 | 1625747 | 50 | JPR | JPRGP19-BJ | Cody Reeves | 2019-06-04 | Differential GPS | 07N | 591469.24 | 7036297.41 | 63.4434 | -139.1661 | 749 | 240 | 3.0" | 40 | Not Frozen | 3 | 4 | 5 | Qtz-Fsp-Bio Gneiss | Foliated | Silicification | Strong | Pervasive | Quartz | 25 | Fracture/vein controlled | [5 empty] | 0 | 0 | 0 | 0 | 0 | 0 | 0 | 10 | 0 | 0 | 48 | 0 | 4928 | 0 | 36 | 24994 | 0 | 1939 | 89 | 16399 | 73 | 166 | 0 | 0 | 647 | 11.8 | 0 | 95 | 0 | 177 | 0 | 0 | 6.5
JPRGTP19-068 | 1625748 | 55 | JPR | JPRGP19-BJ | Cody Reeves | 2019-06-04 | Differential GPS | 07N | 591465.3 | 7036299.08 | 63.4434 | -139.1662 | 750 | 280 | 3.0" | 60 | Partial | 4 | 5 | 5 | Qtz-Fsp-Bio Gneiss | Foliated | Muscovite | Strong | Pervasive | Quartz | 25 | Interstitial | [5 empty] | 0 | 0 | 0 | 0 | 0 | 0 | 0 | 8.2 | 0 | 0 | 36 | 0 | 5183 | 0 | 19 | 18617 | 0 | 1099 | 41 | 8656 | 61 | 126 | 0 | 0 | 592 | 7.4 | 0 | 46.9 | 0 | 175 | 0 | 0 | 7.2
JPRGTP19-068 | 1625749 | 60 | JPR | JPRGP19-BJ | Cody Reeves | 2019-06-04 | Differential GPS | 07N | 591465 | 7036305.87 | 63.4434 | -139.1662 | 753 | 225 | 3.0" | 70 | Partial | 3 | 4 | 5 | Qtz-Fsp-Bio Gneiss | Foliated | Hydrothermal Biotite | Strong | Pervasive | Quartz | 30 | Interstitial | Hydrothermally altered clasts |  |  | Hydrothermally altered clasts |  | 0 | 0 | 0 | 0 | 0 | 0 | 0 | 7 | 0 | 0 | 47 | 0 | 6600 | 0 | 21 | 25687 | 0 | 1852 | 60 | 12102 | 71 | 152 | 0 | 0 | 680 | 11.7 | 0 | 57.3 | 0 | 188 | 0 | 0 | 14.8
JPRGTP19-068 | 1625750 | 65 | JPR | JPRGP19-BJ | Cody Reeves | 2019-06-04 | Differential GPS | 07N | 591459.3 | 7036308.16 | 63.4435 | -139.1663 | 756 | 285 | 3.0" | 40 | Partial | 4 | 3 | 5 | Qtz-Fsp-Bio Gneiss | Foliated | Silicification | Strong | Pervasive | Quartz | 20 | Interstitial | [5 empty] | 0 | 0 | 17.8 | 0 | 0 | 0 | 0 | 10 | 0 | 0 | 44 | 0 | 2520 | 0 | 29 | 30508 | 0 | 1918 | 59 | 11687 | 64 | 121 | 0 | 0 | 987 | 8.6 | 0 | 54.7 | 0 | 140 | 0 | 0 | 12.8
JPRGTP19-068 | 1625751 | 70 | JPR | JPRGP19-BJ | Cody Reeves | 2019-06-04 | Differential GPS | 07N | 591453.58 | 7036309.33 | 63.4435 | -139.1664 | 756 | 175 | 3.0" | 70 | Partial | 4 | 5 | 5 | Qtz-Fsp-Bio Gneiss | Foliated | Silicification | Strong | Pervasive | Quartz | 35 | Interstitial | [5 empty] | 0 | 0 | 34 | 0 | 0 | 0 | 0 | 16 | 0 | 0 | 45 | 0 | 1084 | 0 | 18 | 22331 | 0 | 1679 | 60 | 11164 | 43 | 145 | 0 | 0 | 597 | 9.7 | 0 | 65.8 | 0 | 148 | 0 | 0 | 7.2
JPRGTP19-068 | 1625752 | 75 | JPR | JPRGP19-BJ | Cody Reeves | 2019-06-04 | Differential GPS | 07N | 591447.07 | 7036310.04 | 63.4435 | -139.1666 | 755 | 170 | 3.0" | 60 | Complete | 3 | 4 | 5 | Qtz-Fsp-Bio Gneiss | Foliated | Muscovite | Strong | Pervasive | Quartz | 20 | Interstitial | [5 empty] | 0 | 0 | 203 | 0 | 0 | 0 | 0 | 0 | 0 | 0 | 24 | 0 | 605 | 0 | 25 | 13799 | 0 | 990 | 44 | 8621 | 39 | 70 | 0 | 0 | 400 | 6.2 | 0 | 44.8 | 0 | 80 | 0 | 0 | 3.7
JPRGTP19-068 | 1625753 | 80 | JPR | JPRGP19-BJ | Cody Reeves | 2019-06-04 | Differential GPS | 07N | 591444.34 | 7036314.53 | 63.4435 | -139.1666 | 757 | 150 | 3.0" | 70 | Complete | 4 | 4 | 5 | Qtz-Fsp-Bio Gneiss | Foliated | Silicification | Strong | Pervasive | Quartz | 25 | Interstitial | Hydrothermally altered clasts |  |  | Hydrothermally altered clasts |  | 0 | 0 | 0 | 0 | 0 | 0 | 0 | 11.9 | 0 | 0 | 41 | 0 | 1378 | 0 | 14 | 21171 | 0 | 1616 | 53 | 9113 | 40 | 108 | 0 | 0 | 709 | 7.2 | 0 | 73.9 | 0 | 138 | 0 | 0 | 7.2
JPRGTP19-068 | 1625754 | 85 | JPR | JPRGP19-BJ | Cody Reeves | 2019-06-04 | Differential GPS | 07N | 591438.04 | 7036315.13 | 63.4435 | -139.1667 | 758 | 160 | 3.0" | 70 | Complete | 3 | 4 | 5 | Qtz-Fsp-Bio Gneiss | Foliated | Silicification | Strong | Pervasive | Quartz | 25 | Interstitial | [5 empty] | 0 | 0 | 5.5 | 0 | 0 | 0 | 0 | 7 | 0 | 0 | 44 | 0 | 1949 | 0 | 19 | 22776 | 0 | 1819 | 55 | 12290 | 42 | 98 | 0 | 0 | 653 | 8.4 | 0 | 80.4 | 0 | 133 | 0 | 0 | 9.9
JPRGTP19-068 | 1625755 | 90 | JPR | JPRGP19-BJ | Cody Reeves | 2019-06-04 | Differential GPS | 07N | 591429.5 | 7036318.79 | 63.4436 | -139.1669 | 762 | 195 | 3.0" | 30 | Complete | 3 | 3 | 5 | Qtz-Fsp-Bio Gneiss | Foliated | Muscovite | Strong | Pervasive | Quartz | 30 | Interstitial | [5 empty] | 0 | 0 | 4.6 | 0 | 0 | 0 | 0 | 0 | 0 | 0 | 37 | 0 | 1740 | 0 | 27 | 21045 | 0 | 1763 | 60 | 9977 | 75 | 115 | 0 | 0 | 589 | 9.4 | 0 | 89.1 | 0 | 123 | 0 | 0 | 5.2
JPRGTP19-068 | 1625756 | 95 | JPR | JPRGP19-BJ | Cody Reeves | 2019-06-04 | Differential GPS | 07N | 591437.56 | 7036322.04 | 63.4436 | -139.1668 | 761 | 195 | 3.0" | 60 | Partial | 4 | 5 | 5 | Qtz-Fsp-Bio Gneiss | Foliated | Silicification | Strong | Pervasive | Quartz | 25 | Interstitial | [5 empty] | 0 | 0 | 0 | 0 | 0 | 0 | 0 | 14 | 0 | 0 | 51 | 0 | 1672 | 0 | 0 | 27773 | 0 | 1735 | 65 | 15553 | 85 | 159 | 0 | 255 | 554 | 4.9 | 0 | 81.3 | 0 | 129 | 0 | 0 | 8.2
JPRGTP19-068 | 1625757 | 100 | JPR | JPRGP19-BJ | Cody Reeves | 2019-06-04 | Differential GPS | 07N | 591425.23 | 7036321.45 | 63.4436 | -139.167 | 765 | 175 | 3.0" | 30 | Partial | 4 | 3 | 3 | Qtz-Fsp-Bio Gneiss | Foliated | Silicification | Strong | Pervasive | Quartz | 20 | Interstitial | [5 empty] | 0 | 0 | 0 | 0 | 0 | 0 | 0 | 8 | 0 | 0 | 63 | 0 | 4923 | 0 | 0 | 34274 | 0 | 2922 | 66 | 13196 | 78 | 193 | 0 | 576 | 813 | 8.7 | 0 | 97 | 0 | 121 | 0 | 0 | 8
JPRGTP19-066 | 1626149 | 20 | JPR | JPRGP19-BH | Cody Reeves | 2019-06-02 | Differential GPS | 07N | 591368.41 | 7036217.82 | 63.4427 | -139.1682 | 785 | 290 | 2.0" | 0 | Not Frozen | 5 | 5 | 0 | Rotted | [7 empty] | Completely hydrothermally rotted clasts |  |  | Completely hydrothermally rotted clasts |  | 0 | 0 | 0 | 0 | 0 | 0 | 0 | 13 | 0 | 0 | 43 | 0 | 11059 | 0 | 30 | 22004 | 0 | 1976 | 66 | 19708 | 0 | 140 | 0 | 0 | 454 | 9.3 | 0 | 117 | 0 | 202 | 0 | 0 | 0
JPRGTP19-066 | 1626150 | 25 | JPR | JPRGP19-BH | Cody Reeves | 2019-06-02 | Differential GPS | 07N | 591370.94 | 7036212.99 | 63.4426 | -139.1681 | 784 | 285 | 2.0" | 30 | Not Frozen | 3 | 4 | 5 | Qtz-Fsp-Bio Gneiss | Foliated | Hydrothermal Biotite | Strong | Pervasive | Quartz | 25 | Interstitial | Hydrothermal clast alteration |  |  | Hydrothermal clast alteration |  | 0 | 0 | 0 | 0 | 0 | 0 | 0 | 10 | 0 | 0 | 53 | 0 | 10409 | 0 | 17 | 28933 | 0 | 2540 | 68 | 19425 | 105 | 149 | 0 | 0 | 726 | 10.9 | 0 | 108 | 0 | 204 | 0 | 0 | 8.6
JPRGTP19-066 | 1625701 | 30 | JPR | JPRGP19-BH | Cody Reeves | 2019-06-02 | Differential GPS | 07N | 591373.41 | 7036208.71 | 63.4426 | -139.1681 | 783 | 285 | 2.0" | 60 | Not Frozen | 4 | 3 | 5 | Qtz-Fsp-Bio Gneiss | Foliated | Silicification | Strong | Pervasive | Quartz | 25 | Interstitial | Quartz fragments in soil matrix |  |  | Quartz fragments in soil matrix |  | 0 | 0 | 0 | 0 | 0 | 0 | 0 | 0 | 0 | 0 | 10 | 0 | 5004 | 0 | 20 | 3828 | 0 | 379 | 22.5 | 3616 | 0 | 0 | 0 | 0 | 410 | 0 | 0 | 12.8 | 0 | 24.6 | 0 | 0 | 4.2
JPRGTP19-066 | 1625702 | 35 | JPR | JPRGP19-BH | Cody Reeves | 2019-06-02 | Differential GPS | 07N | 591379.03 | 7036207.54 | 63.4426 | -139.168 | 781 | 240 | 2.0" | 70 | Not Frozen | 5 | 4 | 5 | Qtz-Fsp-Bio Gneiss | Foliated | Muscovite | Strong | Pervasive | Quartz | 25 | Interstitial | [5 empty] | 0 | 0 | 9.7 | 0 | 0 | 0 | 0 | 11 | 0 | 0 | 45 | 0 | 4352 | 0 | 19 | 28691 | 0 | 2352 | 77 | 18644 | 65 | 143 | 0 | 0 | 952 | 13.9 | 0 | 120 | 0 | 162 | 0 | 0 | 12.8
JPRGTP19-066 | 1625703 | 40 | JPR | JPRGP19-BH | Cody Reeves | 2019-06-02 | Differential GPS | 07N | 591385.12 | 7036205.7 | 63.4426 | -139.1679 | 781 | 290 | 2.0" | 30 | Not Frozen | 5 | 4 | 5 | Qtz-Fsp-Bio Gneiss | Foliated | Silicification | Strong | Pervasive | Quartz | 15 | Interstitial | Hydrothermally altered clasts |  |  | Hydrothermally altered clasts |  | 0 | 0 | 11.7 | 0 | 0 | 0 | 0 | 14 | 0 | 0 | 41 | 0 | 1159 | 0 | 31 | 27470 | 0 | 1512 | 75 | 12350 | 0 | 97 | 0 | 0 | 1122 | 5.4 | 0 | 81 | 0 | 86 | 0 | 0 | 21
JPRGTP19-066 | 1625704 | 45 | JPR | JPRGP19-BH | Cody Reeves | 2019-06-02 | Differential GPS | 07N | 591388.36 | 7036202.45 | 63.4425 | -139.1678 | 780 | 280 | 2.0" | 60 | Not Frozen | 5 | 4 | 5 | Qtz-Fsp-Bio Gneiss | Foliated | Hydrothermal Biotite | Strong | Pervasive | Quartz | 30 | Interstitial | Hydrothermally altered clasts |  |  | Hydrothermally altered clasts |  | 0 | 0 | 9.9 | 0 | 0 | 0 | 0 | 8 | 0 | 0 | 48 | 0 | 2106 | 0 | 22 | 23509 | 0 | 2050 | 74 | 21393 | 90 | 140 | 0 | 0 | 542 | 10.3 | 0 | 125 | 0 | 168 | 0 | 0 | 10.2
JPRGTP19-066 | 1625705 | 50 | JPR | JPRGP19-BH | Cody Reeves | 2019-06-02 | Differential GPS | 07N | 591390.43 | 7036194.71 | 63.4425 | -139.1678 | 778 | 280 | 2.0" | 50 | Not Frozen | 4 | 5 | 5 | Qtz-Fsp-Bio Gneiss | Foliated | Silicification | Strong | Pervasive | Quartz | 25 | Interstitial | Hydrothermally altered clasts |  |  | Hydrothermally altered clasts |  | 0 | 0 | 0 | 0 | 0 | 0 | 0 | 10 | 0 | 0 | 51 | 0 | 7289 | 0 | 0 | 22840 | 0 | 1881 | 65 | 16335 | 54 | 134 | 0 | 0 | 678 | 12.3 | 0 | 86 | 0 | 167 | 0 | 0 | 5.2
JPRGTP19-066 | 1625706 | 55 | JPR | JPRGP19-BH | Cody Reeves | 2019-06-02 | Differential GPS | 07N | 591384.92 | 7036183.07 | 63.4423 | -139.1679 | 777 | 190 | 2.0" | 70 | Not Frozen | 4 | 4 | 5 | Qtz-Fsp-Bio Gneiss | Foliated | Silicification | Strong | Pervasive | Quartz | 25 | Interstitial | [5 empty] | 0 | 0 | 0 | 0 | 11 | 0 | 0 | 9 | 0 | 0 | 60 | 0 | 4930 | 0 | 0 | 29922 | 0 | 2392 | 80 | 18239 | 77 | 159 | 0 | 0 | 743 | 13.2 | 0 | 98 | 0 | 213 | 0 | 0 | 5.5
JPRGTP19-066 | 1625707 | 60 | JPR | JPRGP19-BH | Cody Reeves | 2019-06-02 | Differential GPS | 07N | 591386.69 | 7036178.99 | 63.4423 | -139.1679 | 777 | 195 | 2.0" | 30 | Not Frozen | 4 | 4 | 5 | Qtz-Fsp-Bio Gneiss | Foliated | Silicification | Strong | Pervasive | Quartz | 25 | Interstitial | [5 empty] | 0 | 0 | 0 | 0 | 0 | 0 | 0 | 9.4 | 0 | 0 | 43 | 0 | 5627 | 0 | 27 | 19222 | 0 | 1718 | 64 | 14619 | 48 | 146 | 0 | 0 | 638 | 10.6 | 0 | 75.5 | 0 | 164 | 0 | 0 | 5.3
JPRGTP19-066 | 1625708 | 65 | JPR | JPRGP19-BH | Cody Reeves | 2019-06-02 | Differential GPS | 07N | 591389.01 | 7036176.16 | 63.4423 | -139.1678 | 775 | 180 | 2.0" | 80 | Not Frozen | 4 | 3 | 5 | Qtz-Fsp-Bio Gneiss | Foliated | Silicification | Strong | Pervasive | Quartz | 20 | Interstitial | [5 empty] | 0 | 0 | 0 | 0 | 0 | 0 | 0 | 10 | 0 | 0 | 62 | 0 | 10303 | 0 | 0 | 27325 | 0 | 2271 | 71 | 18788 | 57 | 202 | 0 | 0 | 779 | 9.3 | 0 | 96 | 0 | 239 | 0 | 0 | 8.2
JPRGTP19-066 | 1625709 | 70 | JPR | JPRGP19-BH | Cody Reeves | 2019-06-02 | Differential GPS | 07N | 591393.64 | 7036173.06 | 63.4423 | -139.1677 | 775 | 160 | 2.0" | 70 | Not Frozen | 5 | 4 | 5 | Qtz-Fsp-Bio Gneiss | Foliated | Silicification | Strong | Pervasive | Quartz | 20 | Interstitial | [5 empty] | 0 | 0 | 0 | 0 | 0 | 0 | 0 | 6 | 0 | 0 | 62 | 0 | 6854 | 0 | 0 | 28555 | 0 | 2160 | 65 | 16626 | 43 | 174 | 0 | 0 | 861 | 10.8 | 0 | 85 | 0 | 132 | 0 | 0 | 9.3
JPRGTP19-066 | 1625710 | 75 | JPR | JPRGP19-BH | Cody Reeves | 2019-06-02 | Differential GPS | 07N | 591395.14 | 7036167.86 | 63.4422 | -139.1677 | 773 | 100 | 2.0" | 60 | Partial | 2 | 3 | 4 | Qtz-Fsp-Bio Gneiss | Foliated | Silicification | Strong | Pervasive | Quartz | 35 | Fracture/vein controlled | [5 empty] | 0 | 0 | 0 | 0 | 11 | 0 | 0 | 14 | 0 | 0 | 49 | 0 | 4469 | 0 | 38 | 18444 | 0 | 1555 | 63 | 9936 | 40 | 100 | 0 | 0 | 568 | 4.1 | 0 | 57.4 | 0 | 132 | 0 | 0 | 8.2
JPRGTP19-066 | 1625711 | 80 | JPR | JPRGP19-BH | Cody Reeves | 2019-06-02 | Differential GPS | 07N | 591399.83 | 7036166.1 | 63.4422 | -139.1676 | 773 | 180 | 2.0" | 60 | Partial | 4 | 5 | 5 | Qtz-Fsp-Bio Gneiss | Foliated | Muscovite | Strong | Pervasive | Quartz | 25 | Interstitial | [5 empty] | 0 | 0 | 0 | 0 | 0 | 0 | 0 | 8.7 | 0 | 0 | 32 | 0 | 6142 | 0 | 27 | 20166 | 0 | 1754 | 56 | 10231 | 0 | 123 | 26 | 0 | 623 | 7.7 | 0 | 64.3 | 0 | 164 | 0 | 0 | 5.4
JPRGTP19-066 | 1625712 | 85 | JPR | JPRGP19-BH | Cody Reeves | 2019-06-02 | Differential GPS | 07N | 591403.91 | 7036162.99 | 63.4422 | -139.1675 | 771 | 175 | 2.0" | 60 | Partial | 5 | 4 | 5 | Qtz-Fsp-Bio Gneiss | Foliated | Silicification | Strong | Pervasive | Quartz | 20 | Interstitial | [5 empty] | 0 | 0 | 5.7 | 0 | 0 | 0 | 0 | 6.3 | 0 | 0 | 48 | 0 | 4904 | 0 | 34 | 19529 | 0 | 2024 | 57 | 7652 | 0 | 111 | 22 | 0 | 477 | 5.9 | 0 | 40.8 | 0 | 111 | 0 | 0 | 9.6
JPRGTP19-066 | 1625713 | 90 | JPR | JPRGP19-BH | Cody Reeves | 2019-06-02 | Differential GPS | 07N | 591406.96 | 7036159.39 | 63.4421 | -139.1675 | 770 | 185 | 2.0" | 60 | Partial | 4 | 4 | 5 | Qtz-Fsp-Bio Gneiss | Foliated | Muscovite | Strong | Pervasive | Quartz | 20 | Interstitial | [5 empty] | 0 | 0 | 10.3 | 0 | 0 | 0 | 0 | 27 | 0 | 0 | 63 | 0 | 4789 | 0 | 41 | 19557 | 20 | 2110 | 69 | 9321 | 0 | 105 | 0 | 193 | 676 | 5.9 | 0 | 69.1 | 0 | 96 | 0 | 0 | 11.5
JPRGTP19-066 | 1625714 | 95 | JPR | JPRGP19-BH | Cody Reeves | 2019-06-02 | Differential GPS | 07N | 591409.72 | 7036157.02 | 63.4421 | -139.1674 | 768 | 250 | 2.0" | 50 | Partial | 4 | 4 | 5 | Qtz-Fsp-Bio Gneiss | Foliated | Silicification | Strong | Pervasive | Quartz | 20 | Interstitial | [5 empty] | 0 | 0 | 0 | 0 | 34 | 0 | 0 | 10 | 0 | 0 | 41 | 0 | 4478 | 0 | 24 | 23326 | 23 | 1561 | 84 | 19858 | 101 | 112 | 0 | 0 | 886 | 10.4 | 0 | 105 | 0 | 164 | 0 | 0 | 7.2
JPRGTP19-067 | 1625715 | 0 | JPR | JPRGP19-BI | Cody Reeves | 2019-06-03 | Differential GPS | 07N | 591405.87 | 7036263.82 | 63.4431 | -139.1674 | 770 | 180 | 3.0" | 60 | Not Frozen | 3 | 3 | 5 | Qtz-Fsp-Bio Gneiss | Foliated | Silicification | Strong | Pervasive | Quartz | 20 | Interstitial | [5 empty] | 0 | 0 | 9.9 | 0 | 0 | 0 | 0 | 15 | 0 | 0 | 47 | 0 | 3468 | 0 | 24 | 26527 | 0 | 2039 | 71 | 16386 | 92 | 117 | 0 | 0 | 670 | 13.1 | 0 | 83 | 0 | 146 | 0 | 0 | 8.9
JPRGTP19-067 | 1625716 | 5 | JPR | JPRGP19-BI | Cody Reeves | 2019-06-03 | Differential GPS | 07N | 591412.02 | 7036261.66 | 63.443 | -139.1673 | 770 | 280 | 3.0" | 60 | Not Frozen | 4 | 4 | 4 | Qtz-Fsp-Bio Gneiss | Foliated | Kaolinitization | Strong | Pervasive | Quartz | 25 | Interstitial | [5 empty] | 0 | 0 | 20 | 0 | 16 | 0 | 0 | 55 | 0 | 0 | 85 | 0 | 371 | 0 | 31 | 20780 | 0 | 1837 | 70 | 22275 | 0 | 114 | 0 | 0 | 346 | 9.5 | 0 | 112 | 0 | 171 | 0 | 0 | 11.1
JPRGTP19-067 | 1625717 | 10 | JPR | JPRGP19-BI | Cody Reeves | 2019-06-03 | Differential GPS | 07N | 591418.38 | 7036261.06 | 63.443 | -139.1672 | 767 | 215 | 3.0" | 60 | Not Frozen | 4 | 4 | 5 | Qtz-Fsp-Bio Gneiss | Foliated | Silicification | Strong | Pervasive | Quartz | 25 | Interstitial | Hydrothermally altered clasts |  |  | Hydrothermally altered clasts |  | 0 | 0 | 11 | 0 | 0 | 0 | 0 | 12 | 0 | 0 | 52 | 0 | 3031 | 0 | 48 | 29342 | 0 | 2481 | 106 | 19226 | 133 | 173 | 0 | 0 | 1108 | 14.6 | 0 | 107 | 0 | 181 | 0 | 0 | 15.4
JPRGTP19-067 | 1625718 | 15 | JPR | JPRGP19-BI | Cody Reeves | 2019-06-03 | Differential GPS | 07N | 591422.77 | 7036257.39 | 63.443 | -139.1671 | 765 | 240 | 3.0" | 20 | Not Frozen | 4 | 5 | 5 | Qtz-Fsp-Bio Gneiss | Foliated | Silicification | Strong | Pervasive | Quartz | 25 | Interstitial | Hydrothermally altered clasts |  |  | Hydrothermally altered clasts |  | 0 | 0 | 6 | 0 | 0 | 0 | 0 | 8 | 0 | 0 | 43 | 0 | 4934 | 0 | 24 | 24132 | 0 | 1716 | 63 | 14994 | 63 | 135 | 0 | 0 | 767 | 9.9 | 0 | 80.7 | 0 | 161 | 0 | 0 | 11.6
JPRGTP19-067 | 1625719 | 20 | JPR | JPRGP19-BI | Cody Reeves | 2019-06-03 | Differential GPS | 07N | 591426.67 | 7036255.39 | 63.443 | -139.167 | 763 | 200 | 3.0" | 50 | Not Frozen | 4 | 3 | 5 | Qtz-Fsp-Bio Gneiss | Foliated | Silicification | Strong | Pervasive | Quartz | 20 | Interstitial | Hydrothermally altered clasts |  |  | Hydrothermally altered clasts |  | 0 | 0 | 0 | 0 | 12 | 0 | 0 | 11 | 0 | 0 | 52 | 0 | 2513 | 0 | 20 | 23936 | 0 | 2027 | 51 | 12307 | 77 | 167 | 0 | 0 | 834 | 15.3 | 0 | 50.7 | 0 | 105 | 0 | 0 | 8
JPRGTP19-067 | 1625720 | 25 | JPR | JPRGP19-BI | Cody Reeves | 2019-06-03 | Differential GPS | 07N | 591430.23 | 7036251.47 | 63.443 | -139.1669 | 762 | 225 | 3.0" | 50 | Not Frozen | 4 | 5 | 4 | Qtz-Fsp-Bio Gneiss | Foliated | Quartz | Strong | Pervasive | Quartz | 25 | Interstitial | Hydrothermally altered clasts |  |  | Hydrothermally altered clasts |  | 0 | 0 | 0 | 0 | 20 | 0 | 0 | 16 | 0 | 0 | 152 | 0 | 3997 | 0 | 0 | 36606 | 0 | 1995 | 75 | 24702 | 55 | 166 | 0 | 0 | 1331 | 12 | 0 | 111 | 0 | 138 | 0 | 0 | 14.3
JPRGTP19-067 | 1625721 | 30 | JPR | JPRGP19-BI | Cody Reeves | 2019-06-03 | Differential GPS | 07N | 591434.4 | 7036248.7 | 63.4429 | -139.1669 | 760 | 175 | 3.0" | 50 | Partial | 4 | 5 | 5 | Qtz-Fsp-Bio Gneiss | Foliated | Hydrothermal Biotite | Strong | Pervasive | Quartz | 25 | Interstitial | Hydrothermal clast alteration |  |  | Hydrothermal clast alteration |  | 0 | 0 | 0 | 0 | 11 | 0 | 0 | 14 | 0 | 0 | 76 | 0 | 5764 | 0 | 21 | 32011 | 0 | 2414 | 84 | 21640 | 46 | 139 | 0 | 0 | 811 | 14.4 | 0 | 106 | 0 | 219 | 0 | 0 | 11
JPRGTP19-067 | 1625722 | 35 | JPR | JPRGP19-BI | Cody Reeves | 2019-06-03 | Differential GPS | 07N | 591437.53 | 7036243.88 | 63.4429 | -139.1668 | 758 | 160 | 3.0" | 70 | Partial | 4 | 3 | 5 | Qtz-Fsp-Bio Gneiss | Foliated | Silicification | Strong | Pervasive | Quartz | 20 | Interstitial | [5 empty] | 0 | 0 | 0 | 0 | 0 | 0 | 0 | 9 | 0 | 0 | 60 | 0 | 6350 | 0 | 27 | 29730 | 0 | 2203 | 74 | 16701 | 149 | 161 | 0 | 0 | 799 | 9.9 | 0 | 84 | 0 | 190 | 0 | 0 | 10.7
JPRGTP19-067 | 1625723 | 40 | JPR | JPRGP19-BI | Cody Reeves | 2019-06-03 | Differential GPS | 07N | 591441.39 | 7036239.87 | 63.4428 | -139.1667 | 756 | 160 | 3.0" | 50 | Not Frozen | 4 | 5 | 5 | Qtz-Fsp-Bio Gneiss | Foliated | Silicification | Strong | Pervasive | Quartz | 25 | Interstitial | [5 empty] | 0 | 0 | 0 | 0 | 19 | 0 | 0 | 17 | 0 | 0 | 85 | 0 | 1291 | 0 | 16 | 30862 | 0 | 1954 | 66 | 16450 | 52 | 128 | 0 | 0 | 1055 | 14.2 | 0 | 81 | 0 | 141 | 0 | 0 | 11.3
JPRGTP19-067 | 1625724 | 45 | JPR | JPRGP19-BI | Cody Reeves | 2019-06-03 | Differential GPS | 07N | 591443.85 | 7036235.92 | 63.4428 | -139.1667 | 756 | 105 | 3.0" | 40 | Not Frozen | 4 | 5 | 5 | Qtz-Fsp-Bio Gneiss | Foliated | Silicification | Strong | Pervasive | Quartz | 25 | Interstitial | [5 empty] | 0 | 0 | 0 | 0 | 15 | 0 | 0 | 13 | 0 | 0 | 44 | 0 | 3917 | 0 | 29 | 22412 | 0 | 1698 | 58 | 13883 | 56 | 152 | 0 | 0 | 569 | 8.8 | 0 | 67.1 | 0 | 169 | 0 | 0 | 8.2
JPRGTP19-067 | 1625725 | 50 | JPR | JPRGP19-BI | Cody Reeves | 2019-06-03 | Differential GPS | 07N | 591445.99 | 7036232.64 | 63.4428 | -139.1666 | 755 | 160 | 3.0" | 50 | Not Frozen | 4 | 3 | 5 | Qtz-Fsp-Bio Gneiss | Foliated | Silicification | Strong | Pervasive | Quartz | 20 | Fracture/vein controlled | [5 empty] | 0 | 0 | 0 | 0 | 12 | 0 | 0 | 14 | 0 | 0 | 55 | 0 | 5033 | 0 | 23 | 23934 | 0 | 1600 | 49 | 9662 | 70 | 146 | 0 | 0 | 699 | 13 | 0 | 49.7 | 0 | 164 | 0 | 0 | 10
JPRGTP19-067 | 1625727 | 55 | JPR | JPRGP19-BI | Cody Reeves | 2019-06-03 | Differential GPS | 07N | 591450.29 | 7036228.97 | 63.4427 | -139.1666 | 753 | 100 | 3.0" | 30 | Not Frozen | 3 | 2 | 5 | Qtz-Fsp-Bio Gneiss | Foliated | Silicification | Strong | Pervasive | Quartz | 25 | Interstitial | [5 empty] | 0 | 0 | 0 | 0 | 0 | 0 | 0 | 7 | 0 | 0 | 54 | 0 | 7254 | 0 | 21 | 25599 | 0 | 1836 | 60 | 16260 | 0 | 150 | 0 | 0 | 781 | 12.8 | 0 | 84 | 0 | 183 | 0 | 0 | 8.9
JPRGTP19-067 | 1625728 | 60 | JPR | JPRGP19-BI | Cody Reeves | 2019-06-03 | Differential GPS | 07N | 591454.56 | 7036226.31 | 63.4427 | -139.1665 | 752 | 140 | 3.0" | 70 | Not Frozen | 3 | 2 | 5 | Qtz-Fsp-Bio Gneiss | Foliated | Potassic | Strong | Patchy | Quartz | 25 | Interstitial | [5 empty] | 0 | 0 | 0 | 0 | 0 | 0 | 0 | 19 | 0 | 0 | 63 | 0 | 8885 | 0 | 25 | 36594 | 21 | 2647 | 76 | 20951 | 80 | 197 | 0 | 0 | 892 | 16.4 | 0 | 123 | 0 | 201 | 0 | 0 | 15
JPRGTP19-067 | 1625729 | 65 | JPR | JPRGP19-BI | Cody Reeves | 2019-06-03 | Differential GPS | 07N | 591458.96 | 7036222.53 | 63.4427 | -139.1664 | 749 | 190 | 3.0" | 40 | Not Frozen | 5 | 4 | 5 | Qtz-Fsp-Bio Gneiss | Foliated | Silicification | Strong | Pervasive | Quartz | 25 | Interstitial | [5 empty] | 0 | 0 | 0 | 0 | 17 | 0 | 0 | 14 | 0 | 0 | 84 | 0 | 6094 | 0 | 23 | 30351 | 0 | 2424 | 77 | 18120 | 116 | 153 | 0 | 0 | 765 | 16.3 | 0 | 118 | 0 | 138 | 0 | 0 | 8.8
JPRGTP19-067 | 1625730 | 70 | JPR | JPRGP19-BI | Cody Reeves | 2019-06-03 | Differential GPS | 07N | 591463.94 | 7036220.89 | 63.4427 | -139.1663 | 744 | 200 | 3.0" | 70 | Partial | 5 | 4 | 5 | Qtz-Fsp-Bio Gneiss | Foliated | Silicification | Strong | Pervasive | Quartz | 30 | Interstitial | [5 empty] | 0 | 0 | 0 | 0 | 0 | 0 | 0 | 0 | 0 | 0 | 61 | 0 | 7087 | 0 | 0 | 31400 | 25 | 2139 | 46 | 16493 | 118 | 146 | 0 | 0 | 764 | 12.6 | 0 | 99 | 0 | 90 | 0 | 0 | 12.4
JPRGTP19-064 | 1626128 | 45 | JPR | JPRGP19-BB | Cody Reeves | 2019-06-01 | Differential GPS | 07N | 591190.59 | 7036238.27 | 63.4429 | -139.1717 | 835 | 300 | 2.0" | 10 | Not Frozen | 5 | 5 | 4 | Quartz (Vein) | Blocky | Rust staining | Moderate | Halo/Selvedge |  |  |  | Hydrothermally altered clasts |  |  | Hydrothermally altered clasts |  | 0 | 0 | 0 | 0 | 19 | 0 | 0 | 8 | 0 | 0 | 38 | 0 | 1912 | 0 | 25 | 22106 | 0 | 1261 | 68 | 20600 | 46 | 133 | 0 | 314 | 492 | 10.6 | 0 | 90 | 0 | 126 | 0 | 0 | 13.6
JPRGTP19-064 | 1626129 | 50 | JPR | JPRGP19-BB | Cody Reeves | 2019-06-01 | Differential GPS | 07N | 591191.16 | 7036234.05 | 63.4429 | -139.1717 | 833 | 230 | 2.0" | 10 | Not Frozen | 5 | 5 | 2 | Qtz-Fsp-Bio Gneiss | Foliated | Hydrothermal | Strong | Pervasive | Quartz | 15 | Interstitial | Hydrothermally altered clasts |  |  | Hydrothermally altered clasts |  | 0 | 0 | 5.6 | 0 | 0 | 0 | 0 | 10 | 0 | 0 | 46 | 0 | 2996 | 0 | 0 | 24972 | 0 | 1749 | 65 | 22770 | 47 | 132 | 0 | 0 | 492 | 8.9 | 0 | 114 | 0 | 67 | 0 | 0 | 10.8
JPRGTP19-064 | 1626130 | 55 | JPR | JPRGP19-BB | Cody Reeves | 2019-06-01 | Differential GPS | 07N | 591194.57 | 7036228.24 | 63.4428 | -139.1717 | 833 | 295 | 2.0" | 10 | Partial | 5 | 5 | 4 | Qtz-Fsp-Bio Gneiss | Foliated | Silicification | Strong | Pervasive | Quartz | 35 | Fracture/vein controlled | Hydrothermally altered clasts |  |  | Hydrothermally altered clasts |  | 0 | 0 | 0 | 0 | 0 | 0 | 0 | 0 | 0 | 0 | 74 | 0 | 13907 | 0 | 0 | 39617 | 0 | 2684 | 68 | 16527 | 43 | 83 | 0 | 378 | 1135 | 0 | 0 | 104 | 0 | 147 | 0 | 0 | 10.8
JPRGTP19-064 | 1626131 | 60 | JPR | JPRGP19-BB | Cody Reeves | 2019-06-01 | Differential GPS | 07N | 591191.27 | 7036223.46 | 63.4428 | -139.1717 | 834 | 280 | 2.0" | 10 | Partial | 5 | 4 | 4 | Qtz-Fsp-Bio Gneiss | Foliated | Kaolinitization | Strong | Pervasive | Quartz | 25 | Fracture/vein controlled | Hydrothermally altered clasts |  |  | Hydrothermally altered clasts |  | 0 | 0 | 0 | 0 | 20 | 0 | 0 | 15 | 0 | 0 | 67 | 0 | 30113 | 0 | 0 | 50852 | 0 | 2895 | 89 | 24373 | 0 | 113 | 0 | 0 | 928 | 0 | 0 | 79 | 0 | 270 | 0 | 0 | 28
JPRGTP19-064 | 1626132 | 65 | JPR | JPRGP19-BB | Cody Reeves | 2019-06-01 | Differential GPS | 07N | 591189.98 | 7036219.41 | 63.4427 | -139.1718 | 834 | 270 | 2.0" | 10 | Partial | 5 | 4 | 5 | Qtz-Fsp-Bio Gneiss | Foliated | Rust staining | Strong | Pervasive | Quartz | 15 | Interstitial | Hydrothermally altered clasts |  |  | Hydrothermally altered clasts |  | 0 | 0 | 0 | 0 | 0 | 0 | 0 | 7 | 0 | 0 | 54 | 0 | 15218 | 0 | 0 | 36149 | 21 | 3664 | 90 | 14527 | 48 | 84 | 0 | 0 | 658 | 10.5 | 0 | 88 | 0 | 102 | 0 | 0 | 6.5
JPRGTP19-064 | 1626133 | 70 | JPR | JPRGP19-BB | Cody Reeves | 2019-06-01 | Differential GPS | 07N | 591188.5 | 7036213.68 | 63.4427 | -139.1718 | 833 | 225 | 2.0" | 10 | Partial | 5 | 4 | 5 | Qtz-Fsp-Bio Gneiss | Foliated | Kaolinitization | Strong | Pervasive | Quartz | 25 | Interstitial | [5 empty] | 0 | 0 | 0 | 0 | 0 | 0 | 0 | 35 | 0 | 0 | 63 | 0 | 30988 | 0 | 0 | 36388 | 0 | 3069 | 93 | 14316 | 0 | 74 | 0 | 293 | 1360 | 4.7 | 0 | 58.2 | 0 | 118 | 0 | 0 | 20.5
JPRGTP19-065 | 1626134 | 0 | JPR | JPRGP19-BC | Cody Reeves | 2019-06-02 | Differential GPS | 07N | 591278.74 | 7036215.26 | 63.4427 | -139.17 | 809 | 240 | 2.0" | 70 | Partial | 4 | 5 | 5 | Qtz-Fsp-Bio Gneiss | Foliated | Silicification | Strong | Pervasive | Quartz | 25 | Interstitial | [5 empty] | 0 | 0 | 8 | 0 | 12 | 0 | 0 | 65 | 0 | 0 | 71 | 0 | 1676 | 0 | 23 | 23706 | 0 | 1896 | 66 | 14177 | 81 | 124 | 0 | 231 | 751 | 6.3 | 0 | 68.6 | 0 | 103 | 0 | 0 | 10.9
JPRGTP19-065 | 1626135 | 5 | JPR | JPRGP19-BC | Cody Reeves | 2019-06-02 | Differential GPS | 07N | 591284.59 | 7036220.11 | 63.4427 | -139.1699 | 811 | 145 | 3.0" | 10 | Complete | 2 | 5 | 3 | Quartz (Vein) | Blocky | Rust staining | Strong | Pervasive | [8 empty] | 0 | 0 | 7.5 | 0 | 0 | 0 | 0 | 10.9 | 0 | 0 | 51 | 0 | 3049 | 0 | 36 | 21729 | 0 | 2200 | 72 | 9489 | 0 | 118 | 0 | 259 | 517 | 7.1 | 0 | 58.4 | 0 | 100 | 0 | 0 | 12.7
JPRGTP19-065 | 1626136 | 10 | JPR | JPRGP19-BC | Cody Reeves | 2019-06-02 | Differential GPS | 07N | 591289.7 | 7036224.6 | 63.4427 | -139.1698 | 810 | 165 | 3.0" | 20 | Partial | 3 | 4 | 4 | Quartz (Vein Breccia) | Breccia | Rust staining | Strong | Pervasive | [8 empty] | 0 | 0 | 25 | 0 | 10 | 0 | 9.4 | 36 | 0 | 0 | 67 | 0 | 728 | 0 | 36 | 17943 | 0 | 1475 | 60 | 13628 | 0 | 90 | 0 | 201 | 423 | 5.5 | 0 | 68 | 0 | 70 | 0 | 0 | 9.6
JPRGTP19-065 | 1626137 | 15 | JPR | JPRGP19-BC | Cody Reeves | 2019-06-02 | Differential GPS | 07N | 591287.47 | 7036229.33 | 63.4428 | -139.1698 | 809 | 150 | 3.0" | 40 | Complete | 5 | 4 | 5 | Quartz (Vein Breccia) | Breccia | Rust staining | Strong | Pervasive | [8 empty] | 0 | 0 | 0 | 0 | 11 | 0 | 13.2 | 26 | 0 | 0 | 50 | 0 | 262 | 0 | 21 | 23443 | 0 | 2274 | 82 | 15512 | 0 | 114 | 0 | 331 | 320 | 8 | 0 | 72 | 0 | 97 | 0 | 0 | 12
JPRGTP19-065 | 1626138 | 20 | JPR | JPRGP19-BC | Cody Reeves | 2019-06-02 | Differential GPS | 07N | 591287.96 | 7036235.14 | 63.4428 | -139.1698 | 809 | 170 | 3.0" | 0 | Complete | 0 | 0 | 0 | Rotted/Unidentifiable | [7 empty] | Clasts rotted or too small to determine lithology |  |  | Clasts rotted or too small to determine lithology |  | 0 | 0 | 43 | 0 | 16 | 0 | 0 | 29 | 0 | 0 | 68 | 0 | 514 | 0 | 0 | 29542 | 0 | 2654 | 99 | 18172 | 0 | 115 | 0 | 415 | 722 | 4.9 | 0 | 93 | 0 | 82 | 0 | 0 | 18.7
JPRGTP19-065 | 1626139 | 25 | JPR | JPRGP19-BC | Cody Reeves | 2019-06-02 | Differential GPS | 07N | 591289.2 | 7036240.64 | 63.4429 | -139.1698 | 811 | 195 | 3.0" | 20 | Partial | 5 | 4 | 4 | Qtz-Fsp-Bio Gneiss | Foliated | Kaolinitization | Strong | Pervasive | Quartz | 40 | Fracture/vein controlled | Hydrothermally altered clasts |  |  | Hydrothermally altered clasts |  | 0 | 0 | 13 | 0 | 11 | 0 | 0 | 184 | 0 | 0 | 37 | 0 | 289 | 0 | 34 | 17299 | 0 | 1349 | 56 | 14215 | 38 | 138 | 0 | 0 | 794 | 6.5 | 0 | 70.7 | 0 | 67 | 0 | 0 | 11.7
JPRGTP19-065 | 1626140 | 30 | JPR | JPRGP19-BC | Cody Reeves | 2019-06-02 | Differential GPS | 07N | 591289.41 | 7036245.44 | 63.4429 | -139.1698 | 810 | 240 | 3.0" | 20 | Complete | 3 | 5 | 5 | Qtz-Fsp-Bio Gneiss | Foliated | Silicification | Strong | Pervasive | Quartz | 30 | Fracture/vein controlled | Meta-quartz fragments in soil matrix |  |  | Meta-quartz fragments in soil matrix |  | 0 | 0 | 321 | 0 | 0 | 0 | 0 | 20 | 0 | 0 | 44 | 0 | 439 | 0 | 21 | 15505 | 0 | 1663 | 75 | 20946 | 0 | 103 | 0 | 562 | 467 | 8.1 | 0 | 106 | 0 | 72 | 0 | 0 | 8
JPRGTP19-065 | 1626141 | 35 | JPR | JPRGP19-BC | Cody Reeves | 2019-06-02 | Differential GPS | 07N | 591288.16 | 7036250.64 | 63.443 | -139.1698 | 812 | 175 | 3.0" | 20 | Complete | 4 | 3 | 5 | Quartz (Vein) | Blocky | Rust staining | Strong | Pervasive |  |  |  | Meta quartz |  |  | Meta quartz |  | 0 | 0 | 7.9 | 0 | 0 | 0 | 0 | 27 | 0 | 0 | 70 | 0 | 500 | 0 | 29 | 20299 | 0 | 1477 | 65 | 15555 | 40 | 93 | 0 | 0 | 539 | 7.6 | 0 | 71.1 | 0 | 106 | 0 | 0 | 12.9
JPRGTP19-065 | 1626142 | 40 | JPR | JPRGP19-BC | Cody Reeves | 2019-06-02 | Differential GPS | 07N | 591288.74 | 7036255.01 | 63.443 | -139.1698 | 810 | 195 | 3.0" | 30 | Complete | 3 | 4 | 5 | Qtz-Fsp-Bio Gneiss | Foliated | Silicification | Strong | Pervasive | Quartz | 10 | Interstitial | [5 empty] | 0 | 0 | 0 | 0 | 0 | 0 | 0 | 14.1 | 0 | 0 | 38 | 0 | 185 | 0 | 28 | 18895 | 0 | 1499 | 65 | 15430 | 0 | 92 | 0 | 0 | 935 | 5.1 | 0 | 79.7 | 0 | 73 | 0 | 0 | 12.7
JPRGTP19-065 | 1626143 | 45 | JPR | JPRGP19-BC | Cody Reeves | 2019-06-02 | Differential GPS | 07N | 591290.09 | 7036259.95 | 63.4431 | -139.1697 | 811 | 255 | 3.0" | 10 | Complete | 5 | 5 | 4 | Quartz (Vein Breccia) | Breccia | Rust staining | Strong | Pervasive | [8 empty] | 0 | 0 | 0 | 0 | 0 | 0 | 0 | 11 | 0 | 0 | 28 | 0 | 3094 | 0 | 16 | 12298 | 0 | 1323 | 39 | 7104 | 0 | 91 | 0 | 0 | 317 | 8.2 | 0 | 57.4 | 0 | 79 | 0 | 0 | 4.7
JPRGTP19-065 | 1626144 | 50 | JPR | JPRGP19-BC | Cody Reeves | 2019-06-02 | Differential GPS | 07N | 591290.99 | 7036265.22 | 63.4431 | -139.1697 | 810 | 160 | 2.0" | 20 | Partial | 5 | 5 | 5 | Qtz-Fsp-Bio Gneiss | Foliated | Rust staining | Strong | Pervasive | [8 empty] | 0 | 0 | 0 | 0 | 18 | 0 | 0 | 7 | 0 | 0 | 75 | 0 | 0 | 0 | 26 | 48042 | 0 | 4229 | 117 | 22046 | 0 | 125 | 0 | 0 | 1293 | 9 | 0 | 103 | 0 | 39 | 0 | 0 | 14.8
JPRGTP19-066 | 1626145 | 0 | JPR | JPRGP19-BH | Cody Reeves | 2019-06-02 | Differential GPS | 07N | 591356.93 | 7036231.65 | 63.4428 | -139.1684 | 786 | 260 | 3.0" | 30 | Not Frozen | 4 | 5 | 5 | Qtz-Fsp-Bio Gneiss | Foliated | Silicification | Strong | Pervasive | Quartz | 65 | Interstitial | [5 empty] | 0 | 0 | 10 | 0 | 12 | 0 | 0 | 59 | 0 | 0 | 80 | 0 | 1456 | 0 | 23 | 23321 | 0 | 1777 | 64 | 19968 | 0 | 152 | 0 | 0 | 616 | 11.1 | 0 | 99 | 0 | 122 | 0 | 0 | 12
JPRGTP19-066 | 1626146 | 5 | JPR | JPRGP19-BH | Cody Reeves | 2019-06-02 | Differential GPS | 07N | 591358.99 | 7036227.81 | 63.4428 | -139.1684 | 787 | 280 | 3.0" | 60 | Not Frozen | 4 | 3 | 5 | Qtz-Fsp-Bio Gneiss | Foliated | Silicification | Strong | Pervasive | Quartz | 30 | Interstitial | [5 empty] | 0 | 0 | 39 | 0 | 0 | 0 | 0 | 17 | 0 | 0 | 58 | 0 | 10084 | 0 | 0 | 36289 | 0 | 2478 | 104 | 24649 | 83 | 137 | 0 | 0 | 1661 | 13 | 0 | 138 | 0 | 132 | 0 | 0 | 25
JPRGTP19-066 | 1626147 | 10 | JPR | JPRGP19-BH | Cody Reeves | 2019-06-02 | Differential GPS | 07N | 591362.55 | 7036225.35 | 63.4427 | -139.1683 | 785 | 220 | 3.0" | 80 | Not Frozen | 5 | 4 | 5 | Qtz-Fsp-Bio Gneiss | Foliated | Silicification | Strong | Pervasive | Quartz | 25 | Interstitial | [5 empty] | 0 | 0 | 52 | 0 | 19 | 0 | 0 | 67 | 0 | 0 | 125 | 0 | 3090 | 0 | 0 | 33902 | 0 | 2092 | 89 | 27286 | 0 | 125 | 0 | 0 | 899 | 9.7 | 0 | 134 | 0 | 83 | 0 | 0 | 14
JPRGTP19-066 | 1626148 | 15 | JPR | JPRGP19-BH | Cody Reeves | 2019-06-02 | Differential GPS | 07N | 591366.09 | 7036221.99 | 63.4427 | -139.1682 | 786 | 240 | 3.0" | 70 | Not Frozen | 4 | 5 | 5 | Qtz-Fsp-Bio Gneiss | Foliated | Silicification | Strong | Pervasive | Quartz | 20 | Interstitial | [5 empty] | 0 | 0 | 33 | 0 | 0 | 0 | 0 | 20 | 0 | 0 | 58 | 0 | 22323 | 0 | 34 | 44331 | 23 | 2589 | 118 | 27300 | 99 | 164 | 0 | 0 | 2244 | 15.1 | 0 | 154 | 0 | 147 | 0 | 0 | 33
JPRGTP19-063 | 1626097 | 0 | JPR | JPRGP19-BA | Cody Reeves | 2019-06-01 | Differential GPS | 07N | 591088.59 | 7036365.57 | 63.4441 | -139.1737 | 875 | 225 | 2.0" | 50 | Not Frozen | 3 | 4 | 5 | Qtz-Fsp-Bio Gneiss | Foliated | Silicification | Strong | Pervasive | Quartz | 20 | Interstitial | [5 empty] | 0 | 0 | 0 | 0 | 29 | 0 | 0 | 16 | 0 | 0 | 52 | 0 | 272 | 0 | 27 | 29687 | 0 | 1771 | 82 | 24962 | 81 | 170 | 0 | 0 | 879 | 10.3 | 0 | 116 | 0 | 92 | 0 | 0 | 22
JPRGTP19-063 | 1626098 | 5 | JPR | JPRGP19-BA | Cody Reeves | 2019-06-01 | Differential GPS | 07N | 591087.95 | 7036361.65 | 63.444 | -139.1737 | 874 | 200 | 2.0" | 50 | Not Frozen | 5 | 3 | 5 | Qtz-Fsp-Bio Gneiss | Foliated | Silicification | Strong | Pervasive | Quartz | 20 | Interstitial | [5 empty] | 0 | 0 | 0 | 0 | 13 | 0 | 0 | 7 | 0 | 0 | 40 | 0 | 6189 | 0 | 40 | 29976 | 0 | 2299 | 96 | 23326 | 66 | 148 | 0 | 0 | 833 | 10.8 | 0 | 93 | 0 | 152 | 0 | 0 | 19
JPRGTP19-063 | 1626099 | 10 | JPR | JPRGP19-BA | Cody Reeves | 2019-06-01 | Differential GPS | 07N | 591087.85 | 7036356.63 | 63.444 | -139.1737 | 874 | 190 | 2.0" | 70 | Not Frozen | 4 | 3 | 5 | Qtz-Fsp-Bio Gneiss | Foliated | Silicification | Strong | Pervasive | Quartz | 20 | Interstitial | [5 empty] | 0 | 0 | 0 | 0 | 21 | 0 | 0 | 7.6 | 0 | 0 | 35 | 0 | 2139 | 0 | 30 | 23391 | 0 | 1801 | 62 | 17340 | 51 | 115 | 0 | 0 | 473 | 11.8 | 0 | 76.1 | 0 | 142 | 0 | 0 | 5.4
JPRGTP19-063 | 1626100 | 15 | JPR | JPRGP19-BA | Cody Reeves | 2019-06-01 | Differential GPS | 07N | 591087.57 | 7036350.71 | 63.4439 | -139.1737 | 873 | 220 | 2.0" | 70 | Not Frozen | 5 | 3 | 5 | Qtz-Fsp-Bio Gneiss | Foliated | Silicification | Strong | Pervasive | Quartz | 20 | Interstitial | Hydrothermally altered clasts |  |  | Hydrothermally altered clasts |  | 0 | 0 | 0 | 0 | 0 | 0 | 0 | 15 | 0 | 0 | 49 | 0 | 8769 | 0 | 23 | 30654 | 0 | 2059 | 103 | 27640 | 87 | 179 | 0 | 0 | 701 | 16.6 | 0 | 136 | 0 | 147 | 0 | 0 | 16
JPRGTP19-063 | 1626101 | 20 | JPR | JPRGP19-BA | Cody Reeves | 2019-06-01 | Differential GPS | 07N | 591087.23 | 7036345.13 | 63.4439 | -139.1738 | 871 | 330 | 2.0" | 0 | Not Frozen | 5 | 5 | 0 | Rotted | [7 empty] | Completely hydrothermally rotted clasts |  |  | Completely hydrothermally rotted clasts |  | 0 | 0 | 0 | 0 | 0 | 0 | 0 | 19 | 0 | 0 | 57 | 0 | 28487 | 0 | 18 | 31005 | 0 | 2104 | 82 | 19860 | 50 | 121 | 0 | 0 | 886 | 9.5 | 0 | 89 | 0 | 161 | 0 | 0 | 15.8
JPRGTP19-063 | 1626102 | 25 | JPR | JPRGP19-BA | Cody Reeves | 2019-06-01 | Differential GPS | 07N | 591088.18 | 7036341.48 | 63.4438 | -139.1737 | 872 | 225 | 2.0" | 70 | Not Frozen | 4 | 4 | 5 | Qtz-Fsp-Bio Gneiss | Foliated | Muscovite | Strong | Pervasive | Quartz | 35 | Interstitial | Quartz fragments in soil matrix / hydrothermal clast alteration |  |  | Quartz fragments in soil matrix / hydrothermal clast alteration |  | 0 | 0 | 12 | 0 | 43 | 0 | 7 | 14 | 0 | 0 | 41 | 0 | 258 | 0 | 26 | 36053 | 21 | 1534 | 91 | 26095 | 97 | 135 | 0 | 0 | 809 | 10.3 | 0 | 111 | 0 | 102 | 0 | 0 | 26
JPRGTP19-063 | 1626103 | 30 | JPR | JPRGP19-BA | Cody Reeves | 2019-06-01 | Differential GPS | 07N | 591090.23 | 7036336.3 | 63.4438 | -139.1737 | 871 | 235 | 2.0" | 70 | Not Frozen | 5 | 4 | 5 | Qtz-Fsp-Bio Gneiss | Foliated | Silicification | Strong | Pervasive | Quartz | 25 | Fracture/vein controlled | Hydrothermal clast alteration |  |  | Hydrothermal clast alteration |  | 0 | 0 | 0 | 0 | 0 | 0 | 0 | 6 | 0 | 0 | 34 | 0 | 2143 | 0 | 0 | 26472 | 0 | 1985 | 80 | 19834 | 68 | 138 | 0 | 0 | 679 | 14.4 | 0 | 85 | 0 | 142 | 0 | 0 | 16.1
JPRGTP19-063 | 1626104 | 35 | JPR | JPRGP19-BA | Cody Reeves | 2019-06-01 | Differential GPS | 07N | 591088.5 | 7036331.9 | 63.4438 | -139.1737 | 870 | 235 | 2.0" | 60 | Not Frozen | 3 | 4 | 5 | Qtz-Fsp-Bio Gneiss | Foliated | Silicification | Strong | Pervasive | Quartz | 35 | Interstitial | [5 empty] | 0 | 0 | 0 | 0 | 17 | 0 | 16 | 41 | 0 | 0 | 38 | 0 | 1746 | 0 | 16 | 26123 | 0 | 1706 | 80 | 27898 | 56 | 120 | 0 | 0 | 565 | 10.5 | 0 | 103 | 0 | 104 | 0 | 0 | 15
JPRGTP19-063 | 1626105 | 40 | JPR | JPRGP19-BA | Cody Reeves | 2019-06-01 | Differential GPS | 07N | 591087.68 | 7036325.63 | 63.4437 | -139.1738 | 869 | 255 | 2.0" | 70 | Not Frozen | 5 | 3 | 5 | Qtz-Fsp-Bio Gneiss | Foliated | Rust staining | Strong | Pervasive | Quartz | 30 | Interstitial | [5 empty] | 0 | 0 | 0 | 0 | 0 | 0 | 0 | 0 | 0 | 0 | 49 | 0 | 1015 | 0 | 17 | 34385 | 0 | 2082 | 91 | 22740 | 49 | 110 | 0 | 0 | 1596 | 12.3 | 0 | 92 | 0 | 98 | 0 | 0 | 20
JPRGTP19-063 | 1626106 | 45 | JPR | JPRGP19-BA | Cody Reeves | 2019-06-01 | Differential GPS | 07N | 591088.88 | 7036320.43 | 63.4437 | -139.1737 | 869 | 310 | 2.0" | 10 | Not Frozen | 5 | 5 | 4 | Quartz (Vein) | Foliated | [11 empty] | 0 | 0 | 0 | 0 | 18 | 0 | 0 | 18 | 0 | 0 | 47 | 0 | 1278 | 0 | 0 | 27038 | 25 | 1645 | 64 | 11412 | 44 | 121 | 0 | 0 | 619 | 7.3 | 0 | 58.4 | 0 | 108 | 0 | 0 | 13.3
JPRGTP19-063 | 1626107 | 50 | JPR | JPRGP19-BA | Cody Reeves | 2019-06-01 | Differential GPS | 07N | 591088.65 | 7036316.3 | 63.4436 | -139.1737 | 869 | 340 | 2.0" | 70 | Not Frozen | 5 | 3 | 5 | Qtz-Fsp-Bio Gneiss | Foliated | Silicification | Strong | Pervasive | Quartz | 30 | Interstitial | [5 empty] | 0 | 0 | 0 | 0 | 13 | 0 | 0 | 9 | 0 | 0 | 48 | 0 | 9639 | 0 | 26 | 26355 | 0 | 2496 | 73 | 20920 | 59 | 141 | 0 | 0 | 970 | 10 | 0 | 93 | 0 | 110 | 0 | 0 | 15.1
JPRGTP19-063 | 1626108 | 55 | JPR | JPRGP19-BA | Cody Reeves | 2019-06-01 | Differential GPS | 07N | 591089.1 | 7036311.07 | 63.4436 | -139.1737 | 868 | 180 | 2.0" | 60 | Not Frozen | 4 | 3 | 5 | Qtz-Fsp-Bio Gneiss | Foliated | Silicification | Strong | Pervasive | Quartz | 40 | Fracture/vein controlled | Quartz fragments in soil matrix |  |  | Quartz fragments in soil matrix |  | 0 | 0 | 0 | 0 | 0 | 0 | 0 | 12 | 0 | 0 | 45 | 0 | 1897 | 0 | 17 | 32387 | 0 | 2049 | 83 | 19971 | 46 | 166 | 0 | 0 | 909 | 7.7 | 0 | 79 | 0 | 154 | 0 | 0 | 17.8
JPRGTP19-063 | 1626109 | 60 | JPR | JPRGP19-BA | Cody Reeves | 2019-06-01 | Differential GPS | 07N | 591087.09 | 7036304.32 | 63.4435 | -139.1738 | 867 | 150 | 2.0" | 40 | Not Frozen | 5 | 5 | 4 | Qtz-Fsp-Bio Gneiss | Foliated | Silicification | Strong | Pervasive | Quartz | 25 | Interstitial | Meta-quartz fragments in soil matrix |  |  | Meta-quartz fragments in soil matrix |  | 0 | 0 | 0 | 0 | 18 | 0 | 0 | 28 | 0 | 0 | 66 | 0 | 1888 | 0 | 21 | 36016 | 0 | 1935 | 73 | 12259 | 0 | 121 | 0 | 0 | 726 | 6.4 | 0 | 63.7 | 0 | 105 | 0 | 0 | 17
JPRGTP19-063 | 1626110 | 65 | JPR | JPRGP19-BA | Cody Reeves | 2019-06-01 | Differential GPS | 07N | 591089.39 | 7036300.93 | 63.4435 | -139.1737 | 867 | 210 | 2.0" | 30 | Not Frozen | 3 | 2 | 5 | Qtz-Fsp-Bio Gneiss | Foliated | Muscovite | Strong | Pervasive | Quartz | 25 | Interstitial | Meta-quartz fragments in soil matrix |  |  | Meta-quartz fragments in soil matrix |  | 0 | 0 | 0 | 0 | 13 | 0 | 0 | 37 | 0 | 0 | 57 | 0 | 719 | 0 | 22 | 31351 | 0 | 2198 | 75 | 18768 | 0 | 95 | 0 | 0 | 875 | 4.4 | 0 | 75.2 | 0 | 95 | 0 | 0 | 14.2
JPRGTP19-063 | 1626111 | 70 | JPR | JPRGP19-BA | Cody Reeves | 2019-06-01 | Differential GPS | 07N | 591089.99 | 7036295.71 | 63.4434 | -139.1737 | 867 | 290 | 2.0" | 70 | Not Frozen | 5 | 4 | 5 | Qtz-Fsp-Bio Gneiss | Foliated | Silicification | Strong | Pervasive | Quartz | 20 | Interstitial | Hydrothermal clast alteration |  |  | Hydrothermal clast alteration |  | 0 | 0 | 0 | 0 | 0 | 0 | 0 | 7 | 0 | 0 | 46 | 0 | 2952 | 0 | 18 | 25605 | 0 | 2217 | 82 | 19499 | 49 | 196 | 0 | 0 | 555 | 11.9 | 0 | 91 | 0 | 146 | 0 | 0 | 10
JPRGTP19-063 | 1626112 | 75 | JPR | JPRGP19-BA | Cody Reeves | 2019-06-01 | Differential GPS | 07N | 591091.12 | 7036290.95 | 63.4434 | -139.1737 | 865 | 225 | 2.0" | 60 | Not Frozen | 4 | 4 | 5 | Qtz-Fsp-Bio Gneiss | Foliated | Silicification | Strong | Pervasive | Quartz | 30 | Interstitial | Meta-quartz fragments in soil matrix |  |  | Meta-quartz fragments in soil matrix |  | 0 | 0 | 0 | 0 | 0 | 0 | 0 | 11 | 0 | 0 | 52 | 0 | 6740 | 0 | 0 | 33777 | 0 | 2251 | 94 | 22619 | 73 | 147 | 0 | 303 | 856 | 11.7 | 0 | 86 | 0 | 164 | 0 | 0 | 14.6
JPRGTP19-063 | 1626113 | 80 | JPR | JPRGP19-BA | Cody Reeves | 2019-06-01 | Differential GPS | 07N | 591092.42 | 7036285.63 | 63.4433 | -139.1737 | 865 | 230 | 2.0" | 40 | Not Frozen | 3 | 2 | 5 | Quartz (Vein) | Blocky | Sulphide (unknown) | Moderate | Patchy |  |  |  | Quartz fragments in soil matrix |  |  | Quartz fragments in soil matrix |  | 0 | 0 | 0 | 0 | 0 | 0 | 0 | 14 | 0 | 0 | 42 | 0 | 2115 | 0 | 0 | 31042 | 0 | 2236 | 75 | 16536 | 0 | 103 | 0 | 0 | 745 | 8.5 | 0 | 64 | 0 | 149 | 0 | 0 | 15.7
JPRGTP19-063 | 1626114 | 85 | JPR | JPRGP19-BA | Cody Reeves | 2019-06-01 | Differential GPS | 07N | 591087.64 | 7036281.71 | 63.4433 | -139.1738 | 864 | 240 | 2.0" | 30 | Not Frozen | 5 | 4 | 5 | Qtz-Fsp-Bio Gneiss | Foliated | Rust staining | Strong | Pervasive | Quartz | 35 | Fracture/vein controlled | [5 empty] | 0 | 0 | 0 | 0 | 0 | 0 | 0 | 12 | 0 | 0 | 55 | 0 | 2659 | 0 | 0 | 32388 | 0 | 1754 | 77 | 17474 | 48 | 124 | 0 | 0 | 1251 | 9.2 | 0 | 68.8 | 0 | 200 | 0 | 0 | 18.3
JPRGTP19-063 | 1626115 | 90 | JPR | JPRGP19-BA | Cody Reeves | 2019-06-01 | Differential GPS | 07N | 591091.66 | 7036277.25 | 63.4433 | -139.1737 | 862 | 230 | 2.0" | 40 | Not Frozen | 4 | 3 | 5 | Qtz-Fsp-Bio Gneiss | Foliated | Silicification | Strong | Pervasive | Quartz | 20 | Interstitial | [5 empty] | 0 | 0 | 0 | 0 | 0 | 0 | 0 | 0 | 0 | 0 | 47 | 0 | 3381 | 0 | 23 | 27493 | 0 | 2082 | 68 | 12314 | 51 | 142 | 0 | 257 | 682 | 13.9 | 0 | 48.9 | 0 | 190 | 0 | 0 | 18.3
JPRGTP19-063 | 1626116 | 95 | JPR | JPRGP19-BA | Cody Reeves | 2019-06-01 | Differential GPS | 07N | 591096.69 | 7036270.59 | 63.4432 | -139.1736 | 859 | 220 | 2.0" | 40 | Not Frozen | 4 | 3 | 5 | Qtz-Fsp-Bio Gneiss | Foliated | Muscovite | Strong | Pervasive | Quartz | 20 | Interstitial | [5 empty] | 0 | 0 | 0 | 0 | 0 | 0 | 0 | 0 | 0 | 0 | 53 | 0 | 1728 | 0 | 26 | 38691 | 0 | 2053 | 96 | 18836 | 69 | 153 | 0 | 0 | 1148 | 12 | 0 | 84 | 0 | 96 | 0 | 0 | 23
JPRGTP19-063 | 1626117 | 100 | JPR | JPRGP19-BA | Cody Reeves | 2019-06-01 | Differential GPS | 07N | 591085.88 | 7036266.5 | 63.4432 | -139.1738 | 861 | 290 | 2.0" | 50 | Not Frozen | 5 | 5 | 2 | Quartz (Vein Breccia) | Disturbed | hydrothermal | Strong | Pervasive |  |  |  | Extremely hydrothermally altered clasts |  |  | Extremely hydrothermally altered clasts |  | 0 | 0 | 0 | 0 | 0 | 0 | 0 | 33 | 0 | 0 | 57 | 1988 | 1305 | 0 | 0 | 74267 | 0 | 1864 | 41 | 3162 | 52 | 195 | 0 | 0 | 497 | 12.7 | 0 | 12.9 | 0 | 202 | 0 | 29 | 13.5
JPRGTP19-064 | 1626118 | 0 | JPR | JPRGP19-BB | Cody Reeves | 2019-06-01 | Differential GPS | 07N | 591188.38 | 7036284.36 | 63.4433 | -139.1718 | 836 | 225 | 2.0" | 70 | Not Frozen | 5 | 3 | 5 | Qtz-Fsp-Bio Gneiss | Foliated | Silicification | Strong | Pervasive | Quartz | 30 | Interstitial | [5 empty] | 0 | 0 | 0 | 0 | 18 | 0 | 0 | 8 | 0 | 0 | 43 | 0 | 49636 | 0 | 25 | 23944 | 0 | 1322 | 72 | 19107 | 61 | 143 | 0 | 0 | 610 | 9.4 | 0 | 93 | 0 | 196 | 0 | 0 | 28
JPRGTP19-064 | 1626119 | 5 | JPR | JPRGP19-BB | Cody Reeves | 2019-06-01 | Differential GPS | 07N | 591189.85 | 7036279.94 | 63.4433 | -139.1717 | 835 | 290 | 2.0" | 70 | Not Frozen | 5 | 4 | 5 | Qtz-Fsp-Bio Gneiss | Foliated | Silicification | Strong | Pervasive | Quartz | 25 | Interstitial | Hydrothermal clast alteration |  |  | Hydrothermal clast alteration |  | 0 | 0 | 0 | 0 | 35 | 0 | 0 | 9 | 0 | 0 | 111 | 0 | 46005 | 0 | 54 | 61329 | 36 | 3606 | 122 | 19229 | 75 | 121 | 0 | 0 | 1124 | 8.2 | 0 | 80 | 0 | 145 | 0 | 0 | 14.1
JPRGTP19-064 | 1626120 | 10 | JPR | JPRGP19-BB | Cody Reeves | 2019-06-01 | Differential GPS | 07N | 591190.44 | 7036273.38 | 63.4432 | -139.1717 | 836 | 335 | 2.0" | 50 | Not Frozen | 5 | 5 | 5 | Qtz-Fsp-Bio Gneiss | Foliated | Rust staining | Strong | Pervasive | Quartz | 10 | Interstitial | Heavily hydrothermally altered |  |  | Heavily hydrothermally altered |  | 0 | 0 | 0 | 0 | 19 | 0 | 0 | 10 | 0 | 0 | 88 | 0 | 30566 | 0 | 56 | 51396 | 0 | 3537 | 111 | 20581 | 0 | 121 | 0 | 0 | 1028 | 6.6 | 0 | 92 | 0 | 118 | 0 | 0 | 17
JPRGTP19-064 | 1626121 | 15 | JPR | JPRGP19-BB | Cody Reeves | 2019-06-01 | Differential GPS | 07N | 591191.51 | 7036268.95 | 63.4432 | -139.1717 | 836 | 240 | 2.0" | 60 | Not Frozen | 5 | 5 | 4 | Qtz-Fsp-Bio Gneiss | Foliated | Rust staining | Strong | Pervasive | Quartz | 10 | Interstitial | Hydrothermally altered clasts |  |  | Hydrothermally altered clasts |  | 0 | 0 | 0 | 0 | 19 | 0 | 0 | 8 | 0 | 0 | 44 | 0 | 21019 | 0 | 20 | 43268 | 0 | 1577 | 101 | 24763 | 64 | 113 | 0 | 0 | 1574 | 8.5 | 0 | 138 | 0 | 108 | 0 | 0 | 18
JPRGTP19-064 | 1626122 | 20 | JPR | JPRGP19-BB | Cody Reeves | 2019-06-01 | Differential GPS | 07N | 591192.51 | 7036263.74 | 63.4431 | -139.1717 | 835 | 205 | 2.0" | 70 | Not Frozen | 5 | 4 | 5 | Qtz-Fsp-Bio Gneiss | Foliated | Silicification | Strong | Pervasive | Quartz | 35 | Fracture/vein controlled | Quartz fragments in soil matrix |  |  | Quartz fragments in soil matrix |  | 0 | 0 | 0 | 0 | 12 | 0 | 0 | 10 | 0 | 0 | 51 | 0 | 7383 | 0 | 21 | 33751 | 0 | 2436 | 108 | 27671 | 53 | 127 | 0 | 0 | 1067 | 12.4 | 0 | 132 | 0 | 132 | 0 | 0 | 20
JPRGTP19-064 | 1626123 | 25 | JPR | JPRGP19-BB | Cody Reeves | 2019-06-01 | Differential GPS | 07N | 591189.52 | 7036258.53 | 63.4431 | -139.1718 | 837 | 130 | 2.0" | 60 | Not Frozen | 3 | 4 | 5 | Qtz-Fsp-Bio Gneiss | Foliated | Muscovite | Strong | Pervasive | Quartz | 65 | Interstitial | [5 empty] | 0 | 0 | 0 | 0 | 14 | 0 | 0 | 13 | 0 | 0 | 37 | 0 | 732 | 0 | 28 | 24178 | 0 | 1990 | 75 | 20456 | 64 | 125 | 0 | 0 | 722 | 11.1 | 0 | 103 | 0 | 104 | 0 | 0 | 12.2
JPRGTP19-064 | 1626124 | 30 | JPR | JPRGP19-BB | Cody Reeves | 2019-06-01 | Differential GPS | 07N | 591189.81 | 7036253.63 | 63.443 | -139.1718 | 837 | 240 | 2.0" | 60 | Not Frozen | 5 | 4 | 5 | Qtz-Fsp-Bio Gneiss | Foliated | Silicification | Strong | Pervasive | Quartz | 15 | Interstitial | Hydrothermal clast alteration |  |  | Hydrothermal clast alteration |  | 0 | 0 | 0 | 0 | 12 | 0 | 0 | 17 | 0 | 0 | 35 | 0 | 424 | 0 | 25 | 20737 | 0 | 1231 | 53 | 13434 | 0 | 157 | 0 | 0 | 429 | 10.8 | 0 | 60.5 | 0 | 138 | 0 | 30 | 13.1
JPRGTP19-064 | 1626125 | 35 | JPR | JPRGP19-BB | Cody Reeves | 2019-06-01 | Differential GPS | 07N | 591192.27 | 7036249.35 | 63.443 | -139.1717 | 835 | 140 | 2.0" | 20 | Not Frozen | 3 | 2 | 5 | Quartz (Vein) | Foliated | Rust staining | Moderate | Halo/Selvedge | [8 empty] | 0 | 0 | 0 | 0 | 0 | 0 | 0 | 6 | 0 | 0 | 36 | 0 | 2486 | 0 | 33 | 22193 | 0 | 1936 | 68 | 11195 | 76 | 103 | 0 | 0 | 435 | 7.6 | 0 | 65.3 | 0 | 147 | 0 | 0 | 11.3
JPRGTP19-064 | 1626127 | 40 | JPR | JPRGP19-BB | Cody Reeves | 2019-06-01 | Differential GPS | 07N | 591190.46 | 7036243.06 | 63.4429 | -139.1717 | 837 | 280 | 2.0" | 60 | Not Frozen | 5 | 4 | 5 | Qtz-Fsp-Bio Gneiss | Foliated | Silicification | Strong | Pervasive | Quartz | 30 | Fracture/vein controlled | Hydrothermally altered clasts/quartz fragments in soil matrix |  |  | Hydrothermally altered clasts/quartz fragments in soil matrix |  | 0 | 0 | 0 | 0 | 11 | 0 | 0 | 9.3 | 0 | 0 | 30 | 0 | 8668 | 0 | 22 | 17697 | 0 | 1349 | 55 | 17268 | 0 | 119 | 0 | 0 | 728 | 10.2 | 0 | 81.6 | 0 | 126 | 0 | 0 | 13.7
JPRGTP19-058 | 1626025 | 120 | JPR | JPRGP19-AW | Cody Reeves | 2019-05-27 | Differential GPS | 07N | 587318.43 | 7035895.63 | 63.4408 | -139.2495 | 852 | 375 | 2.0" | 50 | Not Frozen | 5 | 4 | 5 | Qtz-Fsp-Bio Gneiss | Foliated | Sericite | Strong | Pervasive | Quartz | 20 | Interstitial | [5 empty] | 0 | 0 | 184 | 0 | 64 | 0 | 9.8 | 586 | 0 | 0 | 33 | 1262 | 0 | 0 | 0 | 44876 | 0 | 1271 | 54 | 23948 | 76 | 99 | 0 | 0 | 686 | 5.9 | 0 | 115 | 0 | 39 | 0 | 0 | 20
JPRGTP19-058 | 1626027 | 125 | JPR | JPRGP19-AW | Cody Reeves | 2019-05-27 | Differential GPS | 07N | 587317.55 | 7035900.51 | 63.4408 | -139.2495 | 855 | 375 | 2.0" | 70 | Not Frozen | 3 | 4 | 5 | Qtz-Fsp-Bio Gneiss | Foliated | Sericite | Strong | Pervasive | Quartz | 20 | Interstitial | [5 empty] | 0 | 0 | 0 | 0 | 29 | 0 | 0 | 66 | 0 | 0 | 30 | 0 | 1084 | 0 | 14 | 22990 | 0 | 1224 | 48 | 18881 | 47 | 116 | 0 | 353 | 393 | 8.2 | 0 | 101 | 0 | 77 | 0 | 36 | 17
JPRGTP19-058 | 1626028 | 130 | JPR | JPRGP19-AW | Cody Reeves | 2019-05-27 | Differential GPS | 07N | 587313.33 | 7035905.3 | 63.4409 | -139.2496 | 857 | 525 | 2.0" | 20 | Not Frozen | 5 | 3 | 5 | Qtz-Fsp-Bio Gneiss | Foliated | Silicification | Strong | Pervasive | Quartz | 20 | Fracture/vein controlled | Hydrothermal clast rotting/alteration |  |  | Hydrothermal clast rotting/alteration |  | 0 | 0 | 8 | 0 | 10 | 0 | 7.7 | 19 | 0 | 0 | 23 | 0 | 0 | 0 | 17 | 26054 | 0 | 404 | 37 | 26343 | 44 | 73 | 0 | 0 | 196 | 7.9 | 0 | 135 | 0 | 32.5 | 0 | 0 | 13.9
JPRGTP19-058 | 1626029 | 135 | JPR | JPRGP19-AW | Cody Reeves | 2019-05-27 | Differential GPS | 07N | 587313.44 | 7035910.32 | 63.4409 | -139.2496 | 858 | 350 | 2.0" | 50 | Not Frozen | 3 | 3 | 5 | Qtz-Fsp-Bio Gneiss | Foliated | Sericite | Strong | Pervasive | Quartz | 20 | Interstitial | Meta-quartz fragments in soil matrix |  |  | Meta-quartz fragments in soil matrix |  | 0 | 0 | 0 | 0 | 17 | 0 | 0 | 20 | 0 | 0 | 11 | 0 | 507 | 0 | 24 | 7578 | 0 | 291 | 21 | 22550 | 100 | 69 | 0 | 0 | 213 | 12.6 | 0 | 143 | 0 | 43 | 0 | 0 | 16
JPRGTP19-058 | 1626030 | 140 | JPR | JPRGP19-AW | Cody Reeves | 2019-05-27 | Differential GPS | 07N | 587317.41 | 7035914.88 | 63.441 | -139.2495 | 857 | 280 | 2.0" | 60 | Not Frozen | 3 | 4 | 5 | Qtz-Fsp-Bio Gneiss | Foliated | Sericite | Strong | Pervasive | Quartz | 20 | Interstitial | Hydrothermally altered clasts |  |  | Hydrothermally altered clasts |  | 0 | 0 | 0 | 0 | 21 | 0 | 0 | 21 | 0 | 0 | 25 | 0 | 193 | 0 | 32 | 12481 | 0 | 774 | 52 | 24100 | 64 | 95 | 0 | 0 | 501 | 17.1 | 0 | 143 | 0 | 65 | 0 | 0 | 13.8
JPRGTP19-058 | 1626031 | 145 | JPR | JPRGP19-AW | Cody Reeves | 2019-05-27 | Differential GPS | 07N | 587320.9 | 7035920.22 | 63.441 | -139.2495 | 860 | 285 | 2.0" | 70 | Not Frozen | 4 | 5 | 5 | Qtz-Fsp-Bio Gneiss | Foliated | Sericite | Moderate | Pervasive | Quartz | 25 | Interstitial | Hydrothermally altered clasts |  |  | Hydrothermally altered clasts |  | 0 | 0 | 0 | 0 | 16 | 0 | 0 | 32 | 0 | 0 | 21 | 0 | 361 | 0 | 31 | 12069 | 0 | 890 | 54 | 28563 | 108 | 138 | 0 | 0 | 359 | 16.9 | 0 | 196 | 0 | 67 | 0 | 0 | 14
JPRGTP19-058 | 1626032 | 150 | JPR | JPRGP19-AW | Cody Reeves | 2019-05-27 | Differential GPS | 07N | 587322.8 | 7035925.84 | 63.4411 | -139.2494 | 860 | 190 | 2.0" | 70 | Not Frozen | 3 | 3 | 4 | Qtz-Fsp-Bio Gneiss | Foliated | Silicification | Strong | Pervasive | Quartz | 20 | Interstitial | [5 empty] | 0 | 0 | 0 | 0 | 14 | 0 | 0 | 33 | 0 | 0 | 22 | 0 | 285 | 0 | 34 | 11189 | 0 | 866 | 64 | 27251 | 79 | 115 | 0 | 0 | 542 | 11.1 | 0 | 155 | 0 | 70 | 0 | 0 | 16
JPRGTP19-059 | 1626035 | 0 | JPR | JPRGP19-AX | Cody Reeves | 2019-05-29 | Differential GPS | 07N | 587372.11 | 7035848.94 | 63.4404 | -139.2485 | 826 | 300 | 2.0" | 50 | Not Frozen | 2 | 3 | 5 | Qtz-Fsp-Bio Gneiss | Foliated | Silicification | Strong | Pervasive | Quartz | 25 | Interstitial | [5 empty] | 0 | 0 | 0 | 0 | 0 | 0 | 0 | 10 | 0 | 0 | 57 | 0 | 8923 | 0 | 0 | 30581 | 0 | 2510 | 74 | 18722 | 0 | 185 | 0 | 0 | 735 | 8.6 | 0 | 95 | 0 | 243 | 0 | 0 | 16
JPRGTP19-059 | 1626036 | 5 | JPR | JPRGP19-AX | Cody Reeves | 2019-05-29 | Differential GPS | 07N | 587370.54 | 7035855.47 | 63.4404 | -139.2485 | 835 | 390 | 2.0" | 50 | Not Frozen | 5 | 4 | 3 | Qtz-Fsp-Bio Gneiss | Foliated | Silicification | Strong | Pervasive | Quartz | 25 | Interstitial | Heavily hydrothermally altered/rotted clasts |  |  | Heavily hydrothermally altered/rotted clasts |  | 0 | 0 | 0 | 0 | 45 | 0 | 0 | 13 | 0 | 0 | 65 | 0 | 24006 | 0 | 0 | 43293 | 0 | 3075 | 78 | 14586 | 57 | 200 | 0 | 0 | 871 | 11.3 | 0 | 80 | 0 | 388 | 0 | 0 | 13.2
JPRGTP19-059 | 1626037 | 10 | JPR | JPRGP19-AX | Cody Reeves | 2019-05-29 | Differential GPS | 07N | 587370.65 | 7035860.6 | 63.4405 | -139.2485 | 839 | 350 | 2.0" | 10 | Not Frozen | 5 | 5 | 3 | Qtz-Fsp-Bio Gneiss | Foliated | Potassic | Strong | Pervasive | Quartz | 5 | Interstitial | Heavy hydrothermal clast rotting |  |  | Heavy hydrothermal clast rotting |  | 0 | 0 | 0 | 0 | 0 | 0 | 0 | 0 | 0 | 0 | 54 | 0 | 18362 | 0 | 0 | 38220 | 0 | 2882 | 73 | 15519 | 85 | 145 | 0 | 0 | 950 | 7.2 | 0 | 95 | 0 | 303 | 0 | 0 | 13.4
JPRGTP19-059 | 1626038 | 15 | JPR | JPRGP19-AX | Cody Reeves | 2019-05-29 | Differential GPS | 07N | 587372.17 | 7035865.1 | 63.4405 | -139.2485 | 844 | 310 | 2.0" | 20 | Not Frozen | 4 | 4 | 2 | Qtz-Fsp-Bio Gneiss | Foliated | Silicification | Strong | Pervasive | Quartz | 25 | Interstitial | Heavily hydrothermally altered clasts |  |  | Heavily hydrothermally altered clasts |  | 0 | 0 | 0 | 0 | 14 | 0 | 0 | 9 | 0 | 0 | 65 | 0 | 16801 | 0 | 0 | 38555 | 0 | 2876 | 84 | 19218 | 63 | 112 | 0 | 775 | 955 | 12.5 | 0 | 104 | 0 | 255 | 0 | 0 | 16
JPRGTP19-059 | 1626039 | 20 | JPR | JPRGP19-AX | Cody Reeves | 2019-05-29 | Differential GPS | 07N | 587372.32 | 7035870.57 | 63.4406 | -139.2485 | 842 | 125 | 2.0" | 70 | Not Frozen | 3 | 3 | 5 | Qtz-Fsp-Bio Gneiss | Foliated | Silicification | Strong | Pervasive | Quartz | 15 | Interstitial | [5 empty] | 0 | 0 | 0 | 0 | 11 | 0 | 0 | 25 | 0 | 0 | 29 | 0 | 1665 | 0 | 23 | 11378 | 0 | 880 | 52 | 20463 | 48 | 79 | 0 | 769 | 306 | 10.4 | 0 | 123 | 0 | 101 | 0 | 0 | 13.7
JPRGTP19-059 | 1626040 | 25 | JPR | JPRGP19-AX | Cody Reeves | 2019-05-29 | Differential GPS | 07N | 587373.46 | 7035874.61 | 63.4406 | -139.2484 | 841 | 425 | 2.0" | 0 | Not Frozen | 5 | 0 | 0 | Rotted | [7 empty] | Completely hydrothermally rotted clasts |  |  | Completely hydrothermally rotted clasts |  | 0 | 0 | 0 | 0 | 15 | 0 | 0 | 10 | 0 | 0 | 65 | 0 | 8833 | 0 | 0 | 35601 | 0 | 2839 | 75 | 14561 | 0 | 148 | 0 | 0 | 876 | 11.7 | 0 | 99 | 0 | 211 | 0 | 0 | 12.8
JPRGTP19-059 | 1626041 | 30 | JPR | JPRGP19-AX | Cody Reeves | 2019-05-29 | Differential GPS | 07N | 587377.61 | 7035879.85 | 63.4406 | -139.2483 | 845 | 320 | 2.0" | 10 | Not Frozen | 5 | 3 | 5 | Qtz-Fsp-Bio Gneiss | Foliated | Silicification | Strong | Pervasive | Quartz | 20 | Interstitial | Heavily hydrothermally altered clasts |  |  | Heavily hydrothermally altered clasts |  | 0 | 0 | 0 | 0 | 15 | 0 | 0 | 13 | 0 | 0 | 73 | 0 | 15247 | 0 | 0 | 42291 | 0 | 3127 | 88 | 17186 | 0 | 128 | 0 | 412 | 994 | 8.6 | 0 | 107 | 0 | 285 | 0 | 0 | 16
JPRGTP19-059 | 1626042 | 35 | JPR | JPRGP19-AX | Cody Reeves | 2019-05-29 | Differential GPS | 07N | 587378.36 | 7035885.34 | 63.4407 | -139.2483 | 845 | 435 | 2.0" | 0 | Not Frozen | 5 | 0 | 0 | Rotted | [7 empty] | Completely hydrothermally rotted clasts |  |  | Completely hydrothermally rotted clasts |  | 0 | 0 | 0 | 0 | 0 | 0 | 0 | 17 | 0 | 0 | 51 | 0 | 5190 | 0 | 30 | 36525 | 0 | 2351 | 91 | 15049 | 53 | 117 | 0 | 0 | 1103 | 6.7 | 0 | 100 | 0 | 125 | 0 | 0 | 11.4
JPRGTP19-059 | 1626043 | 40 | JPR | JPRGP19-AX | Cody Reeves | 2019-05-29 | Differential GPS | 07N | 587375.82 | 7035890.4 | 63.4407 | -139.2484 | 849 | 140 | 2.0" | 80 | Not Frozen | 3 | 2 | 5 | Qtz-Fsp-Bio Gneiss | Foliated | Potassic | Strong | Pervasive | Quartz | 35 | Semi-massive | [5 empty] | 0 | 0 | 0 | 0 | 17 | 0 | 0 | 33 | 0 | 0 | 35 | 0 | 4129 | 0 | 42 | 20021 | 0 | 1563 | 62 | 18711 | 64 | 133 | 0 | 0 | 454 | 8.6 | 0 | 110 | 0 | 121 | 0 | 0 | 16.3
JPRGTP19-059 | 1626044 | 45 | JPR | JPRGP19-AX | Cody Reeves | 2019-05-29 | Differential GPS | 07N | 587373.15 | 7035895.12 | 63.4408 | -139.2484 | 850 | 150 | 2.0" | 80 | Not Frozen | 3 | 2 | 5 | Qtz-Fsp-Bio Gneiss | Foliated | Muscovite | Moderate | Patchy | Quartz | 35 | Semi-massive | [5 empty] | 0 | 0 | 0 | 0 | 21 | 0 | 0 | 23 | 0 | 0 | 54 | 0 | 3429 | 0 | 34 | 26068 | 0 | 2005 | 71 | 18469 | 107 | 120 | 0 | 287 | 678 | 10 | 0 | 111 | 0 | 130 | 0 | 0 | 16
JPRGTP19-059 | 1626045 | 50 | JPR | JPRGP19-AX | Cody Reeves | 2019-05-29 | Differential GPS | 07N | 587372.48 | 7035899.56 | 63.4408 | -139.2484 | 851 | 310 | 2.0" | 40 | Not Frozen | 5 | 2 | 3 | Qtz-Fsp-Bio Gneiss | Foliated | Silicification | Strong | Pervasive | Quartz | 20 | Interstitial | Hydrothermally altered clasts |  |  | Hydrothermally altered clasts |  | 0 | 0 | 0 | 0 | 13 | 0 | 0 | 9 | 0 | 0 | 40 | 0 | 267 | 0 | 16 | 19461 | 0 | 1349 | 53 | 18674 | 48 | 129 | 0 | 654 | 990 | 10 | 0 | 102 | 0 | 84 | 0 | 0 | 17
JPRGTP19-059 | 1626046 | 55 | JPR | JPRGP19-AX | Cody Reeves | 2019-05-29 | Differential GPS | 07N | 587372.39 | 7035904.68 | 63.4409 | -139.2484 | 852 | 410 | 2.0" | 40 | Not Frozen | 5 | 3 | 4 | Qtz-Fsp-Bio Gneiss | Foliated | Silicification | Strong | Pervasive | Quartz | 20 | Interstitial | Heavily hydrothermally altered clasts |  |  | Heavily hydrothermally altered clasts |  | 0 | 0 | 0 | 0 | 0 | 0 | 0 | 11 | 0 | 0 | 25 | 0 | 486 | 0 | 26 | 13107 | 0 | 1388 | 63 | 20798 | 0 | 138 | 0 | 443 | 563 | 14.2 | 0 | 98 | 0 | 82 | 0 | 0 | 14.8
JPRGTP19-059 | 1626047 | 60 | JPR | JPRGP19-AX | Cody Reeves | 2019-05-29 | Differential GPS | 07N | 587374.63 | 7035910.21 | 63.4409 | -139.2484 | 855 | 140 | 2.0" | 50 | Not Frozen | 3 | 3 | 4 | Qtz-Fsp-Bio Gneiss | Foliated | Silicification | Strong | Pervasive | Quartz | 20 | Interstitial | [5 empty] | 0 | 0 | 0 | 0 | 38 | 0 | 0 | 52 | 0 | 0 | 49 | 0 | 4585 | 0 | 38 | 23042 | 0 | 1809 | 68 | 16879 | 63 | 177 | 0 | 761 | 602 | 9.6 | 0 | 93 | 0 | 147 | 0 | 0 | 19
JPRGTP19-059 | 1626048 | 65 | JPR | JPRGP19-AX | Cody Reeves | 2019-05-29 | Differential GPS | 07N | 587372.21 | 7035914.71 | 63.4409 | -139.2484 | 859 | 345 | 2.0" | 50 | Not Frozen | 2 | 2 | 4 | Qtz-Fsp-Bio Gneiss | Foliated | Sericite | Strong | Pervasive | Quartz | 35 | Interstitial | [5 empty] | 0 | 0 | 0 | 0 | 11 | 0 | 17.7 | 17 | 0 | 0 | 19 | 0 | 0 | 0 | 16 | 23166 | 0 | 447 | 32 | 23589 | 122 | 84 | 0 | 337 | 274 | 8.1 | 0 | 122 | 0 | 62 | 0 | 0 | 14
JPRGTP19-059 | 1626049 | 70 | JPR | JPRGP19-AX | Cody Reeves | 2019-05-29 | Differential GPS | 07N | 587379.8 | 7035920.16 | 63.441 | -139.2483 | 858 | 390 | 2.0" | 70 | Not Frozen | 2 | 2 | 4 | Qtz-Fsp-Bio Gneiss | Foliated | Sericite | Strong | Pervasive | Quartz | 20 | Interstitial | Hydrothermally altered clasts |  |  | Hydrothermally altered clasts |  | 0 | 0 | 0 | 0 | 0 | 0 | 0 | 16 | 0 | 0 | 21 | 0 | 497 | 0 | 34 | 11036 | 0 | 432 | 35 | 22333 | 78 | 91 | 0 | 573 | 318 | 7 | 0 | 120 | 0 | 74 | 0 | 0 | 14.7
JPRGTP19-059 | 1626050 | 75 | JPR | JPRGP19-AX | Cody Reeves | 2019-05-29 | Differential GPS | 07N | 587381.29 | 7035925.77 | 63.441 | -139.2482 | 859 | 375 | 2.0" | 70 | Not Frozen | 3 | 2 | 4 | Qtz-Fsp-Bio Gneiss | Foliated | Sericite | Strong | Pervasive | Quartz | 35 | Interstitial | [5 empty] | 0 | 0 | 0 | 0 | 0 | 0 | 0 | 14 | 0 | 0 | 12 | 0 | 486 | 0 | 28 | 8315 | 0 | 383 | 34 | 24729 | 150 | 84 | 0 | 214 | 384 | 12 | 0 | 147 | 0 | 57 | 0 | 0 | 14.4
JPRGTP19-059 | 1626051 | 80 | JPR | JPRGP19-AX | Cody Reeves | 2019-05-29 | Differential GPS | 07N | 587380.16 | 7035930.76 | 63.4411 | -139.2483 | 862 | 375 | 2.0" | 70 | Not Frozen | 4 | 3 | 4 | Qtz-Fsp-Bio Gneiss | Foliated | Sericite | Strong | Pervasive | Quartz | 20 | Interstitial | Quartz fragments in soil matrix |  |  | Quartz fragments in soil matrix |  | 0 | 0 | 0 | 0 | 0 | 0 | 0 | 13 | 0 | 0 | 9 | 0 | 586 | 0 | 28 | 7251 | 0 | 422 | 34 | 21746 | 70 | 91 | 0 | 170 | 471 | 7.3 | 0 | 122 | 0 | 78 | 0 | 0 | 14.3
JPRGTP19-059 | 1626052 | 85 | JPR | JPRGP19-AX | Cody Reeves | 2019-05-29 | Differential GPS | 07N | 587380.37 | 7035935.78 | 63.4411 | -139.2483 | 865 | 375 | 2.0" | 70 | Not Frozen | 3 | 3 | 4 | Qtz-Fsp-Bio Gneiss | Foliated | Sericite | Strong | Pervasive | Quartz | 35 | Interstitial | Hydrothermally altered clasts |  |  | Hydrothermally altered clasts |  | 0 | 0 | 0 | 30 | 20 | 0 | 0 | 20 | 0 | 0 | 14 | 0 | 442 | 0 | 30 | 8591 | 0 | 443 | 31 | 25266 | 148 | 93 | 0 | 277 | 161 | 13.9 | 0 | 161 | 0 | 64 | 0 | 0 | 16
JPRGTP19-059 | 1626053 | 90 | JPR | JPRGP19-AX | Cody Reeves | 2019-05-29 | Differential GPS | 07N | 587374.95 | 7035940.54 | 63.4412 | -139.2484 | 866 | 125 | 2.0" | 40 | Not Frozen | 3 | 4 | 5 | Qtz-Fsp-Bio Gneiss | Foliated | Sericite | Strong | Pervasive | Quartz | 25 | Interstitial | [5 empty] | 0 | 0 | 0 | 0 | 12 | 0 | 0 | 28 | 0 | 0 | 18 | 0 | 545 | 0 | 26 | 9062 | 0 | 426 | 43 | 23776 | 71 | 81 | 0 | 189 | 896 | 10.9 | 0 | 148 | 0 | 81 | 0 | 0 | 10
JPRGTP19-059 | 1626054 | 95 | JPR | JPRGP19-AX | Cody Reeves | 2019-05-29 | Differential GPS | 07N | 587370.62 | 7035945.43 | 63.4412 | -139.2484 | 867 | 215 | 2.0" | 70 | Not Frozen | 4 | 3 | 4 | Qtz-Fsp-Bio Gneiss | Foliated | Muscovite | Moderate | Patchy | Quartz | 35 | Interstitial | [5 empty] | 0 | 0 | 0 | 0 | 13 | 0 | 0 | 31 | 0 | 0 | 21 | 0 | 1583 | 0 | 27 | 16733 | 0 | 605 | 40 | 23220 | 141 | 90 | 0 | 357 | 634 | 12.1 | 0 | 142 | 0 | 77 | 0 | 0 | 18
JPRGTP19-059 | 1626055 | 100 | JPR | JPRGP19-AX | Cody Reeves | 2019-05-29 | Differential GPS | 07N | 587372.88 | 7035950.62 | 63.4413 | -139.2484 | 871 | 230 | 2.0" | 70 | Not Frozen | 4 | 3 | 4 | Qtz-Fsp-Bio Gneiss | Foliated | Sericite | Strong | Pervasive | Quartz | 45 | Fracture/vein controlled | Quartz fragments in soil matrix |  |  | Quartz fragments in soil matrix |  | 0 | 0 | 0 | 0 | 25 | 0 | 6.4 | 32 | 0 | 0 | 24 | 0 | 1459 | 0 | 0 | 22307 | 0 | 611 | 46 | 25025 | 77 | 102 | 0 | 300 | 462 | 10 | 0 | 154 | 0 | 70 | 0 | 0 | 16
JPRGTP19-059 | 1626056 | 105 | JPR | JPRGP19-AX | Cody Reeves | 2019-05-29 | Differential GPS | 07N | 587372.63 | 7035955.97 | 63.4413 | -139.2484 | 873 | 225 | 2.0" | 60 | Not Frozen | 3 | 2 | 4 | Qtz-Fsp-Bio Gneiss | Foliated | Sericite | Strong | Pervasive | Quartz | 20 | Interstitial | [5 empty] | 0 | 0 | 0 | 0 | 30 | 0 | 0 | 50 | 0 | 0 | 50 | 0 | 5768 | 0 | 27 | 27403 | 21 | 1548 | 74 | 22926 | 58 | 124 | 0 | 500 | 1008 | 8.1 | 0 | 133 | 0 | 127 | 0 | 0 | 17
JPRGTP19-059 | 1626057 | 110 | JPR | JPRGP19-AX | Cody Reeves | 2019-05-29 | Differential GPS | 07N | 587372.7 | 7035960.76 | 63.4414 | -139.2484 | 875 | 250 | 2.0" | 40 | Not Frozen | 3 | 4 | 5 | Qtz-Fsp-Bio Gneiss | Foliated | Silicification | Strong | Pervasive | Quartz | 35 | Interstitial | [5 empty] | 0 | 0 | 0 | 0 | 14 | 0 | 0 | 17 | 0 | 0 | 26 | 0 | 439 | 0 | 18 | 14260 | 0 | 532 | 52 | 32748 | 129 | 81 | 0 | 524 | 572 | 13.5 | 0 | 224 | 0 | 62 | 0 | 0 | 13
JPRGTP19-059 | 1626058 | 115 | JPR | JPRGP19-AX | Cody Reeves | 2019-05-29 | Differential GPS | 07N | 587372.72 | 7035965.45 | 63.4414 | -139.2484 | 876 | 235 | 2.0" | 60 | Not Frozen | 3 | 2 | 4 | Qtz-Fsp-Bio Gneiss | Foliated | Silicification | Strong | Pervasive | Quartz | 30 | Interstitial | Hydrothermally altered clasts |  |  | Hydrothermally altered clasts |  | 0 | 0 | 0 | 0 | 12 | 0 | 0 | 30 | 0 | 0 | 24 | 0 | 1864 | 0 | 39 | 13175 | 0 | 731 | 51 | 24630 | 97 | 93 | 0 | 656 | 648 | 15.4 | 0 | 159 | 0 | 107 | 0 | 0 | 18
JPRGTP19-059 | 1626059 | 120 | JPR | JPRGP19-AX | Cody Reeves | 2019-05-29 | Differential GPS | 07N | 587372.92 | 7035970.91 | 63.4415 | -139.2484 | 880 | 220 | 2.0" | 70 | Not Frozen | 4 | 4 | 4 | Qtz-Fsp-Bio Gneiss | Foliated | Silicification | Strong | Pervasive | Quartz | 35 | Interstitial | Quartz fragments in soil matrix |  |  | Quartz fragments in soil matrix |  | 0 | 0 | 0 | 0 | 41 | 0 | 0 | 57 | 0 | 0 | 40 | 0 | 11164 | 0 | 19 | 25683 | 0 | 1493 | 72 | 27219 | 66 | 102 | 0 | 612 | 1414 | 13.3 | 0 | 154 | 0 | 95 | 0 | 0 | 32
JPRGTP19-059 | 1626060 | 125 | JPR | JPRGP19-AX | Cody Reeves | 2019-05-29 | Differential GPS | 07N | 587369.4 | 7035975.61 | 63.4415 | -139.2485 | 882 | 290 | 2.0" | 80 | Not Frozen | 2 | 2 | 3 | Qtz-Fsp-Bio Gneiss | Foliated | Sericite | Strong | Pervasive | Quartz | 35 | Interstitial | [5 empty] | 0 | 0 | 19 | 0 | 12 | 0 | 0 | 21 | 0 | 0 | 19 | 0 | 2514 | 0 | 33 | 15208 | 0 | 422 | 40 | 26686 | 92 | 84 | 0 | 314 | 536 | 9.6 | 0 | 150 | 0 | 52 | 0 | 0 | 21
JPRGTP19-059 | 1626061 | 130 | JPR | JPRGP19-AX | Cody Reeves | 2019-05-29 | Differential GPS | 07N | 587368.26 | 7035980.71 | 63.4415 | -139.2485 | 883 | 280 | 2.0" | 70 | Not Frozen | 5 | 3 | 5 | Qtz-Fsp-Bio Gneiss | Foliated | Silicification | Strong | Pervasive | Quartz | 20 | Interstitial | Quartz fragments in soil matrix |  |  | Quartz fragments in soil matrix |  | 0 | 0 | 30 | 0 | 83 | 0 | 0 | 379 | 0 | 0 | 57 | 1387 | 391 | 0 | 0 | 45744 | 0 | 2196 | 96 | 30456 | 46 | 72 | 0 | 589 | 475 | 5.7 | 0 | 134 | 0 | 45 | 0 | 0 | 10
JPRGTP19-059 | 1626062 | 135 | JPR | JPRGP19-AX | Cody Reeves | 2019-05-29 | Differential GPS | 07N | 587368.29 | 7035985.06 | 63.4416 | -139.2485 | 886 | 120 | 2.0" | 50 | Not Frozen | 3 | 2 | 4 | Qtz-Fsp-Bio Gneiss | Foliated | Silicification | Moderate | Pervasive | Quartz | 30 | Interstitial | [5 empty] | 0 | 0 | 0 | 0 | 23 | 0 | 0 | 41 | 0 | 0 | 46 | 0 | 6945 | 0 | 23 | 28053 | 22 | 2156 | 80 | 17349 | 0 | 119 | 0 | 328 | 790 | 9.2 | 0 | 90 | 0 | 166 | 0 | 0 | 12.1
JPRGTP19-059 | 1626063 | 140 | JPR | JPRGP19-AX | Cody Reeves | 2019-05-29 | Differential GPS | 07N | 587367.61 | 7035990.05 | 63.4416 | -139.2485 | 887 | 185 | 2.0" | 70 | Not Frozen | 3 | 2 | 4 | Qtz-Fsp-Bio Gneiss | Foliated | Silicification | Strong | Pervasive | Quartz | 25 | Interstitial | [5 empty] | 0 | 0 | 0 | 0 | 26 | 0 | 0 | 42 | 0 | 0 | 65 | 0 | 25414 | 0 | 0 | 42526 | 0 | 2384 | 95 | 17329 | 0 | 106 | 0 | 667 | 2004 | 11.5 | 0 | 83 | 0 | 212 | 0 | 0 | 17
JPRGTP19-057 | 1626033 | 0 | JPR | JPRGP19-AV | Cody Reeves | 2019-05-27 | Differential GPS | 07N | 587272.12 | 7035891.8 | 63.4408 | -139.2505 | 855 | 235 | 2.0" | 50 | Not Frozen | 2 | 4 | 4 | Qtz-Fsp-Bio Gneiss | Foliated | Sericite | Strong | Pervasive | Quartz | 30 | Interstitial | Hydrothermal clast alteration |  |  | Hydrothermal clast alteration |  | 0 | 0 | 47 | 0 | 38 | 0 | 0 | 167 | 0 | 0 | 39 | 1677 | 0 | 0 | 0 | 39976 | 0 | 1878 | 67 | 26335 | 78 | 130 | 0 | 378 | 226 | 9.4 | 0 | 122 | 0 | 86 | 0 | 0 | 16
JPRGTP19-057 | 1626034 | 5 | JPR | JPRGP19-AV | Cody Reeves | 2019-05-27 | Differential GPS | 07N | 587273.97 | 7035886.27 | 63.4407 | -139.2504 | 853 | 310 | 2.0" | 60 | Not Frozen | 3 | 4 | 5 | Qtz-Fsp-Bio Gneiss | Foliated | Silicification | Strong | Pervasive | Quartz | 20 | Semi-massive | [5 empty] | 0 | 0 | 35 | 0 | 62 | 0 | 0 | 247 | 0 | 0 | 41 | 1163 | 1279 | 0 | 0 | 37447 | 0 | 1971 | 70 | 21945 | 79 | 154 | 0 | 0 | 628 | 8 | 0 | 104 | 0 | 106 | 0 | 0 | 26
JPRGTP19-057 | 1626237 | 10 | JPR | JPRGP19-AV | Cody Reeves | 2019-05-27 | Differential GPS | 07N | 587269.43 | 7035878.79 | 63.4407 | -139.2505 | 850 | 275 | 2.0" | 50 | Not Frozen | 4 | 3 | 5 | Qtz-Fsp-Bio Gneiss | Foliated | Silicification | Strong | Pervasive | Quartz | 20 | Interstitial | [5 empty] | 0 | 0 | 84 | 0 | 58 | 0 | 0 | 224 | 0 | 0 | 39 | 1106 | 257 | 0 | 0 | 43811 | 29 | 1597 | 70 | 25500 | 76 | 157 | 0 | 310 | 296 | 7.4 | 0 | 115 | 0 | 72 | 0 | 0 | 21
JPRGTP19-057 | 1626238 | 15 | JPR | JPRGP19-AV | Cody Reeves | 2019-05-27 | Differential GPS | 07N | 587270.14 | 7035874.69 | 63.4406 | -139.2505 | 848 | 235 | 2.0" | 40 | Not Frozen | 4 | 4 | 5 | Qtz-Fsp-Bio Gneiss | Foliated | Silicification | Strong | Pervasive | Quartz | 20 | Interstitial | [5 empty] | 0 | 0 | 99 | 36 | 94 | 0 | 0 | 203 | 0 | 0 | 41 | 1032 | 0 | 0 | 27 | 48923 | 0 | 2339 | 84 | 25355 | 0 | 139 | 0 | 0 | 451 | 8.1 | 0 | 126 | 0 | 60 | 0 | 32 | 28
JPRGTP19-057 | 1626239 | 20 | JPR | JPRGP19-AV | Cody Reeves | 2019-05-27 | Differential GPS | 07N | 587272.91 | 7035870.08 | 63.4406 | -139.2504 | 845 | 390 | 2.0" | 70 | Not Frozen | 5 | 5 | 5 | Qtz-Fsp-Bio Gneiss | Foliated | Silicification | Strong | Pervasive | Quartz | 70 | Interstitial | Heavily hydrothermally altered clasts |  |  | Heavily hydrothermally altered clasts |  | 0 | 0 | 14 | 0 | 36 | 0 | 0 | 18 | 0 | 0 | 45 | 0 | 503 | 0 | 24 | 25432 | 0 | 1715 | 80 | 17695 | 74 | 136 | 0 | 0 | 676 | 11.4 | 0 | 75.2 | 0 | 108 | 0 | 0 | 18.1
JPRGTP19-057 | 1626240 | 25 | JPR | JPRGP19-AV | Cody Reeves | 2019-05-27 | Differential GPS | 07N | 587273.6 | 7035865.06 | 63.4405 | -139.2504 | 846 | 310 | 2.0" | 60 | Not Frozen | 4 | 5 | 4 | Qtz-Fsp-Bio Gneiss | Foliated | Silicification | Strong | Pervasive | Quartz | 25 | Interstitial | Hydrothermally altered clasts |  |  | Hydrothermally altered clasts |  | 0 | 0 | 12 | 0 | 22 | 0 | 0 | 30 | 0 | 0 | 49 | 0 | 3066 | 0 | 30 | 25165 | 0 | 1793 | 78 | 17162 | 47 | 169 | 0 | 0 | 900 | 9.4 | 0 | 95 | 0 | 118 | 0 | 0 | 13.3
JPRGTP19-057 | 1626241 | 30 | JPR | JPRGP19-AV | Cody Reeves | 2019-05-27 | Differential GPS | 07N | 587273.27 | 7035860.5 | 63.4405 | -139.2504 | 842 | 355 | 2.0" | 60 | Not Frozen | 5 | 5 | 4 | Qtz-Fsp-Bio Gneiss | Foliated | Silicification | Strong | Pervasive | Quartz | 15 | Interstitial | Hydrothermally altered clasts |  |  | Hydrothermally altered clasts |  | 0 | 0 | 6.4 | 0 | 11 | 0 | 0 | 13 | 0 | 0 | 29 | 0 | 871 | 0 | 38 | 15332 | 0 | 1459 | 69 | 24318 | 0 | 107 | 0 | 250 | 727 | 11.3 | 0 | 125 | 0 | 72 | 0 | 0 | 8.2
JPRGTP19-057 | 1626242 | 35 | JPR | JPRGP19-AV | Cody Reeves | 2019-05-27 | Differential GPS | 07N | 587273.61 | 7035855.61 | 63.4404 | -139.2504 | 840 | 350 | 2.0" | 40 | Not Frozen | 4 | 2 | 5 | Qtz-Fsp-Bio Gneiss | Foliated | Silicification | Strong | Pervasive | Quartz | 15 | Interstitial | Hydrothermally altered clasts |  |  | Hydrothermally altered clasts |  | 0 | 0 | 16 | 0 | 23 | 0 | 0 | 32 | 0 | 0 | 48 | 0 | 1572 | 0 | 32 | 26499 | 0 | 2091 | 84 | 22282 | 41 | 163 | 0 | 0 | 815 | 13.4 | 0 | 124 | 0 | 96 | 0 | 0 | 15
JPRGTP19-057 | 1626243 | 40 | JPR | JPRGP19-AV | Cody Reeves | 2019-05-27 | Differential GPS | 07N | 587276.29 | 7035850.44 | 63.4404 | -139.2504 | 837 | 255 | 2.0" | 60 | Partial | 3 | 2 | 4 | Qtz-Fsp-Bio Gneiss | Foliated | K-Feldspar | Moderate | Patchy | Quartz | 25 | Interstitial | Hydrothermal clast alteration |  |  | Hydrothermal clast alteration |  | 0 | 0 | 54 | 47 | 47 | 0 | 0 | 554 | 0 | 0 | 32 | 993 | 3522 | 0 | 26 | 30634 | 0 | 1882 | 54 | 10740 | 0 | 163 | 0 | 338 | 510 | 6.8 | 0 | 67.6 | 0 | 114 | 0 | 0 | 16
JPRGTP19-057 | 1626244 | 45 | JPR | JPRGP19-AV | Cody Reeves | 2019-05-27 | Differential GPS | 07N | 587273.98 | 7035845.59 | 63.4404 | -139.2504 | 836 | 160 | 2.0" | 60 | Partial | 4 | 2 | 4 | Qtz-Fsp-Bio Gneiss | Foliated | Sericite | Strong | Pervasive | Quartz | 35 | Interstitial | [5 empty] | 0 | 0 | 31 | 0 | 41 | 0 | 0 | 46 | 0 | 0 | 43 | 0 | 7049 | 0 | 40 | 28366 | 21 | 1812 | 70 | 15993 | 60 | 143 | 0 | 253 | 592 | 10.9 | 0 | 93 | 0 | 152 | 0 | 0 | 15.5
JPRGTP19-057 | 1626245 | 50 | JPR | JPRGP19-AV | Cody Reeves | 2019-05-27 | Differential GPS | 07N | 587275.48 | 7035840.16 | 63.4403 | -139.2504 | 833 | 360 | 2.0" | 50 | Not Frozen | 5 | 4 | 5 | Qtz-Fsp-Bio Gneiss | Foliated | Silicification | Strong | Pervasive | Quartz | 20 | Interstitial | Hydrothermally altered clasts |  |  | Hydrothermally altered clasts |  | 0 | 0 | 0 | 0 | 0 | 0 | 0 | 30 | 0 | 0 | 41 | 0 | 1045 | 0 | 38 | 18403 | 0 | 1644 | 74 | 22794 | 70 | 141 | 0 | 0 | 525 | 10.2 | 0 | 117 | 0 | 137 | 0 | 0 | 5.9
JPRGTP19-057 | 1626246 | 55 | JPR | JPRGP19-AV | Cody Reeves | 2019-05-27 | Differential GPS | 07N | 587277.16 | 7035835.08 | 63.4403 | -139.2504 | 832 | 420 | 2.0" | 40 | Not Frozen | 4 | 2 | 3 | Qtz-Fsp-Bio Gneiss | Foliated | Sericite | Strong | Pervasive | Quartz | 35 | Interstitial | Hydrothermally altered clasts |  |  | Hydrothermally altered clasts |  | 0 | 0 | 16 | 0 | 25 | 0 | 0 | 56 | 0 | 0 | 38 | 0 | 5218 | 0 | 39 | 22201 | 0 | 1813 | 70 | 14524 | 0 | 153 | 0 | 0 | 494 | 9.6 | 0 | 92 | 0 | 122 | 0 | 0 | 17.2
JPRGTP19-057 | 1626247 | 60 | JPR | JPRGP19-AV | Cody Reeves | 2019-05-27 | Differential GPS | 07N | 587279.23 | 7035830.79 | 63.4402 | -139.2503 | 830 | 190 | 2.0" | 50 | Not Frozen | 5 | 4 | 3 | Qtz-Fsp-Bio Gneiss | Foliated | Sericite | Strong | Pervasive | Quartz | 25 | Interstitial | [5 empty] | 0 | 0 | 14 | 0 | 0 | 0 | 0 | 47 | 0 | 0 | 17 | 0 | 1120 | 0 | 33 | 11908 | 0 | 621 | 33 | 22329 | 38 | 85 | 0 | 207 | 159 | 7.4 | 0 | 132 | 0 | 70 | 0 | 0 | 8.7
JPRGTP19-058 | 1626001 | 0 | JPR | JPRGP19-AW | Cody Reeves | 2019-05-27 | Differential GPS | 07N | 587321.18 | 7035776.98 | 63.4397 | -139.2495 | 807 | 75 | 2.0" | 70 | Partial | 3 | 4 | 5 | Qtz-Fsp-Bio Gneiss | Foliated | Sericite | Moderate | Pervasive | Quartz | 20 | Interstitial | [5 empty] | 0 | 0 | 20 | 0 | 21 | 0 | 0 | 40 | 0 | 0 | 26 | 0 | 6308 | 0 | 34 | 14533 | 0 | 1283 | 46 | 7069 | 0 | 73 | 0 | 0 | 465 | 4 | 0 | 58.1 | 0 | 63 | 0 | 0 | 9.3
JPRGTP19-058 | 1626002 | 5 | JPR | JPRGP19-AW | Cody Reeves | 2019-05-27 | Differential GPS | 07N | 587317.18 | 7035780.66 | 63.4398 | -139.2496 | 812 | 225 | 2.0" | 30 | Partial | 2 | 2 | 5 | Qtz-Fsp-Bio Gneiss | Foliated | Sericite | Strong | Pervasive | Quartz | 20 | Interstitial | [5 empty] | 0 | 0 | 0 | 0 | 34 | 0 | 0 | 26 | 0 | 0 | 40 | 0 | 7144 | 0 | 58 | 17441 | 16 | 2281 | 70 | 8035 | 45 | 150 | 0 | 227 | 462 | 6 | 0 | 67.6 | 0 | 122 | 0 | 0 | 21.6
JPRGTP19-058 | 1626003 | 10 | JPR | JPRGP19-AW | Cody Reeves | 2019-05-27 | Differential GPS | 07N | 587318.34 | 7035785.82 | 63.4398 | -139.2496 | 811 | 375 | 2.0" | 40 | Complete | 3 | 2 | 5 | Qtz-Fsp-Bio Gneiss | Foliated | Muscovite | Moderate | Patchy | Quartz | 20 | Interstitial | [5 empty] | 0 | 0 | 15 | 0 | 22 | 0 | 0 | 31 | 0 | 0 | 44 | 0 | 5467 | 0 | 38 | 21488 | 29 | 1730 | 69 | 11952 | 65 | 117 | 0 | 273 | 302 | 7 | 0 | 79.1 | 0 | 115 | 0 | 0 | 11.3
JPRGTP19-055 | 1626199 | 0 | JPR | JPRGP19-AU | Cody Reeves | 2019-05-23 | Differential GPS | 07N | 587264.37 | 7036111.58 | 63.4427 | -139.2505 | 935 | 180 | 2.0" | 60 | Not Frozen | 3 | 4 | 4 | Qtz-Fsp-Bio Gneiss | Foliated | Rust staining | Moderate | Patchy | Quartz | 15 | Interstitial | Hydrothermally altered clasts |  |  | Hydrothermally altered clasts |  | 0 | 0 | 0 | 0 | 15 | 0 | 0 | 466 | 63 | 0 | 117 | 0 | 18155 | 0 | 25 | 48180 | 36 | 2497 | 118 | 18949 | 0 | 102 | 0 | 0 | 1407 | 7.3 | 0 | 101 | 0 | 143 | 0 | 0 | 21
JPRGTP19-055 | 1626200 | 5 | JPR | JPRGP19-AU | Cody Reeves | 2019-05-23 | Differential GPS | 07N | 587266.03 | 7036105.66 | 63.4427 | -139.2505 | 941 | 190 | 2.0" | 70 | Partial | 3 | 4 | 5 | Qtz-Fsp-Bio Gneiss | Foliated | Hydrothermal Biotite | Strong | Banding - dm | Quartz | 15 | Interstitial | Hydrothermally altered clasts |  |  | Hydrothermally altered clasts |  | 0 | 0 | 0 | 0 | 28 | 0 | 0 | 151 | 0 | 0 | 99 | 0 | 33070 | 0 | 28 | 42961 | 29 | 2569 | 95 | 16724 | 0 | 106 | 0 | 292 | 1491 | 8 | 0 | 89 | 0 | 166 | 0 | 0 | 18
JPRGTP19-055 | 1626201 | 10 | JPR | JPRGP19-AU | Cody Reeves | 2019-05-23 | Differential GPS | 07N | 587268.39 | 7036099.71 | 63.4426 | -139.2504 | 937 | 95 | 2.0" | 40 | Not Frozen | 4 | 3 | 5 | Qtz-Fsp-Bio Gneiss | Foliated | Hydrothermal Biotite | Strong | Banding - dm | Quartz | 20 | Interstitial | Smokey meta qtz fragments in soil matrix |  |  | Smokey meta qtz fragments in soil matrix |  | 0 | 0 | 0 | 0 | 12 | 0 | 0 | 96 | 0 | 0 | 41 | 0 | 4109 | 0 | 28 | 15610 | 0 | 960 | 40 | 7643 | 0 | 71 | 0 | 0 | 536 | 4 | 0 | 53.9 | 0 | 64 | 0 | 0 | 5.9
JPRGTP19-055 | 1626202 | 15 | JPR | JPRGP19-AU | Cody Reeves | 2019-05-23 | Differential GPS | 07N | 587271.37 | 7036094.66 | 63.4426 | -139.2504 | 936 | 195 | 2.0" | 60 | Not Frozen | 4 | 3 | 5 | Qtz-Fsp-Bio Gneiss | Foliated | Rust staining | Strong | Patchy | Quartz | 10 | Interstitial | Hydrothermally altered clasts |  |  | Hydrothermally altered clasts |  | 0 | 0 | 0 | 0 | 19 | 0 | 0 | 70 | 0 | 0 | 83 | 0 | 18448 | 0 | 19 | 34485 | 0 | 2179 | 89 | 17714 | 0 | 105 | 0 | 0 | 888 | 10 | 0 | 87 | 0 | 191 | 0 | 0 | 11.9
JPRGTP19-055 | 1626203 | 20 | JPR | JPRGP19-AU | Cody Reeves | 2019-05-23 | Differential GPS | 07N | 587273.59 | 7036089.93 | 63.4425 | -139.2503 | 934 | 225 | 2.0" | 70 | Partial | 4 | 3 | 5 | Qtz-Fsp-Bio Gneiss | Foliated | Rust staining | Moderate | Patchy | Quartz | 20 | Interstitial | Hydrothermally altered clasts |  |  | Hydrothermally altered clasts |  | 0 | 0 | 0 | 0 | 12 | 0 | 0 | 40 | 0 | 0 | 59 | 0 | 13087 | 0 | 26 | 23457 | 0 | 1887 | 83 | 19547 | 0 | 118 | 0 | 0 | 655 | 8.7 | 0 | 113 | 0 | 116 | 0 | 0 | 12.7
JPRGTP19-055 | 1626204 | 25 | JPR | JPRGP19-AU | Cody Reeves | 2019-05-23 | Differential GPS | 07N | 587274.22 | 7036085.15 | 63.4425 | -139.2503 | 933 | 125 | 2.0" | 50 | Not Frozen | 4 | 3 | 5 | Qtz-Fsp-Bio Gneiss | Foliated | Rust staining | Moderate | Patchy | Quartz | 15 | Interstitial | Hydrothermally altered clasts |  |  | Hydrothermally altered clasts |  | 0 | 0 | 0 | 0 | 18 | 0 | 0 | 327 | 0 | 0 | 81 | 0 | 4082 | 0 | 21 | 27906 | 0 | 2061 | 92 | 18739 | 0 | 106 | 0 | 0 | 978 | 6.6 | 0 | 105 | 0 | 146 | 0 | 0 | 13
JPRGTP19-055 | 1626205 | 30 | JPR | JPRGP19-AU | Cody Reeves | 2019-05-23 | Differential GPS | 07N | 587273.81 | 7036080.13 | 63.4425 | -139.2503 | 931 | 220 | 2.0" | 60 | Partial | 4 | 3 | 5 | Qtz-Fsp-Bio Gneiss | Foliated | Rust staining | Moderate | Pervasive | Quartz | 15 | Interstitial | Hydrothermal clast alteration |  |  | Hydrothermal clast alteration |  | 0 | 0 | 0 | 0 | 0 | 0 | 0 | 43 | 0 | 0 | 67 | 0 | 16997 | 0 | 42 | 30098 | 0 | 2078 | 107 | 20198 | 114 | 113 | 0 | 0 | 924 | 5.8 | 0 | 108 | 0 | 151 | 0 | 0 | 10.7
JPRGTP19-055 | 1626206 | 35 | JPR | JPRGP19-AU | Cody Reeves | 2019-05-23 | Differential GPS | 07N | 587273.65 | 7036074.99 | 63.4424 | -139.2503 | 929 | 350 | 2.0" | 20 | Not Frozen | 5 | 5 | 4 | Qtz-Fsp-Bio Gneiss | Foliated | Hydrothermal Biotite | Strong | Pervasive | Quartz | 20 | Interstitial | Hydrothermally rotted clasts |  |  | Hydrothermally rotted clasts |  | 0 | 0 | 0 | 0 | 0 | 0 | 0 | 57 | 0 | 0 | 60 | 0 | 14047 | 0 | 0 | 29713 | 0 | 2231 | 89 | 18613 | 0 | 113 | 0 | 262 | 897 | 10.9 | 0 | 109 | 0 | 139 | 0 | 0 | 13.3
JPRGTP19-055 | 1626207 | 40 | JPR | JPRGP19-AU | Cody Reeves | 2019-05-23 | Differential GPS | 07N | 587270.92 | 7036071.02 | 63.4424 | -139.2504 | 928 | 225 | 2.0" | 60 | Not Frozen | 3 | 4 | 5 | Qtz-Fsp-Bio Gneiss | Foliated | Rust staining | Moderate | Patchy | Quartz | 20 | Interstitial | Hydrothermally altered clasts |  |  | Hydrothermally altered clasts |  | 0 | 0 | 0 | 0 | 21 | 0 | 0 | 212 | 0 | 0 | 78 | 0 | 13601 | 0 | 23 | 28731 | 0 | 2119 | 85 | 17594 | 75 | 138 | 0 | 340 | 832 | 8.6 | 0 | 107 | 0 | 158 | 0 | 0 | 21
JPRGTP19-055 | 1626208 | 45 | JPR | JPRGP19-AU | Cody Reeves | 2019-05-23 | Differential GPS | 07N | 587269.86 | 7036065.97 | 63.4423 | -139.2504 | 926 | 235 | 2.0" | 40 | Not Frozen | 3 | 4 | 5 | Qtz-Fsp-Bio Gneiss | Foliated | Hydrothermal Biotite | Strong | Pervasive | Quartz | 20 | Interstitial | Hydrothermally altered clasts |  |  | Hydrothermally altered clasts |  | 0 | 0 | 0 | 0 | 0 | 0 | 0 | 55 | 0 | 0 | 64 | 0 | 17716 | 0 | 25 | 27093 | 0 | 1972 | 71 | 18887 | 63 | 126 | 0 | 0 | 840 | 5.1 | 0 | 93 | 0 | 167 | 0 | 0 | 12.1
JPRGTP19-055 | 1626209 | 50 | JPR | JPRGP19-AU | Cody Reeves | 2019-05-23 | Differential GPS | 07N | 587271.08 | 7036059.65 | 63.4423 | -139.2504 | 923 | 350 | 2.0" | 60 | Not Frozen | 4 | 3 | 4 | Qtz-Fsp-Bio Gneiss | Foliated | Sericite | Moderate | Pervasive | Pyrite | 5 | Disseminated | Hydrothermally altered clasts |  |  | Hydrothermally altered clasts |  | 0 | 0 | 0 | 0 | 21 | 0 | 0 | 65 | 0 | 0 | 47 | 0 | 4426 | 0 | 23 | 36019 | 0 | 1901 | 82 | 26522 | 48 | 169 | 0 | 0 | 1344 | 11 | 0 | 132 | 44 | 65 | 0 | 0 | 31
JPRGTP19-056 | 1626221 | 0 | JPR | JPRGP19-AY | Cody Reeves | 2019-05-23 | Differential GPS | 07N | 587423.67 | 7036104.51 | 63.4426 | -139.2473 | 919 | 225 | 2.0" | 40 | Not Frozen | 4 | 3 | 4 | Quartzite | Foliated | Silicification | Strong | Pervasive | Quartz | 65 | Interstitial | [5 empty] | 0 | 0 | 0 | 0 | 58 | 0 | 0 | 171 | 0 | 0 | 177 | 0 | 1500 | 0 | 35 | 42381 | 32 | 2125 | 90 | 16409 | 0 | 154 | 0 | 0 | 516 | 10.8 | 0 | 63.8 | 0 | 121 | 0 | 0 | 21
JPRGTP19-056 | 1626222 | 5 | JPR | JPRGP19-AY | Cody Reeves | 2019-05-23 | Differential GPS | 07N | 587424.57 | 7036100.64 | 63.4426 | -139.2473 | 916 | 125 | 2.0" | 60 | Not Frozen | 2 | 3 | 5 | Quartzite | Foliated | Silicification | Strong | Pervasive | Quartz | 65 | Semi-massive | [5 empty] | 0 | 0 | 20 | 0 | 23 | 0 | 10 | 151 | 0 | 0 | 88 | 0 | 870 | 0 | 0 | 32495 | 38 | 2569 | 93 | 28279 | 60 | 237 | 0 | 0 | 306 | 15.1 | 0 | 147 | 0 | 68 | 0 | 0 | 30
JPRGTP19-056 | 1626223 | 10 | JPR | JPRGP19-AY | Cody Reeves | 2019-05-23 | Differential GPS | 07N | 587419.74 | 7036094.6 | 63.4426 | -139.2474 | 916 | 100 | 2.0" | 30 | Not Frozen | 2 | 3 | 4 | Quartzite | Foliated | Silicification | Strong | Pervasive | Quartz | 60 | Interstitial | [5 empty] | 0 | 0 | 0 | 0 | 55 | 0 | 0 | 307 | 0 | 0 | 163 | 0 | 6521 | 0 | 62 | 33090 | 30 | 2561 | 113 | 14973 | 59 | 137 | 0 | 0 | 875 | 7.4 | 0 | 90 | 0 | 176 | 0 | 0 | 26
JPRGTP19-056 | 1626224 | 15 | JPR | JPRGP19-AY | Cody Reeves | 2019-05-23 | Differential GPS | 07N | 587424.25 | 7036090.59 | 63.4425 | -139.2473 | 915 | 225 | 2.0" | 50 | Not Frozen | 3 | 3 | 5 | Qtz-Fsp-Bio Gneiss | Foliated | Silicification | Moderate | Pervasive | Quartz | 35 | Interstitial | [5 empty] | 0 | 0 | 0 | 0 | 28 | 0 | 0 | 24 | 0 | 0 | 73 | 0 | 11729 | 0 | 0 | 43901 | 0 | 2788 | 94 | 16525 | 102 | 99 | 0 | 302 | 1015 | 9.5 | 0 | 86 | 0 | 211 | 0 | 0 | 12.5
JPRGTP19-056 | 1626225 | 20 | JPR | JPRGP19-AY | Cody Reeves | 2019-05-23 | Differential GPS | 07N | 587428.21 | 7036084.35 | 63.4425 | -139.2472 | 913 | 215 | 2.0" | 60 | Not Frozen | 2 | 3 | 5 | Qtz-Fsp-Bio Gneiss | Foliated | Silicification | Strong | Pervasive | Quartz | 40 | Interstitial | [5 empty] | 0 | 0 | 0 | 0 | 15 | 0 | 0 | 26 | 0 | 0 | 68 | 0 | 15234 | 0 | 24 | 44398 | 29 | 3003 | 115 | 19825 | 0 | 128 | 0 | 351 | 1195 | 7.1 | 0 | 93 | 0 | 190 | 0 | 0 | 18
JPRGTP19-056 | 1626227 | 25 | JPR | JPRGP19-AY | Cody Reeves | 2019-05-23 | Differential GPS | 07N | 587426.23 | 7036080.17 | 63.4424 | -139.2473 | 912 | 360 | 2.0" | 50 | Not Frozen | 4 | 3 | 5 | Qtz-Fsp-Bio Gneiss | Foliated | Silicification | Strong | Pervasive | Quartz | 30 | Interstitial | Hydrothermal clast alteration |  |  | Hydrothermal clast alteration |  | 0 | 0 | 0 | 0 | 13 | 0 | 0 | 30 | 0 | 0 | 92 | 0 | 64012 | 0 | 54 | 38881 | 26 | 2218 | 99 | 11095 | 0 | 71 | 0 | 0 | 1375 | 0 | 0 | 48.8 | 0 | 238 | 0 | 0 | 18.7
JPRGTP19-056 | 1626228 | 30 | JPR | JPRGP19-AY | Cody Reeves | 2019-05-23 | Differential GPS | 07N | 587423.39 | 7036074.3 | 63.4424 | -139.2473 | 912 | 260 | 2.0" | 60 | Not Frozen | 5 | 4 | 5 | Qtz-Fsp-Bio Gneiss | Foliated | Sericite | Strong | Pervasive | Quartz | 30 | Interstitial | Hydrothermally altered clasts |  |  | Hydrothermally altered clasts |  | 0 | 0 | 0 | 0 | 0 | 0 | 0 | 17 | 0 | 0 | 51 | 0 | 29117 | 0 | 22 | 24191 | 0 | 1588 | 91 | 23969 | 0 | 101 | 0 | 606 | 1238 | 0 | 0 | 127 | 0 | 115 | 0 | 0 | 18
JPRGTP19-056 | 1626229 | 35 | JPR | JPRGP19-AY | Cody Reeves | 2019-05-23 | Differential GPS | 07N | 587420.28 | 7036069.64 | 63.4423 | -139.2474 | 911 | 375 | 2.0" | 50 | Not Frozen | 4 | 4 | 5 | Qtz-Fsp-Bio Gneiss | Foliated | Sericite | Strong | Pervasive | Quartz | 25 | Interstitial | Hydrothermal clast alteration |  |  | Hydrothermal clast alteration |  | 0 | 0 | 0 | 0 | 14 | 0 | 0 | 8 | 0 | 0 | 92 | 0 | 5715 | 0 | 20 | 30115 | 0 | 2166 | 92 | 19845 | 46 | 132 | 0 | 296 | 709 | 8.4 | 0 | 94 | 0 | 140 | 0 | 0 | 6.5
JPRGTP19-056 | 1626230 | 40 | JPR | JPRGP19-AY | Cody Reeves | 2019-05-23 | Differential GPS | 07N | 587419.97 | 7036064.61 | 63.4423 | -139.2474 | 911 | 160 | 2.0" | 60 | Not Frozen | 3 | 4 | 5 | Qtz-Fsp-Bio Gneiss | Foliated | Sericite | Strong | Pervasive | Quartz | 25 | Interstitial | Hydrothermally altered clasts |  |  | Hydrothermally altered clasts |  | 0 | 0 | 0 | 0 | 19 | 0 | 0 | 20 | 0 | 0 | 67 | 0 | 13531 | 0 | 0 | 33384 | 0 | 2178 | 89 | 16204 | 0 | 126 | 0 | 0 | 810 | 4.7 | 0 | 90 | 0 | 162 | 0 | 0 | 15.9
JPRGTP19-056 | 1626231 | 45 | JPR | JPRGP19-AY | Cody Reeves | 2019-05-23 | Differential GPS | 07N | 587419.68 | 7036058.81 | 63.4422 | -139.2474 | 910 | 265 | 2.0" | 60 | Not Frozen | 5 | 4 | 4 | Qtz-Fsp-Bio Gneiss | Foliated | Sericite | Strong | Pervasive | Quartz | 25 | Interstitial | Hydrothermally altered clast |  |  | Hydrothermally altered clast |  | 0 | 0 | 0 | 0 | 51 | 0 | 0 | 29 | 0 | 0 | 62 | 0 | 26640 | 0 | 36 | 26484 | 0 | 1635 | 75 | 17073 | 0 | 100 | 0 | 0 | 1365 | 5.2 | 0 | 104 | 0 | 110 | 0 | 0 | 19
JPRGTP19-056 | 1626232 | 50 | JPR | JPRGP19-AY | Cody Reeves | 2019-05-23 | Differential GPS | 07N | 587418.49 | 7036054.76 | 63.4422 | -139.2474 | 910 | 160 | 2.0" | 60 | Not Frozen | 4 | 3 | 4 | Qtz-Fsp-Bio Gneiss | Foliated | K-Feldspar | Moderate | Patchy | Quartz | 25 | Interstitial | [5 empty] | 0 | 0 | 0 | 0 | 17 | 0 | 0 | 11 | 0 | 0 | 62 | 0 | 13647 | 0 | 0 | 37014 | 0 | 2760 | 100 | 15440 | 72 | 104 | 0 | 0 | 812 | 10.4 | 0 | 70.3 | 0 | 225 | 0 | 0 | 11.8
JPRGTP19-056 | 1626233 | 55 | JPR | JPRGP19-AY | Cody Reeves | 2019-05-23 | Differential GPS | 07N | 587418.47 | 7036049.86 | 63.4421 | -139.2474 | 909 | 180 | 2.0" | 60 | Not Frozen | 3 | 4 | 5 | Qtz-Fsp-Bio Gneiss | Foliated | Sericite | Strong | Pervasive | Quartz | 35 | Interstitial | Qtz fragments in soil matrix |  |  | Qtz fragments in soil matrix |  | 0 | 0 | 0 | 0 | 0 | 0 | 0 | 18 | 0 | 0 | 27 | 0 | 982 | 0 | 35 | 12910 | 0 | 829 | 53 | 18896 | 71 | 98 | 0 | 272 | 583 | 11.9 | 0 | 127 | 0 | 99 | 0 | 0 | 9.1
JPRGTP19-056 | 1626234 | 60 | JPR | JPRGP19-AY | Cody Reeves | 2019-05-23 | Differential GPS | 07N | 587418.1 | 7036045.28 | 63.4421 | -139.2474 | 907 | 180 | 2.0" | 70 | Not Frozen | 4 | 3 | 5 | Qtz-Fsp-Bio Gneiss | Foliated | Sericite | Strong | Pervasive | Pyrite | 5 | Disseminated | Meta-quartz fragments in soil matrix |  |  | Meta-quartz fragments in soil matrix |  | 0 | 0 | 0 | 0 | 10 | 0 | 0 | 21 | 0 | 0 | 33 | 0 | 458 | 0 | 30 | 9969 | 0 | 473 | 47 | 22826 | 124 | 87 | 0 | 289 | 484 | 12.7 | 0 | 153 | 0 | 69 | 0 | 0 | 13
JPRGTP19-056 | 1626235 | 65 | JPR | JPRGP19-AY | Cody Reeves | 2019-05-23 | Differential GPS | 07N | 587419.16 | 7036039.4 | 63.4421 | -139.2474 | 906 | 170 | 2.0" | 60 | Not Frozen | 5 | 4 | 5 | Qtz-Fsp-Bio Gneiss | Foliated | K-Feldspar | Strong | Pervasive | Quartz | 30 | Interstitial | Meta-quartz fragments in soil matrix |  |  | Meta-quartz fragments in soil matrix |  | 0 | 0 | 0 | 0 | 20 | 0 | 0 | 21 | 0 | 0 | 41 | 0 | 1498 | 0 | 40 | 21536 | 0 | 1267 | 58 | 23342 | 79 | 80 | 0 | 422 | 703 | 11.8 | 0 | 167 | 0 | 118 | 0 | 0 | 16
JPRGTP19-056 | 1626236 | 70 | JPR | JPRGP19-AY | Cody Reeves | 2019-05-23 | Differential GPS | 07N | 587419.3 | 7036034.28 | 63.442 | -139.2474 | 904 | 195 | 2.0" | 50 | Not Frozen | 5 | 4 | 5 | Qtz-Fsp-Bio Gneiss | Foliated | Sericite | Strong | Pervasive | Quartz | 30 | Interstitial | Meta-quartz fragments in soil matrix |  |  | Meta-quartz fragments in soil matrix |  | 0 | 0 | 0 | 0 | 18 | 0 | 0 | 23 | 0 | 0 | 23 | 0 | 767 | 0 | 28 | 9807 | 0 | 391 | 42 | 19581 | 59 | 66 | 0 | 447 | 612 | 9.4 | 0 | 141 | 0 | 85 | 0 | 0 | 11
JPRGTP19-060 | 1626064 | 0 | JPR | JPRGP19-A2 | Cody Reeves | 2019-05-30 | Differential GPS | 07N | 586836.57 | 7035878.25 | 63.4408 | -139.2592 | 934 | 150 | 2.0" | 50 | Not Frozen | 3 | 4 | 5 | K-spar Augen Gneiss | Foliated | Silicification | Strong | Pervasive | Quartz | 20 | Interstitial | [5 empty] | 0 | 0 | 0 | 0 | 0 | 0 | 0 | 10 | 0 | 0 | 36 | 0 | 3402 | 0 | 32 | 16652 | 0 | 1393 | 66 | 19540 | 62 | 129 | 0 | 268 | 457 | 10 | 0 | 103 | 0 | 130 | 0 | 0 | 7.7
JPRGTP19-060 | 1626065 | 2 | JPR | JPRGP19-A2 | Cody Reeves | 2019-05-30 | Differential GPS | 07N | 586839.23 | 7035877.55 | 63.4407 | -139.2591 | 936 | 130 | 2.0" | 70 | Not Frozen | 2 | 2 | 5 | K-spar Augen Gneiss | Foliated | Silicification | Strong | Pervasive | Quartz | 25 | Interstitial | [5 empty] | 0 | 0 | 0 | 0 | 0 | 0 | 0 | 14 | 0 | 0 | 37 | 0 | 2547 | 0 | 36 | 17141 | 0 | 1505 | 70 | 17289 | 72 | 139 | 0 | 0 | 610 | 10.4 | 0 | 85.3 | 0 | 136 | 0 | 0 | 10.7
JPRGTP19-060 | 1626066 | 4 | JPR | JPRGP19-A2 | Cody Reeves | 2019-05-30 | Differential GPS | 07N | 586841.39 | 7035877.05 | 63.4407 | -139.2591 | 934 | 175 | 2.0" | 70 | Not Frozen | 2 | 2 | 4 | K-spar Augen Gneiss | Foliated | Silicification | Strong | Pervasive | Quartz | 20 | Interstitial | [5 empty] | 0 | 0 | 0 | 0 | 10 | 0 | 0 | 16 | 0 | 0 | 35 | 0 | 1862 | 0 | 31 | 18943 | 0 | 1444 | 68 | 18010 | 53 | 155 | 0 | 240 | 693 | 14.7 | 0 | 93 | 0 | 122 | 0 | 0 | 8.7
JPRGTP19-060 | 1626067 | 6 | JPR | JPRGP19-A2 | Cody Reeves | 2019-05-30 | Differential GPS | 07N | 586842.66 | 7035876.41 | 63.4407 | -139.2591 | 934 | 110 | 2.0" | 70 | Not Frozen | 2 | 2 | 5 | K-spar Augen Gneiss | Foliated | Silicification | Strong | Pervasive | Quartz | 20 | Interstitial | [5 empty] | 0 | 0 | 0 | 0 | 17 | 10 | 0 | 22 | 0 | 0 | 34 | 0 | 4799 | 0 | 38 | 17919 | 0 | 1336 | 67 | 15920 | 74 | 131 | 0 | 291 | 741 | 7.9 | 0 | 99 | 0 | 204 | 0 | 0 | 12.1
JPRGTP19-060 | 1626068 | 8 | JPR | JPRGP19-A2 | Cody Reeves | 2019-05-30 | Differential GPS | 07N | 586845.37 | 7035875.71 | 63.4407 | -139.259 | 935 | 155 | 2.0" | 70 | Not Frozen | 4 | 2 | 5 | K-spar Augen Gneiss | Foliated | Silicification | Strong | Pervasive | Pyrite | 5 | Trace | [5 empty] | 0 | 0 | 0 | 0 | 0 | 0 | 0 | 13 | 0 | 0 | 28 | 0 | 1444 | 0 | 31 | 15695 | 0 | 1423 | 87 | 22740 | 58 | 112 | 0 | 0 | 510 | 4.7 | 0 | 99 | 0 | 108 | 0 | 0 | 6.7
JPRGTP19-060 | 1626069 | 10 | JPR | JPRGP19-A2 | Cody Reeves | 2019-05-30 | Differential GPS | 07N | 586847.31 | 7035876.21 | 63.4407 | -139.259 | 935 | 150 | 2.0" | 70 | Not Frozen | 4 | 3 | 5 | Qtz-Fsp-Bio Gneiss | Foliated | Silicification | Strong | Pervasive | Quartz | 40 | Fracture/vein controlled | Quartz fragments in soil matrix |  |  | Quartz fragments in soil matrix |  | 0 | 0 | 0 | 0 | 15 | 0 | 0 | 57 | 0 | 0 | 30 | 0 | 1707 | 0 | 29 | 21506 | 0 | 1348 | 62 | 18731 | 0 | 130 | 0 | 220 | 443 | 9.1 | 0 | 94 | 0 | 112 | 0 | 0 | 8.1
JPRGTP19-060 | 1626070 | 12 | JPR | JPRGP19-A2 | Cody Reeves | 2019-05-30 | Differential GPS | 07N | 586849.06 | 7035875.92 | 63.4407 | -139.2589 | 935 | 190 | 2.0" | 70 | Not Frozen | 4 | 3 | 5 | Qtz-Fsp-Bio Gneiss | Foliated | Potassic | Strong | Pervasive | Quartz | 35 | Interstitial | [5 empty] | 0 | 0 | 0 | 0 | 0 | 0 | 0 | 8 | 0 | 0 | 32 | 0 | 1860 | 0 | 23 | 15389 | 0 | 1475 | 68 | 19825 | 216 | 131 | 0 | 255 | 700 | 11 | 0 | 102 | 0 | 132 | 0 | 0 | 7.8
JPRGTP19-061 | 1626071 | 0 | JPR | JPRGP19-A3 | Cody Reeves | 2019-05-30 | Differential GPS | 07N | 586848.51 | 7035848.37 | 63.4405 | -139.259 | 924 | 185 | 2.0" | 70 | Not Frozen | 4 | 3 | 5 | Qtz-Fsp-Bio Gneiss | Foliated | Silicification | Strong | Pervasive | Quartz | 20 | Interstitial | [5 empty] | 0 | 0 | 0 | 0 | 11 | 0 | 0 | 14 | 0 | 0 | 70 | 0 | 3936 | 0 | 20 | 24931 | 0 | 1937 | 61 | 13293 | 51 | 134 | 0 | 237 | 694 | 12.4 | 0 | 58.6 | 0 | 184 | 0 | 0 | 10.7
JPRGTP19-061 | 1626072 | 2 | JPR | JPRGP19-A3 | Cody Reeves | 2019-05-30 | Differential GPS | 07N | 586847.84 | 7035849.24 | 63.4405 | -139.259 | 927 | 110 | 2.0" | 60 | Not Frozen | 4 | 3 | 5 | Qtz-Fsp-Bio Gneiss | Foliated | Silicification | Strong | Pervasive | Quartz | 20 | Interstitial | [5 empty] | 0 | 0 | 0 | 0 | 14 | 0 | 0 | 18 | 0 | 0 | 33 | 0 | 2523 | 0 | 33 | 18895 | 0 | 1679 | 70 | 16115 | 73 | 146 | 0 | 264 | 495 | 9.6 | 0 | 90 | 0 | 143 | 0 | 0 | 12.7
JPRGTP19-061 | 1626073 | 4 | JPR | JPRGP19-A3 | Cody Reeves | 2019-05-30 | Differential GPS | 07N | 586845.13 | 7035849.95 | 63.4405 | -139.259 | 926 | 150 | 2.0" | 60 | Not Frozen | 3 | 2 | 5 | Qtz-Fsp-Bio Gneiss | Foliated | Silicification | Strong | Pervasive | Quartz | 20 | Interstitial | [5 empty] | 0 | 0 | 0 | 0 | 13 | 0 | 0 | 11 | 0 | 0 | 39 | 0 | 3154 | 0 | 26 | 19700 | 0 | 1533 | 73 | 16073 | 0 | 134 | 0 | 0 | 741 | 11.2 | 0 | 82.5 | 0 | 166 | 0 | 0 | 8.9
JPRGTP19-061 | 1626074 | 6 | JPR | JPRGP19-A3 | Cody Reeves | 2019-05-30 | Differential GPS | 07N | 586844.45 | 7035852.61 | 63.4405 | -139.259 | 927 | 190 | 2.0" | 70 | Not Frozen | 3 | 4 | 5 | Qtz-Fsp-Bio Gneiss | Foliated | Hornblende | Strong | Pervasive | Quartz | 10 | Interstitial | [5 empty] | 0 | 0 | 0 | 0 | 11 | 0 | 0 | 27 | 0 | 0 | 46 | 0 | 2719 | 0 | 23 | 20659 | 0 | 1696 | 57 | 14235 | 60 | 122 | 0 | 235 | 935 | 9.9 | 0 | 44.5 | 0 | 128 | 0 | 0 | 10.8
JPRGTP19-061 | 1626075 | 8 | JPR | JPRGP19-A3 | Cody Reeves | 2019-05-30 | Differential GPS | 07N | 586843.02 | 7035854.13 | 63.4405 | -139.2591 | 928 | 205 | 2.0" | 60 | Not Frozen | 3 | 2 | 5 | Qtz-Fsp-Bio Gneiss | Foliated | Hornblende | Strong | Pervasive | Quartz | 20 | Interstitial | [5 empty] | 0 | 0 | 0 | 0 | 14 | 0 | 0 | 22 | 0 | 0 | 46 | 0 | 4192 | 0 | 68 | 21246 | 0 | 1605 | 82 | 15433 | 49 | 118 | 0 | 237 | 627 | 6.4 | 0 | 58.3 | 0 | 144 | 0 | 0 | 24.7
JPRGTP19-061 | 1626077 | 10 | JPR | JPRGP19-A3 | Cody Reeves | 2019-05-30 | Differential GPS | 07N | 586842.27 | 7035855.78 | 63.4406 | -139.2591 | 928 | 290 | 2.0" | 60 | Not Frozen | 4 | 3 | 5 | Qtz-Fsp-Bio Gneiss | Foliated | Silicification | Strong | Pervasive | Quartz | 35 | Fracture/vein controlled | Hydrothermally altered clasts |  |  | Hydrothermally altered clasts |  | 0 | 0 | 0 | 0 | 0 | 0 | 0 | 9 | 0 | 0 | 48 | 0 | 2916 | 0 | 27 | 21606 | 0 | 1621 | 51 | 15812 | 51 | 107 | 0 | 0 | 746 | 8.5 | 0 | 66 | 0 | 129 | 0 | 0 | 14
JPRGTP19-061 | 1626078 | 12 | JPR | JPRGP19-A3 | Cody Reeves | 2019-05-30 | Differential GPS | 07N | 586840.74 | 7035856.96 | 63.4406 | -139.2591 | 928 | 110 | 2.0" | 60 | Not Frozen | 4 | 3 | 5 | K-spar Augen Gneiss | Foliated | Potassic | Strong | Pervasive | Quartz | 20 | Interstitial | [5 empty] | 0 | 0 | 0 | 0 | 0 | 0 | 0 | 14 | 0 | 0 | 26 | 0 | 2339 | 0 | 30 | 16950 | 0 | 1541 | 70 | 17069 | 52 | 117 | 0 | 234 | 634 | 10.1 | 0 | 83 | 0 | 134 | 0 | 0 | 9.6
JPRGTP19-061 | 1626079 | 14 | JPR | JPRGP19-A3 | Cody Reeves | 2019-05-30 | Differential GPS | 07N | 586839.1 | 7035858.82 | 63.4406 | -139.2591 | 929 | 185 | 2.0" | 70 | Not Frozen | 4 | 3 | 5 | K-spar Augen Gneiss | Foliated | Silicification | Strong | Pervasive | Quartz | 20 | Interstitial | [5 empty] | 0 | 0 | 5 | 0 | 0 | 0 | 0 | 11 | 0 | 0 | 30 | 0 | 3934 | 0 | 34 | 15572 | 0 | 1341 | 67 | 16616 | 80 | 137 | 0 | 0 | 532 | 9.2 | 0 | 79 | 0 | 164 | 0 | 0 | 10.9
JPRGTP19-061 | 1626080 | 16 | JPR | JPRGP19-A3 | Cody Reeves | 2019-05-30 | Differential GPS | 07N | 586837.95 | 7035860.46 | 63.4406 | -139.2592 | 929 | 135 | 2.0" | 50 | Not Frozen | 3 | 3 | 5 | Qtz-Fsp-Bio Gneiss | Foliated | Silicification | Strong | Pervasive | Quartz | 35 | Interstitial | [5 empty] | 0 | 0 | 0 | 0 | 12 | 0 | 0 | 10 | 0 | 0 | 32 | 0 | 5215 | 0 | 30 | 14786 | 0 | 1375 | 79 | 16593 | 65 | 151 | 0 | 249 | 518 | 9.4 | 0 | 87 | 0 | 197 | 0 | 0 | 12.3
JPRGTP19-061 | 1626081 | 18 | JPR | JPRGP19-A3 | Cody Reeves | 2019-05-30 | Differential GPS | 07N | 586836.78 | 7035861.32 | 63.4406 | -139.2592 | 929 | 120 | 2.0" | 80 | Not Frozen | 3 | 4 | 5 | K-spar Augen Gneiss | Foliated | Silicification | Strong | Pervasive | Quartz | 25 | Interstitial | [5 empty] | 0 | 0 | 0 | 0 | 0 | 0 | 0 | 14 | 0 | 0 | 32 | 0 | 1798 | 0 | 27 | 13690 | 0 | 1331 | 78 | 21438 | 54 | 165 | 0 | 0 | 616 | 6.4 | 0 | 106 | 0 | 137 | 0 | 0 | 10.8
JPRGTP19-061 | 1626082 | 20 | JPR | JPRGP19-A3 | Cody Reeves | 2019-05-30 | Differential GPS | 07N | 586835.99 | 7035862.74 | 63.4406 | -139.2592 | 930 | 135 | 2.0" | 70 | Not Frozen | 2 | 3 | 3 | Qtz-Fsp-Bio Gneiss | Foliated | Silicification | Strong | Pervasive | Quartz | 40 | Interstitial | [5 empty] | 0 | 0 | 0 | 0 | 15 | 0 | 0 | 16 | 0 | 0 | 38 | 0 | 3925 | 0 | 20 | 15374 | 0 | 1225 | 53 | 10997 | 45 | 157 | 0 | 334 | 498 | 11.1 | 0 | 65.2 | 0 | 147 | 0 | 0 | 10.8
JPRGTP19-062 | 1626083 | 0 | JPR | JPRGP19-A1 | Cody Reeves | 2019-05-30 | Differential GPS | 07N | 586843.35 | 7035905.97 | 63.441 | -139.259 | 943 | 165 | 2.0" | 70 | Not Frozen | 4 | 3 | 5 | Qtz-Fsp-Bio Gneiss | Foliated | Silicification | Strong | Pervasive | Quartz | 30 | Interstitial | [5 empty] | 0 | 0 | 0 | 0 | 14 | 0 | 0 | 17 | 0 | 0 | 26 | 0 | 1561 | 0 | 36 | 13703 | 0 | 1294 | 67 | 22364 | 82 | 119 | 0 | 471 | 508 | 9.9 | 0 | 114 | 0 | 115 | 0 | 0 | 9.6
JPRGTP19-062 | 1626084 | 2 | JPR | JPRGP19-A1 | Cody Reeves | 2019-05-30 | Differential GPS | 07N | 586844.75 | 7035907.91 | 63.441 | -139.259 | 946 | 190 | 2.0" | 70 | Not Frozen | 2 | 3 | 5 | Qtz-Fsp-Bio Gneiss | Foliated | Silicification | Strong | Pervasive | Quartz | 40 | Interstitial | [5 empty] | 0 | 0 | 8 | 0 | 11 | 0 | 0 | 32 | 0 | 0 | 41 | 0 | 2240 | 0 | 30 | 19477 | 0 | 1243 | 60 | 17444 | 68 | 176 | 0 | 0 | 583 | 11.5 | 0 | 90 | 0 | 136 | 0 | 0 | 9.1
JPRGTP19-062 | 1626085 | 4 | JPR | JPRGP19-A1 | Cody Reeves | 2019-05-30 | Differential GPS | 07N | 586846.69 | 7035908.07 | 63.441 | -139.259 | 947 | 225 | 2.0" | 80 | Not Frozen | 3 | 3 | 5 | Qtz-Fsp-Bio Gneiss | Foliated | Pyrite | Trace | Disseminated | Quartz | 20 | Interstitial | [5 empty] | 0 | 0 | 0 | 0 | 0 | 0 | 0 | 18 | 0 | 0 | 20 | 0 | 703 | 0 | 33 | 12003 | 0 | 1149 | 75 | 21714 | 90 | 131 | 0 | 221 | 547 | 10 | 0 | 110 | 0 | 119 | 0 | 0 | 9.6
JPRGTP19-062 | 1626086 | 6 | JPR | JPRGP19-A1 | Cody Reeves | 2019-05-30 | Differential GPS | 07N | 586849.07 | 7035908.58 | 63.441 | -139.2589 | 946 | 165 | 2.0" | 70 | Not Frozen | 4 | 3 | 5 | Qtz-Fsp-Bio Gneiss | Foliated | Sulphide (unknown) | Strong | Pervasive | Quartz | 30 | Interstitial | Heavy sulphide alteration |  |  | Heavy sulphide alteration |  | 0 | 0 | 0 | 0 | 11 | 0 | 0 | 17 | 0 | 0 | 30 | 0 | 979 | 0 | 29 | 18265 | 0 | 1191 | 51 | 17394 | 0 | 107 | 0 | 371 | 448 | 9.5 | 0 | 90 | 0 | 100 | 0 | 0 | 5.8
JPRGTP19-062 | 1626087 | 8 | JPR | JPRGP19-A1 | Cody Reeves | 2019-05-30 | Differential GPS | 07N | 586850.97 | 7035908.41 | 63.441 | -139.2589 | 946 | 210 | 2.0" | 60 | Not Frozen | 4 | 3 | 5 | Qtz-Fsp-Bio Gneiss | Foliated | Potassic | Strong | Patchy | Quartz | 40 | Fracture/vein controlled | [5 empty] | 0 | 0 | 0 | 0 | 17 | 0 | 0 | 15 | 0 | 0 | 27 | 0 | 1056 | 0 | 48 | 16756 | 0 | 1237 | 75 | 18430 | 75 | 127 | 0 | 0 | 597 | 7.1 | 0 | 90 | 0 | 131 | 0 | 0 | 14.3
JPRGTP19-062 | 1626088 | 10 | JPR | JPRGP19-A1 | Cody Reeves | 2019-05-30 | Differential GPS | 07N | 586853.11 | 7035908.8 | 63.441 | -139.2588 | 946 | 210 | 2.0" | 70 | Not Frozen | 4 | 3 | 5 | Qtz-Fsp-Bio Gneiss | Foliated | Sulphide (unknown) | Strong | Pervasive | Quartz | 25 | Interstitial | Black sulphide stringers |  |  | Black sulphide stringers |  | 0 | 0 | 0 | 0 | 11 | 0 | 0 | 44 | 0 | 0 | 38 | 0 | 1395 | 0 | 34 | 20863 | 0 | 1411 | 84 | 24558 | 86 | 171 | 0 | 281 | 711 | 10.1 | 0 | 122 | 0 | 117 | 0 | 0 | 15
JPRGTP19-062 | 1626089 | 12 | JPR | JPRGP19-A1 | Cody Reeves | 2019-05-30 | Differential GPS | 07N | 586854.93 | 7035909.86 | 63.441 | -139.2588 | 947 | 220 | 2.0" | 60 | Not Frozen | 4 | 3 | 4 | K-spar Augen Gneiss | Foliated | Potassic | Strong | Patchy | Quartz | 30 | Interstitial | [5 empty] | 0 | 0 | 0 | 0 | 26 | 0 | 0 | 51 | 0 | 0 | 31 | 0 | 1610 | 0 | 27 | 17237 | 0 | 1269 | 69 | 22800 | 117 | 161 | 0 | 525 | 591 | 10.4 | 0 | 114 | 0 | 129 | 0 | 0 | 12.4
JPRGTP19-062 | 1626090 | 14 | JPR | JPRGP19-A1 | Cody Reeves | 2019-05-30 | Differential GPS | 07N | 586856.86 | 7035910.35 | 63.441 | -139.2588 | 948 | 225 | 2.0" | 70 | Not Frozen | 4 | 3 | 5 | Qtz-Fsp-Bio Gneiss | Foliated | Silicification | Strong | Pervasive | Quartz | 35 | Interstitial | [5 empty] | 0 | 0 | 9 | 0 | 13 | 0 | 0 | 25 | 0 | 0 | 30 | 0 | 0 | 0 | 19 | 30022 | 0 | 1230 | 80 | 24718 | 63 | 138 | 0 | 0 | 1303 | 9.9 | 0 | 104 | 0 | 114 | 0 | 0 | 10.8
JPRGTP19-062 | 1626091 | 16 | JPR | JPRGP19-A1 | Cody Reeves | 2019-05-30 | Differential GPS | 07N | 586858.99 | 7035910.86 | 63.441 | -139.2587 | 948 | 205 | 2.0" | 60 | Not Frozen | 4 | 4 | 5 | Qtz-Fsp-Bio Gneiss | Foliated | Sulphide (unknown) | Strong | Pervasive | Quartz | 25 | Interstitial | Black sulphide stringers |  |  | Black sulphide stringers |  | 0 | 0 | 0 | 0 | 31 | 0 | 0 | 81 | 0 | 0 | 27 | 0 | 520 | 0 | 28 | 21542 | 0 | 1204 | 58 | 24855 | 73 | 136 | 0 | 492 | 672 | 8 | 0 | 108 | 0 | 107 | 0 | 0 | 7.2
JPRGTP19-062 | 1626092 | 18 | JPR | JPRGP19-A1 | Cody Reeves | 2019-05-30 | Differential GPS | 07N | 586860.74 | 7035910.79 | 63.441 | -139.2587 | 947 | 170 | 2.0" | 70 | Not Frozen | 4 | 3 | 5 | Qtz-Fsp-Bio Gneiss | Foliated | Silicification | Strong | Pervasive | Quartz | 25 | Interstitial | [5 empty] | 0 | 0 | 0 | 0 | 12 | 10 | 0 | 35 | 0 | 0 | 24 | 0 | 536 | 0 | 29 | 15092 | 0 | 959 | 57 | 22153 | 43 | 116 | 0 | 349 | 759 | 10.4 | 0 | 111 | 0 | 84 | 0 | 0 | 10.9
JPRGTP19-062 | 1626093 | 20 | JPR | JPRGP19-A1 | Cody Reeves | 2019-05-30 | Differential GPS | 07N | 586862.72 | 7035911.41 | 63.441 | -139.2586 | 948 | 270 | 2.0" | 60 | Not Frozen | 5 | 4 | 5 | Qtz-Fsp-Bio Gneiss | Foliated | Sulphide (unknown) | Strong | Pervasive | Quartz | 40 | Fracture/vein controlled | Quartz fragments in soil matrix |  |  | Quartz fragments in soil matrix |  | 0 | 0 | 0 | 0 | 0 | 0 | 0 | 28 | 0 | 0 | 33 | 0 | 904 | 0 | 40 | 13358 | 22 | 1170 | 72 | 24992 | 78 | 123 | 0 | 0 | 675 | 11 | 0 | 124 | 0 | 132 | 0 | 0 | 11.9
JPRGTP19-062 | 1626094 | 22 | JPR | JPRGP19-A1 | Cody Reeves | 2019-05-30 | Differential GPS | 07N | 586864.66 | 7035911.68 | 63.441 | -139.2586 | 948 | 140 | 2.0" | 50 | Not Frozen | 4 | 3 | 5 | Qtz-Fsp-Bio Gneiss | Foliated | Potassic | Strong | Patchy | Quartz | 20 | Interstitial | [5 empty] | 0 | 0 | 0 | 0 | 0 | 0 | 0 | 18 | 0 | 0 | 24 | 0 | 640 | 0 | 32 | 14435 | 0 | 974 | 53 | 19899 | 0 | 136 | 0 | 196 | 692 | 9.5 | 0 | 94 | 0 | 95 | 0 | 0 | 12
JPRGTP19-062 | 1626095 | 24 | JPR | JPRGP19-A1 | Cody Reeves | 2019-05-30 | Differential GPS | 07N | 586866.8 | 7035911.85 | 63.441 | -139.2586 | 947 | 215 | 2.0" | 80 | Not Frozen | 4 | 5 | 5 | Qtz-Fsp-Bio Gneiss | Foliated | Sulphide (unknown) | Strong | Pervasive | Quartz | 25 | Interstitial | Black sulphide stringers |  |  | Black sulphide stringers |  | 0 | 0 | 8.2 | 0 | 0 | 0 | 0 | 13 | 0 | 0 | 27 | 0 | 1041 | 0 | 22 | 18318 | 0 | 1097 | 53 | 20902 | 46 | 148 | 0 | 231 | 761 | 10.1 | 0 | 91 | 0 | 93 | 0 | 0 | 10.4
JPRGTP19-062 | 1626096 | 26 | JPR | JPRGP19-A1 | Cody Reeves | 2019-05-30 | Differential GPS | 07N | 586867.91 | 7035913.11 | 63.4411 | -139.2585 | 948 | 180 | 2.0" | 70 | Not Frozen | 4 | 5 | 5 | Qtz-Fsp-Bio Gneiss | Foliated | Potassic | Strong | Patchy | Quartz | 45 | Fracture/vein controlled | [5 empty] | 0 | 0 | 0 | 0 | 0 | 0 | 0 | 19 | 0 | 0 | 24 | 0 | 0 | 0 | 29 | 21438 | 25 | 1167 | 67 | 25187 | 61 | 166 | 0 | 364 | 768 | 11 | 0 | 118 | 0 | 91 | 0 | 0 | 11.5
JPRGTP19-058 | 1626004 | 15 | JPR | JPRGP19-AW | Cody Reeves | 2019-05-27 | Differential GPS | 07N | 587317.56 | 7035790.59 | 63.4398 | -139.2496 | 813 | 440 | 2.0" | 30 | Not Frozen | 2 | 3 | 4 | Qtz-Fsp-Bio Gneiss | Foliated | K-Feldspar | Moderate | Patchy | Quartz | 15 | Interstitial | [5 empty] | 0 | 0 | 5.2 | 0 | 15 | 0 | 0 | 20 | 0 | 0 | 43 | 0 | 4775 | 0 | 36 | 21861 | 0 | 1883 | 65 | 12059 | 0 | 127 | 0 | 290 | 825 | 8.6 | 0 | 70 | 0 | 113 | 0 | 0 | 14.6
JPRGTP19-058 | 1626005 | 20 | JPR | JPRGP19-AW | Cody Reeves | 2019-05-27 | Differential GPS | 07N | 587315.15 | 7035794.76 | 63.4399 | -139.2496 | 813 | 330 | 2.0" | 60 | Not Frozen | 4 | 3 | 5 | Qtz-Fsp-Bio Gneiss | Foliated | Muscovite | Moderate | Patchy | Quartz | 25 | Interstitial | [5 empty] | 0 | 0 | 17 | 0 | 23 | 0 | 0 | 43 | 0 | 0 | 42 | 0 | 7887 | 0 | 51 | 26256 | 0 | 2507 | 72 | 11165 | 0 | 173 | 0 | 718 | 449 | 8.9 | 0 | 56.7 | 0 | 146 | 0 | 0 | 16.1
JPRGTP19-058 | 1626006 | 25 | JPR | JPRGP19-AW | Cody Reeves | 2019-05-27 | Differential GPS | 07N | 587315.27 | 7035801.23 | 63.4399 | -139.2496 | 816 | 210 | 2.0" | 50 | Partial | 4 | 3 | 5 | Qtz-Fsp-Bio Gneiss | Foliated | Silicification | Moderate | Pervasive | Quartz | 25 | Interstitial | [5 empty] | 0 | 0 | 25 | 0 | 23 | 0 | 0 | 39 | 0 | 0 | 48 | 0 | 6507 | 0 | 53 | 27644 | 0 | 2489 | 86 | 14106 | 48 | 181 | 0 | 285 | 589 | 5.9 | 0 | 71.4 | 0 | 117 | 0 | 27 | 20.6
JPRGTP19-058 | 1626007 | 30 | JPR | JPRGP19-AW | Cody Reeves | 2019-05-27 | Differential GPS | 07N | 587316.81 | 7035807.18 | 63.44 | -139.2496 | 816 | 410 | 2.0" | 60 | Partial | 5 | 4 | 5 | Qtz-Fsp-Bio Gneiss | Foliated | Silicification | Strong | Pervasive | Quartz | 20 | Interstitial | Hydrothermal clast alteration |  |  | Hydrothermal clast alteration |  | 0 | 0 | 26 | 0 | 12 | 0 | 0 | 15 | 0 | 0 | 35 | 0 | 1414 | 0 | 22 | 25015 | 0 | 1509 | 52 | 17513 | 0 | 107 | 0 | 359 | 523 | 9.3 | 0 | 109 | 0 | 128 | 0 | 0 | 8.4
JPRGTP19-058 | 1626008 | 35 | JPR | JPRGP19-AW | Cody Reeves | 2019-05-27 | Differential GPS | 07N | 587316.53 | 7035811.97 | 63.44 | -139.2496 | 816 | 435 | 2.0" | 80 | Not Frozen | 5 | 3 | 3 | Qtz-Fsp-Bio Gneiss | Foliated | Rust staining | Strong | Pervasive | Quartz | 30 | Vein Hosted | Hydrothermal clast rotting |  |  | Hydrothermal clast rotting |  | 0 | 0 | 0 | 0 | 0 | 0 | 0 | 6.2 | 0 | 0 | 47 | 0 | 6968 | 0 | 22 | 29071 | 0 | 2226 | 57 | 12360 | 0 | 82 | 0 | 0 | 822 | 7.4 | 0 | 59 | 0 | 112 | 0 | 0 | 8.2
JPRGTP19-058 | 1626009 | 40 | JPR | JPRGP19-AW | Cody Reeves | 2019-05-27 | Differential GPS | 07N | 587319.87 | 7035815.74 | 63.4401 | -139.2495 | 819 | 290 | 2.0" | 40 | Not Frozen | 5 | 3 | 4 | Qtz-Fsp-Bio Gneiss | Foliated | Silicification | Strong | Pervasive | Quartz | 20 | Interstitial | Hydrothermally altered clasts and quartz fragments in soil matrix |  |  | Hydrothermally altered clasts and quartz fragments in soil matrix |  | 0 | 0 | 0 | 0 | 0 | 0 | 0 | 12 | 0 | 0 | 65 | 0 | 6950 | 0 | 0 | 34457 | 0 | 3025 | 67 | 16259 | 58 | 111 | 0 | 0 | 930 | 10.6 | 0 | 75 | 0 | 240 | 0 | 0 | 9.2
JPRGTP19-058 | 1626010 | 45 | JPR | JPRGP19-AW | Cody Reeves | 2019-05-27 | Differential GPS | 07N | 587325.58 | 7035820.46 | 63.4401 | -139.2494 | 818 | 440 | 2.0" | 10 | Not Frozen | 5 | 4 | 4 | Qtz-Fsp-Bio Gneiss | Foliated | Potassic | Strong | Pervasive | Quartz | 25 | Fracture/vein controlled | Hydrothermally rotted clasts |  |  | Hydrothermally rotted clasts |  | 0 | 0 | 0 | 0 | 0 | 0 | 0 | 11 | 0 | 0 | 68 | 0 | 7483 | 0 | 0 | 39064 | 22 | 2899 | 80 | 15208 | 58 | 129 | 0 | 0 | 859 | 10.3 | 0 | 93 | 0 | 176 | 0 | 0 | 9.2
JPRGTP19-058 | 1626011 | 50 | JPR | JPRGP19-AW | Cody Reeves | 2019-05-27 | Differential GPS | 07N | 587328.08 | 7035825.55 | 63.4402 | -139.2494 | 821 | 440 | 2.0" | 0 | Not Frozen | 5 | 4 | 4 | Rotted | [7 empty] | Completely hydrothermally rotted clasts |  |  | Completely hydrothermally rotted clasts |  | 0 | 0 | 0 | 0 | 16 | 0 | 0 | 9 | 0 | 0 | 56 | 0 | 7621 | 0 | 0 | 31506 | 0 | 2436 | 58 | 13549 | 0 | 132 | 0 | 367 | 1066 | 8.2 | 0 | 73.8 | 0 | 178 | 0 | 0 | 6.7
JPRGTP19-058 | 1626012 | 55 | JPR | JPRGP19-AW | Cody Reeves | 2019-05-27 | Differential GPS | 07N | 587328.32 | 7035831.58 | 63.4402 | -139.2494 | 825 | 325 | 2.0" | 10 | Not Frozen | 5 | 4 | 4 | Qtz-Fsp-Bio Gneiss | Foliated | Silicification | Strong | Pervasive | Quartz | 15 | Interstitial | Hydrothermal clast rotting |  |  | Hydrothermal clast rotting |  | 0 | 0 | 0 | 0 | 0 | 0 | 0 | 13 | 0 | 0 | 54 | 0 | 14392 | 0 | 33 | 23610 | 0 | 1931 | 86 | 20031 | 55 | 140 | 0 | 429 | 639 | 13.4 | 0 | 102 | 0 | 157 | 0 | 0 | 5.9
JPRGTP19-058 | 1626013 | 60 | JPR | JPRGP19-AW | Cody Reeves | 2019-05-27 | Differential GPS | 07N | 587331.28 | 7035836.34 | 63.4403 | -139.2493 | 828 | 430 | 2.0" | 30 | Not Frozen | 4 | 5 | 5 | Qtz-Fsp-Bio Gneiss | Foliated | Silicification | Strong | Pervasive | Quartz | 30 | Fracture/vein controlled | Hydrothermally altered clasts |  |  | Hydrothermally altered clasts |  | 0 | 0 | 11.5 | 0 | 0 | 0 | 0 | 13 | 0 | 0 | 56 | 0 | 12803 | 0 | 0 | 31738 | 0 | 2282 | 86 | 19596 | 0 | 146 | 0 | 0 | 1013 | 7.6 | 0 | 89 | 0 | 154 | 0 | 0 | 10.9
JPRGTP19-058 | 1626014 | 65 | JPR | JPRGP19-AW | Cody Reeves | 2019-05-27 | Differential GPS | 07N | 587330 | 7035841.32 | 63.4403 | -139.2493 | 830 | 325 | 2.0" | 30 | Not Frozen | 5 | 4 | 4 | Qtz-Fsp-Bio Gneiss | Foliated | Silicification | Strong | Pervasive | Quartz | 30 | Fracture/vein controlled | Heavily hydrothermally altered clasts |  |  | Heavily hydrothermally altered clasts |  | 0 | 0 | 93 | 0 | 0 | 0 | 0 | 0 | 0 | 0 | 72 | 0 | 2623 | 0 | 0 | 41301 | 21 | 2789 | 109 | 22533 | 93 | 146 | 0 | 0 | 1163 | 15.4 | 0 | 119 | 0 | 180 | 0 | 0 | 16
JPRGTP19-058 | 1626015 | 70 | JPR | JPRGP19-AW | Cody Reeves | 2019-05-27 | Differential GPS | 07N | 587328.66 | 7035846.63 | 63.4403 | -139.2493 | 832 | 375 | 2.0" | 60 | Not Frozen | 5 | 3 | 4 | Qtz-Fsp-Bio Gneiss | Foliated | Silicification | Strong | Pervasive | Quartz | 30 | Interstitial | Heavily hydrothermally altered clasts |  |  | Heavily hydrothermally altered clasts |  | 0 | 0 | 22 | 0 | 0 | 0 | 0 | 13 | 0 | 0 | 79 | 0 | 1316 | 0 | 0 | 44727 | 0 | 3318 | 107 | 24089 | 45 | 161 | 0 | 0 | 1215 | 10.9 | 0 | 140 | 0 | 159 | 0 | 0 | 11
JPRGTP19-058 | 1626016 | 75 | JPR | JPRGP19-AW | Cody Reeves | 2019-05-27 | Differential GPS | 07N | 587328.63 | 7035851.09 | 63.4404 | -139.2493 | 834 | 440 | 2.0" | 10 | Not Frozen | 5 | 4 | 4 | Qtz-Fsp-Bio Gneiss | Foliated | Silicification | Strong | Pervasive | Quartz | 30 | Interstitial | Heavily hydrothermally altered clasts |  |  | Heavily hydrothermally altered clasts |  | 0 | 0 | 8.9 | 0 | 0 | 0 | 0 | 10 | 0 | 0 | 56 | 0 | 1782 | 0 | 28 | 33161 | 0 | 2400 | 91 | 20067 | 59 | 151 | 0 | 301 | 696 | 12.7 | 0 | 108 | 0 | 177 | 0 | 0 | 10.2
JPRGTP19-058 | 1626017 | 80 | JPR | JPRGP19-AW | Cody Reeves | 2019-05-27 | Differential GPS | 07N | 587328.56 | 7035855.66 | 63.4404 | -139.2493 | 835 | 430 | 2.0" | 40 | Not Frozen | 5 | 4 | 5 | Qtz-Fsp-Bio Gneiss | Foliated | Silicification | Strong | Pervasive | Quartz | 20 | Interstitial | Heavily hydrothermally altered clasts |  |  | Heavily hydrothermally altered clasts |  | 0 | 0 | 5.8 | 0 | 13 | 0 | 0 | 14 | 0 | 0 | 24 | 0 | 0 | 0 | 26 | 25552 | 0 | 1472 | 63 | 25727 | 47 | 164 | 0 | 0 | 972 | 12.3 | 0 | 134 | 0 | 66 | 0 | 0 | 12.5
JPRGTP19-058 | 1626018 | 85 | JPR | JPRGP19-AW | Cody Reeves | 2019-05-27 | Differential GPS | 07N | 587327.67 | 7035860.65 | 63.4405 | -139.2494 | 839 | 430 | 2.0" | 70 | Not Frozen | 4 | 5 | 5 | Qtz-Fsp-Bio Gneiss | Foliated | Silicification | Strong | Pervasive | Quartz | 15 | Interstitial | Hydrothermally altered clasts |  |  | Hydrothermally altered clasts |  | 0 | 0 | 12.4 | 0 | 0 | 0 | 0 | 10 | 0 | 0 | 24 | 0 | 199 | 0 | 23 | 22375 | 0 | 1340 | 65 | 27128 | 70 | 129 | 0 | 0 | 522 | 12 | 0 | 138 | 0 | 47 | 0 | 0 | 16
JPRGTP19-058 | 1626019 | 90 | JPR | JPRGP19-AW | Cody Reeves | 2019-05-27 | Differential GPS | 07N | 587325.73 | 7035865.95 | 63.4405 | -139.2494 | 841 | 375 | 2.0" | 70 | Not Frozen | 4 | 3 | 5 | Qtz-Fsp-Bio Gneiss | Foliated | Silicification | Strong | Pervasive | Quartz | 25 | Interstitial | Hydrothermally altered clasts |  |  | Hydrothermally altered clasts |  | 0 | 0 | 8 | 0 | 0 | 0 | 0 | 25 | 0 | 0 | 48 | 0 | 3061 | 0 | 28 | 23496 | 21 | 1440 | 62 | 20955 | 65 | 131 | 0 | 298 | 845 | 12 | 0 | 112 | 0 | 94 | 0 | 0 | 11.6
JPRGTP19-058 | 1626020 | 95 | JPR | JPRGP19-AW | Cody Reeves | 2019-05-27 | Differential GPS | 07N | 587324.96 | 7035870.5 | 63.4406 | -139.2494 | 842 | 435 | 2.0" | 60 | Not Frozen | 5 | 4 | 4 | Qtz-Fsp-Bio Gneiss | Foliated | Silicification | Strong | Pervasive | Quartz | 30 | Interstitial | Hydrothermally altered clasts |  |  | Hydrothermally altered clasts |  | 0 | 0 | 0 | 0 | 11 | 0 | 0 | 8 | 0 | 0 | 38 | 0 | 1189 | 0 | 22 | 26347 | 0 | 1382 | 67 | 31379 | 95 | 162 | 0 | 263 | 1335 | 10.3 | 0 | 175 | 0 | 43 | 0 | 0 | 13
JPRGTP19-058 | 1626021 | 100 | JPR | JPRGP19-AW | Cody Reeves | 2019-05-27 | Differential GPS | 07N | 587324.02 | 7035875.49 | 63.4406 | -139.2494 | 842 | 430 | 2.0" | 50 | Not Frozen | 4 | 3 | 4 | Qtz-Fsp-Bio Gneiss | Foliated | Silicification | Strong | Pervasive | Quartz | 20 | Interstitial | Hydrothermally altered clasts |  |  | Hydrothermally altered clasts |  | 0 | 0 | 30 | 0 | 23 | 0 | 0 | 40 | 0 | 0 | 33 | 0 | 0 | 0 | 0 | 28660 | 0 | 1724 | 71 | 27378 | 42 | 141 | 0 | 332 | 392 | 8.9 | 0 | 121 | 0 | 50 | 0 | 0 | 15
JPRGTP19-058 | 1626022 | 105 | JPR | JPRGP19-AW | Cody Reeves | 2019-05-27 | Differential GPS | 07N | 587323.48 | 7035880.6 | 63.4407 | -139.2494 | 846 | 335 | 2.0" | 60 | Not Frozen | 4 | 5 | 5 | Qtz-Fsp-Bio Gneiss | Foliated | Silicification | Strong | Pervasive | Quartz | 20 | Interstitial | Hydrothermally altered clasts |  |  | Hydrothermally altered clasts |  | 0 | 0 | 95 | 28 | 42 | 0 | 6.3 | 90 | 0 | 0 | 42 | 0 | 0 | 0 | 0 | 60572 | 0 | 1570 | 73 | 18740 | 65 | 128 | 0 | 0 | 842 | 5.6 | 0 | 85 | 0 | 75 | 0 | 0 | 19
JPRGTP19-058 | 1626023 | 110 | JPR | JPRGP19-AW | Cody Reeves | 2019-05-27 | Differential GPS | 07N | 587321.4 | 7035885.56 | 63.4407 | -139.2495 | 848 | 310 | 2.0" | 70 | Not Frozen | 3 | 3 | 5 | Qtz-Fsp-Bio Gneiss | Foliated | Silicification | Strong | Pervasive | Quartz | 20 | Interstitial | Meta-quartz fragments in soil matrix |  |  | Meta-quartz fragments in soil matrix |  | 0 | 0 | 0 | 0 | 21 | 0 | 6.3 | 33 | 0 | 0 | 38 | 0 | 441 | 0 | 24 | 18677 | 0 | 1295 | 70 | 17769 | 58 | 114 | 0 | 262 | 877 | 10.5 | 0 | 89 | 0 | 67 | 0 | 0 | 17
JPRGTP19-058 | 1626024 | 115 | JPR | JPRGP19-AW | Cody Reeves | 2019-05-27 | Differential GPS | 07N | 587320.55 | 7035891.23 | 63.4408 | -139.2495 | 851 | 320 | 2.0" | 60 | Not Frozen | 5 | 4 | 4 | Qtz-Fsp-Bio Gneiss | Foliated | Silicification | Strong | Pervasive | Quartz | 20 | Interstitial | Hydrothermal clast alteration |  |  | Hydrothermal clast alteration |  | 0 | 0 | 13 | 0 | 40 | 0 | 0 | 68 | 0 | 0 | 40 | 0 | 415 | 0 | 0 | 26229 | 0 | 1681 | 59 | 24609 | 41 | 137 | 0 | 324 | 1090 | 10.5 | 0 | 117 | 0 | 63 | 0 | 0 | 23
JPRGTP19-053 | 1626181 | 20 | JPR | JPRGP19-AS | Cody Reeves | 2019-05-21 | Differential GPS | 07N | 587124.53 | 7035976.28 | 63.4416 | -139.2534 | 921 | 190 | 2.0" | 70 | Not Frozen | 4 | 5 | 5 | Qtz-Fsp-Bio Gneiss | Foliated | Sericite | Strong | Pervasive | Quartz | 30 | Interstitial | [5 empty] | 0 | 0 | 0 | 0 | 32 | 0 | 0 | 19 | 0 | 0 | 70 | 0 | 4003 | 0 | 23 | 29350 | 0 | 1772 | 74 | 16102 | 79 | 118 | 0 | 0 | 824 | 8.9 | 0 | 106 | 0 | 147 | 0 | 0 | 18
JPRGTP19-053 | 1626182 | 25 | JPR | JPRGP19-AS | Cody Reeves | 2019-05-21 | Differential GPS | 07N | 587130.5 | 7035971.2 | 63.4415 | -139.2532 | 916 | 180 | 2.0" | 70 | Not Frozen | 4 | 3 | 4 | Qtz-Fsp-Bio Gneiss | Foliated | Sericite | Strong | Pervasive | Quartz | 30 | Interstitial | [5 empty] | 0 | 0 | 0 | 0 | 0 | 0 | 0 | 13 | 0 | 0 | 19 | 0 | 1484 | 0 | 33 | 10505 | 0 | 550 | 31 | 14211 | 64 | 105 | 0 | 381 | 189 | 7.6 | 0 | 92 | 0 | 95 | 0 | 0 | 8.5
JPRGTP19-053 | 1626183 | 30 | JPR | JPRGP19-AS | Cody Reeves | 2019-05-21 | Differential GPS | 07N | 587130.65 | 7035965.86 | 63.4415 | -139.2532 | 915 | 95 | 2.0" | 70 | Not Frozen | 4 | 3 | 5 | Qtz-Fsp-Bio Gneiss | Foliated | Sericite | Strong | Pervasive | Quartz | 25 | Interstitial | [5 empty] | 0 | 0 | 0 | 0 | 32 | 0 | 0 | 17 | 0 | 0 | 36 | 0 | 3896 | 0 | 41 | 20289 | 0 | 1976 | 66 | 11675 | 58 | 160 | 0 | 302 | 477 | 7.8 | 0 | 99 | 0 | 103 | 0 | 0 | 15.3
JPRGTP19-053 | 1626184 | 35 | JPR | JPRGP19-AS | Cody Reeves | 2019-05-21 | Differential GPS | 07N | 587132.49 | 7035960.56 | 63.4414 | -139.2532 | 915 | 90 | 2.0" | 60 | Not Frozen | 4 | 4 | 5 | Qtz-Fsp-Bio Gneiss | Foliated | Sericite | Strong | Pervasive | Quartz | 25 | Interstitial | [5 empty] | 0 | 0 | 0 | 0 | 24 | 0 | 0 | 22 | 0 | 0 | 34 | 0 | 4110 | 0 | 48 | 19118 | 0 | 2506 | 71 | 11693 | 40 | 181 | 0 | 365 | 470 | 11.3 | 0 | 83.5 | 0 | 122 | 0 | 0 | 17.5
JPRGTP19-053 | 1626185 | 40 | JPR | JPRGP19-AS | Cody Reeves | 2019-05-21 | Differential GPS | 07N | 587132.13 | 7035957.42 | 63.4414 | -139.2532 | 913 | 90 | 2.0" | 70 | Not Frozen | 3 | 3 | 5 | Qtz-Fsp-Bio Gneiss | Foliated | Sericite | Strong | Pervasive | Quartz | 30 | Interstitial | [5 empty] | 0 | 0 | 6.1 | 0 | 24 | 0 | 0 | 21 | 0 | 0 | 44 | 0 | 4672 | 0 | 33 | 20305 | 22 | 2030 | 66 | 12913 | 42 | 200 | 0 | 0 | 468 | 12.5 | 0 | 99 | 0 | 159 | 0 | 0 | 19
JPRGTP19-053 | 1626186 | 45 | JPR | JPRGP19-AS | Cody Reeves | 2019-05-21 | Differential GPS | 07N | 587130.12 | 7035952.46 | 63.4413 | -139.2533 | 913 | 180 | 2.0" | 60 | Not Frozen | 4 | 5 | 5 | Qtz-Fsp-Bio Gneiss | Foliated | Sericite | Strong | Pervasive | Quartz | 35 | Interstitial | [5 empty] | 0 | 0 | 8 | 0 | 27 | 0 | 0 | 27 | 0 | 0 | 36 | 0 | 2688 | 0 | 35 | 22437 | 20 | 1821 | 70 | 16796 | 0 | 124 | 0 | 0 | 671 | 10.3 | 0 | 111 | 0 | 114 | 0 | 0 | 16.8
JPRGTP19-053 | 1626187 | 50 | JPR | JPRGP19-AS | Cody Reeves | 2019-05-21 | Differential GPS | 07N | 587132 | 7035947.28 | 63.4413 | -139.2532 | 912 | 115 | 2.0" | 50 | Not Frozen | 3 | 4 | 4 | Qtz-Fsp-Bio Gneiss | Foliated | Sericite | Strong | Pervasive | Quartz | 30 | Interstitial | [5 empty] | 0 | 0 | 6.8 | 0 | 23 | 0 | 0 | 21 | 0 | 0 | 36 | 0 | 2400 | 0 | 36 | 20881 | 0 | 1644 | 80 | 17020 | 0 | 127 | 0 | 691 | 1373 | 10.9 | 0 | 116 | 0 | 106 | 0 | 0 | 15.5
JPRGTP19-054 | 1626188 | 0 | JPR | JPRGP19-AT | Cody Reeves | 2019-05-21 | Differential GPS | 07N | 587128.12 | 7035904.81 | 63.4409 | -139.2533 | 903 | 210 | 2.0" | 60 | Not Frozen | 3 | 3 | 4 | Qtz-Fsp-Bio Gneiss | Foliated | Sericite | Strong | Pervasive | Quartz | 30 | Interstitial | [5 empty] | 0 | 0 | 5.7 | 0 | 19 | 0 | 0 | 18 | 0 | 0 | 33 | 0 | 3621 | 0 | 42 | 17538 | 30 | 1664 | 58 | 15425 | 80 | 167 | 0 | 228 | 468 | 11.6 | 0 | 104 | 0 | 124 | 0 | 0 | 21
JPRGTP19-054 | 1626189 | 5 | JPR | JPRGP19-AT | Cody Reeves | 2019-05-21 | Differential GPS | 07N | 587129.3 | 7035899.94 | 63.4409 | -139.2533 | 901 | 210 | 2.0" | 70 | Not Frozen | 3 | 3 | 5 | Qtz-Fsp-Bio Gneiss | Foliated | Sericite | Strong | Pervasive | Arsenopyrite | 5 | Trace | [5 empty] | 0 | 0 | 0 | 0 | 16 | 0 | 0 | 13 | 0 | 0 | 19 | 0 | 1002 | 0 | 32 | 11559 | 0 | 890 | 48 | 22571 | 81 | 123 | 0 | 214 | 352 | 15.1 | 0 | 146 | 0 | 91 | 0 | 0 | 9.3
JPRGTP19-054 | 1626190 | 10 | JPR | JPRGP19-AT | Cody Reeves | 2019-05-21 | Differential GPS | 07N | 587127.76 | 7035894.21 | 63.4408 | -139.2533 | 900 | 280 | 2.0" | 70 | Not Frozen | 4 | 3 | 4 | Qtz-Fsp-Bio Gneiss | Foliated | Sericite | Strong | Pervasive | Quartz | 25 | Interstitial | Hydrothermally altered clasts |  |  | Hydrothermally altered clasts |  | 0 | 0 | 0 | 0 | 19 | 0 | 0 | 25 | 0 | 0 | 21 | 0 | 1463 | 0 | 30 | 14662 | 0 | 732 | 40 | 21815 | 56 | 100 | 0 | 0 | 541 | 9.5 | 0 | 131 | 0 | 74 | 0 | 0 | 15
JPRGTP19-054 | 1626191 | 15 | JPR | JPRGP19-AT | Cody Reeves | 2019-05-21 | Differential GPS | 07N | 587126.91 | 7035888.95 | 63.4408 | -139.2534 | 899 | 280 | 2.0" | 80 | Not Frozen | 5 | 4 | 4 | Qtz-Fsp-Bio Gneiss | Foliated | Chloritization | Moderate | Patchy | Quartz | 40 | Vein Hosted | Possible quartz vein |  |  | Possible quartz vein |  | 0 | 0 | 0 | 0 | 11 | 0 | 0 | 17 | 0 | 0 | 36 | 0 | 663 | 0 | 21 | 28011 | 0 | 805 | 49 | 25175 | 81 | 96 | 0 | 0 | 1253 | 8.7 | 0 | 146 | 0 | 71 | 0 | 0 | 17
JPRGTP19-054 | 1626192 | 20 | JPR | JPRGP19-AT | Cody Reeves | 2019-05-21 | Differential GPS | 07N | 587128.75 | 7035883.65 | 63.4407 | -139.2533 | 897 | 280 | 2.0" | 80 | Not Frozen | 4 | 3 | 4 | Qtz-Fsp-Bio Gneiss | Foliated | Sericite | Strong | Pervasive | Quartz | 20 | Interstitial | [5 empty] | 0 | 0 | 0 | 0 | 0 | 0 | 0 | 12 | 0 | 0 | 25 | 0 | 2257 | 0 | 32 | 13526 | 0 | 830 | 46 | 20925 | 80 | 141 | 0 | 0 | 459 | 7.6 | 0 | 102 | 0 | 104 | 0 | 0 | 8.2
JPRGTP19-054 | 1626193 | 25 | JPR | JPRGP19-AT | Cody Reeves | 2019-05-21 | Differential GPS | 07N | 587131.14 | 7035878.47 | 63.4407 | -139.2533 | 894 | 300 | 2.0" | 80 | Not Frozen | 5 | 2 | 4 | Qtz-Fsp-Bio Gneiss | Foliated | Hydrothermal Biotite | Strong | Patchy | Quartz | 40 | Interstitial | Possible quartz vein |  |  | Possible quartz vein |  | 0 | 0 | 0 | 0 | 0 | 0 | 0 | 18 | 0 | 0 | 24 | 0 | 649 | 0 | 39 | 16148 | 0 | 611 | 54 | 22724 | 131 | 100 | 0 | 0 | 747 | 7.5 | 0 | 136 | 0 | 82 | 0 | 0 | 12.5
JPRGTP19-054 | 1626194 | 30 | JPR | JPRGP19-AT | Cody Reeves | 2019-05-21 | Differential GPS | 07N | 587128.78 | 7035873.28 | 63.4406 | -139.2533 | 894 | 150 | 2.0" | 60 | Not Frozen | 4 | 4 | 5 | Qtz-Fsp-Bio Gneiss | Foliated | K-Feldspar | Strong | Pervasive | Quartz | 25 | Interstitial | Hydrothermal clast alteration |  |  | Hydrothermal clast alteration |  | 0 | 0 | 0 | 0 | 0 | 0 | 0 | 20 | 0 | 0 | 30 | 0 | 2398 | 0 | 32 | 18887 | 20 | 1402 | 60 | 17832 | 73 | 128 | 0 | 324 | 511 | 7.8 | 0 | 107 | 0 | 118 | 0 | 0 | 21
JPRGTP19-054 | 1626195 | 35 | JPR | JPRGP19-AT | Cody Reeves | 2019-05-21 | Differential GPS | 07N | 587131.11 | 7035868.55 | 63.4406 | -139.2533 | 893 | 210 | 2.0" | 50 | Not Frozen | 3 | 4 | 5 | Qtz-Fsp-Bio Gneiss | Foliated | K-Feldspar | Strong | Patchy | Quartz | 30 | Interstitial | Hydrothermal clast alteration |  |  | Hydrothermal clast alteration |  | 0 | 0 | 0 | 0 | 0 | 0 | 0 | 8 | 0 | 0 | 30 | 0 | 11390 | 0 | 22 | 20746 | 0 | 813 | 53 | 26253 | 0 | 137 | 0 | 0 | 969 | 11.8 | 0 | 136 | 0 | 69 | 0 | 0 | 12
JPRGTP19-054 | 1626196 | 40 | JPR | JPRGP19-AT | Cody Reeves | 2019-05-21 | Differential GPS | 07N | 587129.25 | 7035863.59 | 63.4406 | -139.2533 | 891 | 125 | 2.0" | 50 | Not Frozen | 4 | 4 | 5 | Qtz-Fsp-Bio Gneiss | Foliated | Sericite | Strong | Pervasive | Quartz | 40 | Fracture/vein controlled | Possible quartz vein |  |  | Possible quartz vein |  | 0 | 0 | 6.8 | 0 | 16 | 0 | 0 | 9 | 0 | 0 | 26 | 0 | 1654 | 0 | 45 | 14263 | 0 | 1062 | 60 | 18421 | 74 | 135 | 0 | 585 | 581 | 8.9 | 0 | 104 | 0 | 91 | 0 | 0 | 16.1
JPRGTP19-054 | 1626197 | 45 | JPR | JPRGP19-AT | Cody Reeves | 2019-05-21 | Differential GPS | 07N | 587132.07 | 7035858.88 | 63.4405 | -139.2533 | 890 | 260 | 2.0" | 60 | Not Frozen | 4 | 4 | 5 | Qtz-Fsp-Bio Gneiss | Foliated | Sericite | Strong | Pervasive | Quartz | 30 | Interstitial | Hydrothermal clast alteration |  |  | Hydrothermal clast alteration |  | 0 | 0 | 0 | 0 | 0 | 0 | 0 | 8 | 0 | 0 | 34 | 0 | 429 | 0 | 20 | 15377 | 0 | 1581 | 73 | 26995 | 79 | 177 | 0 | 0 | 845 | 12.8 | 0 | 156 | 0 | 74 | 0 | 0 | 12
JPRGTP19-054 | 1626198 | 50 | JPR | JPRGP19-AT | Cody Reeves | 2019-05-21 | Differential GPS | 07N | 587132.08 | 7035853.19 | 63.4405 | -139.2533 | 889 | 230 | 2.0" | 50 | Not Frozen | 3 | 4 | 5 | Qtz-Fsp-Bio Gneiss | Foliated | Sericite | Strong | Pervasive | Quartz | 30 | Interstitial | Hydrothermally altered clasts |  |  | Hydrothermally altered clasts |  | 0 | 0 | 0 | 0 | 0 | 0 | 0 | 11 | 0 | 0 | 33 | 0 | 1036 | 0 | 51 | 17742 | 0 | 1177 | 79 | 23335 | 85 | 140 | 0 | 0 | 619 | 12.1 | 0 | 127 | 0 | 114 | 0 | 0 | 13.9
JPRGTP19-052 | 1626165 | 15 | JPR | JPRGP19-AR | Cody Reeves | 2019-05-19 | Differential GPS | 07N | 587080.19 | 7036020.66 | 63.442 | -139.2542 | 937 | 100 | 2.0" | 60 | Not Frozen | 3 | 4 | 5 | Qtz-Fsp-Bio Gneiss | Foliated | Muscovite | Moderate | Pervasive | Quartz | 20 | Interstitial | Hydrothermally altered clasts |  |  | Hydrothermally altered clasts |  | 0 | 0 | 0 | 0 | 20 | 0 | 0 | 15 | 0 | 0 | 51 | 0 | 6930 | 0 | 22 | 25185 | 0 | 2149 | 75 | 16034 | 0 | 102 | 0 | 287 | 801 | 9.8 | 0 | 78 | 0 | 183 | 0 | 0 | 15.1
JPRGTP19-052 | 1626166 | 20 | JPR | JPRGP19-AR | Cody Reeves | 2019-05-19 | Differential GPS | 07N | 587078.64 | 7036015.27 | 63.4419 | -139.2543 | 938 | 105 | 2.0" | 70 | Partial | 3 | 3 | 4 | Qtz-Fsp-Bio Gneiss | Foliated | hydrothermal | Strong | Pervasive | Quartz | 15 | Interstitial | [5 empty] | 0 | 0 | 0 | 0 | 13 | 0 | 0 | 13 | 0 | 0 | 56 | 0 | 8211 | 0 | 22 | 26176 | 0 | 2096 | 82 | 17597 | 0 | 104 | 0 | 0 | 800 | 5 | 0 | 94 | 0 | 192 | 0 | 0 | 12.9
JPRGTP19-052 | 1626167 | 25 | JPR | JPRGP19-AR | Cody Reeves | 2019-05-19 | Differential GPS | 07N | 587077.48 | 7036010.33 | 63.4419 | -139.2543 | 937 | 145 | 2.0" | 60 | Partial | 4 | 3 | 5 | Qtz-Fsp-Bio Gneiss | Foliated | Hydrothermal Biotite | Strong | Pervasive | Quartz | 15 | Interstitial | Hydrothermally altered clasts |  |  | Hydrothermally altered clasts |  | 0 | 0 | 0 | 0 | 70 | 0 | 0 | 21 | 0 | 0 | 67 | 0 | 6267 | 0 | 27 | 33315 | 0 | 2437 | 93 | 20897 | 46 | 170 | 0 | 0 | 1157 | 10.2 | 0 | 114 | 0 | 160 | 0 | 0 | 23
JPRGTP19-052 | 1626168 | 30 | JPR | JPRGP19-AR | Cody Reeves | 2019-05-19 | Differential GPS | 07N | 587081.09 | 7036005.97 | 63.4418 | -139.2542 | 936 | 245 | 2.0" | 70 | Not Frozen | 4 | 4 | 5 | Qtz-Fsp-Bio Gneiss | Foliated | Hydrothermal Biotite | Strong | Pervasive | Quartz | 20 | Interstitial | Hydrothermally altered clasts |  |  | Hydrothermally altered clasts |  | 0 | 0 | 0 | 0 | 88 | 0 | 0 | 16 | 0 | 0 | 60 | 0 | 264 | 0 | 30 | 33602 | 0 | 2298 | 101 | 27885 | 54 | 120 | 0 | 0 | 1582 | 8.4 | 0 | 157 | 0 | 55 | 0 | 0 | 13
JPRGTP19-052 | 1626169 | 35 | JPR | JPRGP19-AR | Cody Reeves | 2019-05-19 | Differential GPS | 07N | 587074.55 | 7036000.67 | 63.4418 | -139.2544 | 936 | 180 | 2.0" | 60 | Partial | 3 | 3 | 4 | Qtz-Fsp-Bio Gneiss | Foliated | Rust staining | Strong | Pervasive | Quartz | 20 | Interstitial | Hydrothermally altered clasts |  |  | Hydrothermally altered clasts |  | 0 | 0 | 0 | 0 | 20 | 0 | 0 | 8 | 0 | 0 | 61 | 0 | 3652 | 0 | 0 | 31723 | 0 | 2237 | 93 | 19026 | 0 | 96 | 0 | 0 | 924 | 5.3 | 0 | 112 | 0 | 133 | 0 | 0 | 9.5
JPRGTP19-052 | 1626170 | 40 | JPR | JPRGP19-AR | Cody Reeves | 2019-05-19 | Differential GPS | 07N | 587080.01 | 7035996.13 | 63.4418 | -139.2542 | 933 | 210 | 2.0" | 40 | Not Frozen | 4 | 3 | 4 | Qtz-Fsp-Bio Gneiss | Foliated | Rust staining | Strong | Pervasive | Quartz | 20 | Interstitial | Hydrothermal clast alteration |  |  | Hydrothermal clast alteration |  | 0 | 0 | 0 | 0 | 31 | 0 | 0 | 14 | 0 | 0 | 77 | 0 | 4764 | 0 | 0 | 35687 | 36 | 2343 | 102 | 19373 | 0 | 100 | 0 | 345 | 1006 | 9.8 | 0 | 116 | 0 | 163 | 0 | 0 | 16
JPRGTP19-052 | 1626171 | 45 | JPR | JPRGP19-AR | Cody Reeves | 2019-05-19 | Differential GPS | 07N | 587081.76 | 7035990.72 | 63.4417 | -139.2542 | 933 | 115 | 2.0" | 30 | Partial | 3 | 4 | 4 | Qtz-Fsp-Bio Gneiss | Foliated | Sericite | Moderate | Pervasive | Quartz | 25 | Interstitial | [5 empty] | 0 | 0 | 0 | 0 | 23 | 0 | 0 | 35 | 0 | 0 | 40 | 0 | 2690 | 0 | 39 | 19662 | 0 | 1308 | 56 | 19024 | 90 | 195 | 0 | 237 | 539 | 11.6 | 0 | 127 | 0 | 101 | 0 | 0 | 21
JPRGTP19-052 | 1626172 | 50 | JPR | JPRGP19-AR | Cody Reeves | 2019-05-19 | Differential GPS | 07N | 587080.76 | 7035985.23 | 63.4417 | -139.2542 | 930 | 120 | 2.0" | 70 | Not Frozen | 3 | 4 | 4 | Qtz-Fsp-Bio Gneiss | Foliated | Rust staining | Strong | Pervasive | Quartz | 25 | Interstitial | Quartz fragments in soil matrix |  |  | Quartz fragments in soil matrix |  | 0 | 0 | 0 | 0 | 13 | 0 | 0 | 26 | 0 | 0 | 31 | 0 | 1224 | 0 | 40 | 17029 | 0 | 1472 | 72 | 25683 | 71 | 124 | 0 | 0 | 918 | 12.4 | 0 | 160 | 0 | 81 | 0 | 0 | 18
JPRGTP19-052 | 1626173 | 55 | JPR | JPRGP19-AR | Cody Reeves | 2019-05-19 | Differential GPS | 07N | 587081.31 | 7035979.67 | 63.4416 | -139.2542 | 931 | 65 | 2.0" | 60 | Partial | 4 | 4 | 5 | Qtz-Fsp-Bio Gneiss | Foliated | Sericite | Moderate | Pervasive | Quartz | 20 | Interstitial | [5 empty] | 0 | 0 | 9.1 | 0 | 15 | 0 | 0 | 26 | 0 | 0 | 33 | 0 | 3456 | 0 | 36 | 18916 | 21 | 2297 | 72 | 11226 | 0 | 113 | 0 | 0 | 468 | 7 | 0 | 93.2 | 0 | 116 | 0 | 0 | 10
JPRGTP19-052 | 1626174 | 60 | JPR | JPRGP19-AR | Cody Reeves | 2019-05-19 | Differential GPS | 07N | 587080.03 | 7035975.29 | 63.4416 | -139.2543 | 931 | 120 | 2.0" | 60 | Not Frozen | 4 | 3 | 5 | Qtz-Fsp-Bio Gneiss | Foliated | Sericite | Strong | Pervasive | Quartz | 25 | Interstitial | [5 empty] | 0 | 0 | 7 | 0 | 40 | 0 | 0 | 26 | 0 | 0 | 21 | 0 | 871 | 0 | 78 | 20752 | 0 | 1129 | 54 | 25283 | 43 | 113 | 0 | 298 | 409 | 11.3 | 0 | 162 | 0 | 88 | 0 | 0 | 13
JPRGTP19-052 | 1626175 | 65 | JPR | JPRGP19-AR | Cody Reeves | 2019-05-21 | Differential GPS | 07N | 587081.52 | 7035971.99 | 63.4415 | -139.2542 | 928 | 150 | 2.0" | 50 | Not Frozen | 3 | 3 | 4 | Qtz-Fsp-Bio Gneiss | Foliated | Sericite | Strong | Pervasive | Arsenopyrite | 10 | Fracture/vein controlled | Possible quartz vein |  |  | Possible quartz vein |  | 0 | 0 | 6.6 | 0 | 38 | 0 | 0 | 18 | 0 | 0 | 31 | 0 | 1820 | 0 | 27 | 21239 | 23 | 1543 | 63 | 18785 | 73 | 136 | 0 | 253 | 431 | 13.5 | 0 | 121 | 0 | 95 | 0 | 28 | 16
JPRGTP19-053 | 1626177 | 0 | JPR | JPRGP19-AS | Cody Reeves | 2019-05-21 | Differential GPS | 07N | 587112.42 | 7035997.24 | 63.4418 | -139.2536 | 924 | 80 | 2.0" | 50 | Not Frozen | 4 | 4 | 5 | Qtz-Fsp-Bio Gneiss | Foliated | Rust staining | Strong | Pervasive | Quartz | 25 | Interstitial | [5 empty] | 0 | 0 | 0 | 0 | 26 | 0 | 0 | 10 | 0 | 0 | 41 | 0 | 4514 | 0 | 39 | 25872 | 0 | 2570 | 85 | 14234 | 0 | 100 | 0 | 530 | 772 | 8 | 0 | 93 | 0 | 146 | 0 | 0 | 12.6
JPRGTP19-053 | 1626178 | 5 | JPR | JPRGP19-AS | Cody Reeves | 2019-05-21 | Differential GPS | 07N | 587117.48 | 7035991.14 | 63.4417 | -139.2535 | 923 | 240 | 2.0" | 50 | Not Frozen | 4 | 3 | 4 | Qtz-Fsp-Bio Gneiss | Foliated | Rust staining | Strong | Pervasive | Quartz | 25 | Interstitial | Hydrothermally altered clasts |  |  | Hydrothermally altered clasts |  | 0 | 0 | 0 | 0 | 29 | 0 | 0 | 17 | 0 | 0 | 68 | 0 | 1811 | 0 | 23 | 40197 | 0 | 2327 | 105 | 18912 | 0 | 144 | 0 | 385 | 1402 | 6.5 | 0 | 96 | 0 | 128 | 0 | 0 | 13.8
JPRGTP19-053 | 1626179 | 10 | JPR | JPRGP19-AS | Cody Reeves | 2019-05-21 | Differential GPS | 07N | 587120.7 | 7035986.54 | 63.4417 | -139.2534 | 924 | 210 | 3.0" | 40 | Not Frozen | 5 | 4 | 4 | Qtz-Fsp-Bio Gneiss | Foliated | Rust staining | Strong | Pervasive | Quartz | 10 | Interstitial | Hydrothermal clast rotting |  |  | Hydrothermal clast rotting |  | 0 | 0 | 0 | 0 | 80 | 0 | 0 | 25 | 0 | 0 | 92 | 0 | 1508 | 0 | 0 | 48031 | 0 | 3108 | 114 | 25194 | 0 | 98 | 0 | 0 | 1337 | 7.5 | 0 | 137 | 0 | 124 | 0 | 32 | 13
JPRGTP19-053 | 1626180 | 15 | JPR | JPRGP19-AS | Cody Reeves | 2019-05-21 | Differential GPS | 07N | 587122.79 | 7035981.25 | 63.4416 | -139.2534 | 921 | 140 | 2.0" | 70 | Not Frozen | 5 | 4 | 4 | Qtz-Fsp-Bio Gneiss | Foliated | Rust staining | Moderate | Pervasive | Quartz | 20 | Interstitial | Hydrothermal clast alteration |  |  | Hydrothermal clast alteration |  | 0 | 0 | 0 | 0 | 72 | 0 | 0 | 17 | 0 | 0 | 76 | 0 | 3380 | 0 | 21 | 29008 | 0 | 2138 | 87 | 18637 | 60 | 108 | 0 | 0 | 761 | 6.1 | 0 | 109 | 0 | 144 | 0 | 0 | 12.2
JPRGTP19-051 | 1626151 | 0 | JPR | JPRGP19-AQ | Cody Reeves | 2019-05-19 | Differential GPS | 07N | 586981.16 | 7035959 | 63.4414 | -139.2562 | 946 | 85 | 2.0" | 80 | Not Frozen | 4 | 3 | 5 | Qtz-Fsp-Bio Gneiss | Foliated | Sericite | Strong | Pervasive | Quartz | 30 | Interstitial | [5 empty] | 0 | 0 | 0 | 0 | 12 | 0 | 0 | 15 | 0 | 0 | 27 | 0 | 2956 | 0 | 32 | 28092 | 0 | 1779 | 56 | 10692 | 0 | 97 | 0 | 0 | 452 | 10.4 | 0 | 74.4 | 0 | 105 | 0 | 0 | 10.3
JPRGTP19-051 | 1626152 | 5 | JPR | JPRGP19-AQ | Cody Reeves | 2019-05-19 | Differential GPS | 07N | 586975.32 | 7035962.52 | 63.4415 | -139.2564 | 947 | 95 | 2.0" | 70 | Not Frozen | 3 | 2 | 4 | Qtz-Fsp-Bio Gneiss | Foliated | Sericite | Strong | Pervasive | Quartz | 20 | Interstitial | [5 empty] | 0 | 0 | 5.6 | 0 | 0 | 0 | 0 | 7.9 | 0 | 0 | 35 | 0 | 4113 | 0 | 49 | 21958 | 0 | 3118 | 72 | 6696 | 0 | 141 | 0 | 0 | 424 | 7.6 | 0 | 44.3 | 0 | 113 | 0 | 0 | 10.2
JPRGTP19-051 | 1626153 | 10 | JPR | JPRGP19-AQ | Cody Reeves | 2019-05-19 | Differential GPS | 07N | 586969.54 | 7035967.82 | 63.4415 | -139.2565 | 949 | 105 | 2.0" | 70 | Not Frozen | 3 | 4 | 5 | Qtz-Fsp-Bio Gneiss | Foliated | Sericite | Moderate | Pervasive | Biotite | 30 | Interstitial | [5 empty] | 0 | 0 | 5.1 | 0 | 0 | 0 | 0 | 12 | 0 | 0 | 18 | 0 | 978 | 0 | 34 | 12354 | 0 | 977 | 46 | 16051 | 68 | 119 | 0 | 0 | 419 | 11.5 | 0 | 80.4 | 0 | 95 | 0 | 0 | 7.2
JPRGTP19-051 | 1626154 | 15 | JPR | JPRGP19-AQ | Cody Reeves | 2019-05-19 | Differential GPS | 07N | 586966.35 | 7035973.2 | 63.4416 | -139.2565 | 953 | 125 | 2.0" | 70 | Not Frozen | 4 | 3 | 5 | Qtz-Fsp-Bio Gneiss | Foliated | Sericite | Moderate | Pervasive | Quartz | 20 | Interstitial | Quartz fragments in soil matrix |  |  | Quartz fragments in soil matrix |  | 0 | 0 | 0 | 0 | 0 | 0 | 0 | 18 | 0 | 0 | 24 | 0 | 540 | 0 | 41 | 13213 | 0 | 985 | 62 | 24237 | 66 | 100 | 0 | 0 | 421 | 7.1 | 0 | 117 | 0 | 92 | 0 | 0 | 8.3
JPRGTP19-051 | 1626155 | 20 | JPR | JPRGP19-AQ | Cody Reeves | 2019-05-19 | Differential GPS | 07N | 586966.2 | 7035978.77 | 63.4416 | -139.2565 | 955 | 70 | 2.0" | 40 | Partial | 3 | 3 | 5 | Qtz-Fsp-Bio Gneiss | Foliated | Sericite | Moderate | Pervasive | Quartz | 20 | Interstitial | [5 empty] | 0 | 0 | 0 | 0 | 0 | 0 | 0 | 7.9 | 0 | 0 | 22 | 0 | 2838 | 0 | 44 | 14513 | 0 | 1934 | 56 | 4842 | 0 | 127 | 0 | 0 | 1283 | 6.4 | 0 | 42.3 | 0 | 116 | 0 | 0 | 6.4
JPRGTP19-051 | 1626156 | 25 | JPR | JPRGP19-AQ | Cody Reeves | 2019-05-19 | Differential GPS | 07N | 586966.35 | 7035982.23 | 63.4417 | -139.2565 | 955 | 180 | 2.0" | 40 | Not Frozen | 2 | 5 | 3 | Qtz-Fsp-Bio Gneiss | Foliated | Rust staining | Moderate | Pervasive | Quartz | 20 | Interstitial | Hydrothermally altered clasts |  |  | Hydrothermally altered clasts |  | 0 | 0 | 0 | 0 | 0 | 0 | 0 | 22 | 0 | 0 | 152 | 0 | 37379 | 0 | 216 | 66069 | 144 | 4995 | 106 | 23128 | 0 | 91 | 0 | 0 | 1625 | 17 | 0 | 152 | 0 | 66 | 0 | 0 | 16
JPRGTP19-051 | 1626157 | 30 | JPR | JPRGP19-AQ | Cody Reeves | 2019-05-19 | Differential GPS | 07N | 586967.99 | 7035987.95 | 63.4417 | -139.2565 | 954 | 80 | 2.0" | 70 | Not Frozen | 3 | 3 | 5 | Qtz-Fsp-Bio Gneiss | Foliated | Sericite | Strong | Pervasive | Quartz | 25 | Interstitial | [5 empty] | 0 | 0 | 0 | 0 | 0 | 0 | 0 | 11.6 | 0 | 0 | 36 | 0 | 2998 | 0 | 43 | 20090 | 0 | 2130 | 66 | 13733 | 59 | 146 | 0 | 0 | 448 | 7.9 | 0 | 86.4 | 0 | 103 | 0 | 0 | 12.8
JPRGTP19-051 | 1626158 | 35 | JPR | JPRGP19-AQ | Cody Reeves | 2019-05-19 | Differential GPS | 07N | 586971.61 | 7035992.74 | 63.4417 | -139.2564 | 956 | 85 | 2.0" | 80 | Not Frozen | 4 | 4 | 5 | Qtz-Fsp-Bio Gneiss | Foliated | Hydrothermal Biotite | Strong | Banding - dm | Quartz | 30 | Interstitial | [5 empty] | 0 | 0 | 0 | 0 | 0 | 0 | 0 | 18 | 0 | 0 | 22 | 0 | 4312 | 0 | 59 | 15933 | 21 | 2407 | 57 | 12135 | 40 | 146 | 0 | 0 | 311 | 9.7 | 0 | 82 | 0 | 99 | 0 | 0 | 10.9
JPRGTP19-051 | 1626159 | 40 | JPR | JPRGP19-AQ | Cody Reeves | 2019-05-19 | Differential GPS | 07N | 586973.25 | 7035998.35 | 63.4418 | -139.2564 | 957 | 160 | 2.0" | 70 | Not Frozen | 4 | 3 | 5 | Qtz-Fsp-Bio Gneiss | Foliated | Sericite | Strong | Pervasive | Quartz | 45 | Interstitial | Quartz fragments in soil matrix |  |  | Quartz fragments in soil matrix |  | 0 | 0 | 0 | 0 | 0 | 0 | 0 | 14 | 0 | 0 | 14 | 0 | 371 | 0 | 39 | 10831 | 0 | 578 | 41 | 22934 | 54 | 90 | 0 | 0 | 281 | 7.6 | 0 | 119 | 0 | 76 | 0 | 0 | 10.5
JPRGTP19-051 | 1626160 | 45 | JPR | JPRGP19-AQ | Cody Reeves | 2019-05-19 | Differential GPS | 07N | 586971.48 | 7036002.99 | 63.4418 | -139.2564 | 957 | 95 | 2.0" | 60 | Not Frozen | 5 | 5 | 5 | Qtz-Fsp-Bio Gneiss | Foliated | Sericite | Moderate | Pervasive | Quartz | 35 | Interstitial | Hydrothermally altered clasts |  |  | Hydrothermally altered clasts |  | 0 | 0 | 0 | 0 | 13 | 0 | 0 | 25 | 0 | 0 | 22 | 0 | 1203 | 0 | 28 | 14416 | 0 | 1304 | 47 | 18050 | 63 | 135 | 0 | 0 | 505 | 11.7 | 0 | 90 | 0 | 90 | 0 | 0 | 13.3
JPRGTP19-051 | 1626161 | 50 | JPR | JPRGP19-AQ | Cody Reeves | 2019-05-19 | Differential GPS | 07N | 586966.32 | 7036007.08 | 63.4419 | -139.2565 | 956 | 115 | 2.0" | 60 | Partial | 4 | 4 | 3 | Qtz-Fsp-Bio Gneiss | Foliated | Sericite | Strong | Pervasive | Quartz | 25 | Interstitial | Hydrothermal clast alteration |  |  | Hydrothermal clast alteration |  | 0 | 0 | 0 | 0 | 12 | 0 | 0 | 28 | 0 | 0 | 30 | 0 | 1630 | 0 | 35 | 16052 | 0 | 1348 | 50 | 15611 | 59 | 148 | 0 | 0 | 492 | 12.1 | 0 | 73.8 | 0 | 108 | 0 | 0 | 15.1
JPRGTP19-052 | 1626162 | 0 | JPR | JPRGP19-AR | Cody Reeves | 2019-05-19 | Differential GPS | 07N | 587061.43 | 7036035.2 | 63.4421 | -139.2546 | 942 | 80 | 2.0" | 30 | Not Frozen | 4 | 4 | 4 | Qtz-Fsp-Bio Gneiss | Foliated | Sericite | Moderate | Pervasive | Quartz | 15 | Interstitial | Hydrothermally altered clasts |  |  | Hydrothermally altered clasts |  | 0 | 0 | 0 | 0 | 13 | 0 | 0 | 8 | 0 | 0 | 46 | 0 | 10081 | 0 | 0 | 28347 | 0 | 2452 | 100 | 18160 | 0 | 142 | 0 | 0 | 851 | 5 | 0 | 87 | 0 | 201 | 0 | 0 | 16.5
JPRGTP19-052 | 1626163 | 5 | JPR | JPRGP19-AR | Cody Reeves | 2019-05-19 | Differential GPS | 07N | 587067.75 | 7036030.47 | 63.4421 | -139.2545 | 943 | 125 | 2.0" | 40 | Not Frozen | 4 | 4 | 4 | Qtz-Fsp-Bio Gneiss | Disturbed | Pyrite | Moderate | Patchy | Quartz | 20 | Interstitial | Hydrothermally altered clasts |  |  | Hydrothermally altered clasts |  | 0 | 0 | 0 | 0 | 27 | 0 | 0 | 12 | 0 | 0 | 61 | 0 | 3307 | 0 | 26 | 29842 | 0 | 2302 | 88 | 20812 | 0 | 83 | 0 | 0 | 1006 | 8.7 | 0 | 117 | 0 | 131 | 0 | 0 | 15
JPRGTP19-052 | 1626164 | 10 | JPR | JPRGP19-AR | Cody Reeves | 2019-05-19 | Differential GPS | 07N | 587075.01 | 7036023.98 | 63.442 | -139.2543 | 940 | 135 | 2.0" | 40 | Not Frozen | 4 | 4 | 5 | Qtz-Fsp-Bio Gneiss | Foliated | Sericite | Moderate | Pervasive | Quartz | 25 | Interstitial | Hydrothermally altered clasts |  |  | Hydrothermally altered clasts |  | 0 | 0 | 0 | 0 | 12 | 0 | 0 | 14 | 0 | 0 | 51 | 0 | 6875 | 0 | 27 | 25696 | 20 | 2110 | 87 | 18997 | 46 | 120 | 0 | 410 | 769 | 7.9 | 0 | 96 | 0 | 207 | 0 | 0 | 16
JPRGTP19-049 | 1625577 | 0 | JPR | JPRGP19-AN | Cody Reeves | 2019-05-14 | Differential GPS | 07N | 588076.98 | 7034292.57 | 63.4262 | -139.2352 | 890 | 75 | 2.0" | 30 | Partial | 3 | 3 | 4 | Qtz-Fsp-Bio Gneiss | Foliated | K-Feldspar | Moderate | Pervasive | [8 empty] | 0 | 0 | 9 | 0 | 12 | 0 | 0 | 7.5 | 0 | 0 | 45 | 0 | 4910 | 0 | 56 | 21581 | 17 | 2970 | 83 | 7011 | 0 | 172 | 0 | 0 | 298 | 8.9 | 0 | 55.7 | 0 | 143 | 0 | 0 | 12.7
JPRGTP19-049 | 1625578 | 5 | JPR | JPRGP19-AN | Cody Reeves | 2019-05-14 | Differential GPS | 07N | 588079.08 | 7034287.05 | 63.4262 | -139.2352 | 891 | 70 | 2.0" | 40 | Partial | 3 | 3 | 4 | Qtz-Fsp-Bio Gneiss | Foliated | Rust staining | Strong | Pervasive | Quartz | 40 | Interstitial | Quartz fragments in soil matrix |  |  | Quartz fragments in soil matrix |  | 0 | 0 | 11.9 | 0 | 33 | 0 | 0 | 11 | 0 | 0 | 44 | 0 | 3068 | 0 | 47 | 25457 | 20 | 2432 | 81 | 5214 | 56 | 141 | 0 | 0 | 276 | 8.5 | 0 | 48.9 | 0 | 111 | 0 | 0 | 11.2
JPRGTP19-049 | 1625579 | 10 | JPR | JPRGP19-AN | Cody Reeves | 2019-05-14 | Differential GPS | 07N | 588079.38 | 7034281.6 | 63.4261 | -139.2352 | 892 | 70 | 2.0" | 30 | Partial | 3 | 4 | 4 | Qtz-Fsp-Bio Gneiss | Foliated | Sericite | Strong | Pervasive | Quartz | 35 | Interstitial | [5 empty] | 0 | 0 | 7.7 | 0 | 18 | 0 | 0 | 10.9 | 0 | 0 | 35 | 0 | 5508 | 0 | 56 | 20316 | 0 | 2855 | 82 | 7402 | 0 | 194 | 0 | 0 | 263 | 10.9 | 0 | 55.5 | 0 | 146 | 0 | 0 | 16.2
JPRGTP19-049 | 1625580 | 15 | JPR | JPRGP19-AN | Cody Reeves | 2019-05-14 | Differential GPS | 07N | 588081.62 | 7034276.42 | 63.4261 | -139.2351 | 892 | 55 | 2.0" | 70 | Partial | 3 | 4 | 4 | Qtz-Fsp-Bio Gneiss | Foliated | Sericite | Strong | Pervasive | Quartz | 35 | Interstitial | Qtz fragments in soil matrix |  |  | Qtz fragments in soil matrix |  | 0 | 0 | 9.1 | 0 | 19 | 0 | 0 | 8.9 | 0 | 0 | 42 | 0 | 4941 | 0 | 51 | 20429 | 25 | 2748 | 81 | 6822 | 47 | 156 | 0 | 0 | 302 | 10.3 | 0 | 58.1 | 0 | 124 | 0 | 0 | 14.4
JPRGTP19-049 | 1625581 | 20 | JPR | JPRGP19-AN | Cody Reeves | 2019-05-14 | Differential GPS | 07N | 588082.34 | 7034272.09 | 63.426 | -139.2351 | 893 | 45 | 2.0" | 30 | Partial | 3 | 3 | 4 | Qtz-Fsp-Bio Gneiss | Foliated | Sericite | Strong | Pervasive | Quartz | 40 | Interstitial | [5 empty] | 0 | 0 | 12.3 | 0 | 15 | 0 | 0 | 8.6 | 0 | 0 | 42 | 0 | 5746 | 0 | 42 | 23909 | 0 | 3148 | 82 | 8309 | 53 | 173 | 0 | 0 | 423 | 10.1 | 0 | 64.6 | 0 | 139 | 0 | 0 | 14
JPRGTP19-049 | 1625582 | 25 | JPR | JPRGP19-AN | Cody Reeves | 2019-05-14 | Differential GPS | 07N | 588083.76 | 7034267.9 | 63.426 | -139.2351 | 894 | 65 | 2.0" | 40 | Partial | 3 | 3 | 4 | Qtz-Fsp-Bio Gneiss | Foliated | Sericite | Strong | Pervasive | Quartz | 25 | Interstitial | [5 empty] | 0 | 0 | 6.9 | 0 | 17 | 0 | 0 | 10 | 0 | 0 | 53 | 0 | 5455 | 0 | 53 | 22995 | 25 | 3119 | 85 | 8002 | 0 | 208 | 0 | 0 | 417 | 11.7 | 0 | 70.7 | 0 | 178 | 0 | 0 | 11.8
JPRGTP19-049 | 1625583 | 30 | JPR | JPRGP19-AN | Cody Reeves | 2019-05-14 | Differential GPS | 07N | 588087.52 | 7034263.65 | 63.426 | -139.235 | 895 | 55 | 2.0" | 50 | Partial | 3 | 4 | 4 | Qtz-Fsp-Bio Gneiss | Foliated | Sericite | Moderate | Pervasive | Quartz | 25 | Interstitial | [5 empty] | 0 | 0 | 0 | 0 | 16 | 0 | 0 | 10.5 | 0 | 0 | 47 | 0 | 4800 | 0 | 39 | 27383 | 0 | 3074 | 93 | 11763 | 0 | 149 | 0 | 0 | 586 | 6.3 | 0 | 92 | 0 | 142 | 0 | 0 | 10.8
JPRGTP19-049 | 1625584 | 35 | JPR | JPRGP19-AN | Cody Reeves | 2019-05-14 | Differential GPS | 07N | 588091.32 | 7034259.74 | 63.4259 | -139.2349 | 896 | 80 | 2.0" | 30 | Partial | 3 | 4 | 4 | Qtz-Fsp-Bio Gneiss | Foliated | Sericite | Moderate | Pervasive | Quartz | 25 | Interstitial | [5 empty] | 0 | 0 | 8.1 | 0 | 0 | 0 | 0 | 13.8 | 0 | 0 | 37 | 0 | 5167 | 0 | 53 | 20579 | 18 | 3253 | 85 | 7595 | 0 | 168 | 0 | 0 | 274 | 10.1 | 0 | 60.5 | 0 | 139 | 0 | 0 | 13.7
JPRGTP19-049 | 1625585 | 40 | JPR | JPRGP19-AN | Cody Reeves | 2019-05-14 | Differential GPS | 07N | 588093.61 | 7034254.79 | 63.4259 | -139.2349 | 897 | 50 | 2.0" | 30 | Partial | 4 | 3 | 4 | Qtz-Fsp-Bio Gneiss | Foliated | Sericite | Strong | Pervasive | Quartz | 20 | Interstitial | [5 empty] | 0 | 0 | 5.8 | 0 | 14 | 0 | 0 | 10.6 | 0 | 0 | 38 | 0 | 7391 | 0 | 51 | 20372 | 0 | 3434 | 96 | 9788 | 45 | 229 | 0 | 283 | 346 | 8.9 | 0 | 54.6 | 0 | 168 | 0 | 0 | 17.1
JPRGTP19-049 | 1625586 | 45 | JPR | JPRGP19-AN | Cody Reeves | 2019-05-14 | Differential GPS | 07N | 588096.73 | 7034251.87 | 63.4259 | -139.2348 | 897 | 120 | 2.0" | 50 | Not Frozen | 2 | 5 | 4 | Biotite Schist | Foliated | Rust staining | Strong | Pervasive | [8 empty] | 0 | 0 | 0 | 0 | 0 | 0 | 0 | 0 | 0 | 0 | 50 | 0 | 4564 | 0 | 0 | 33191 | 0 | 2535 | 78 | 16314 | 0 | 127 | 0 | 0 | 681 | 9.1 | 0 | 116 | 0 | 147 | 0 | 0 | 6.2
JPRGTP19-050 | 1625635 | 40 | JPR | JPRGP19-AM | Cody Reeves | 2019-05-14 | Differential GPS | 07N | 588035.01 | 7034184.62 | 63.4253 | -139.2361 | 899 | 265 | 3.0" | 0 | Not Frozen | 5 | 5 | 0 | Rotted | [7 empty] | Completely hydrothermally rotted clasts |  |  | Completely hydrothermally rotted clasts |  | 0 | 0 | 37 | 0 | 20 | 0 | 0 | 24 | 0 | 0 | 110 | 1231 | 2361 | 0 | 0 | 54416 | 0 | 3325 | 120 | 19175 | 0 | 86 | 0 | 0 | 687 | 0 | 0 | 110 | 0 | 170 | 0 | 0 | 11
JPRGTP19-050 | 1625636 | 45 | JPR | JPRGP19-AM | Cody Reeves | 2019-05-14 | Differential GPS | 07N | 588035.6 | 7034190.54 | 63.4253 | -139.2361 | 898 | 55 | 2.0" | 20 | Not Frozen | 4 | 5 | 4 | Qtz-Fsp-Bio Gneiss | Foliated | Hydrothermal Biotite | Strong | Pervasive | Quartz | 15 | Interstitial | Hydrothermally altered clasts |  |  | Hydrothermally altered clasts |  | 0 | 0 | 13.6 | 0 | 11 | 0 | 0 | 15 | 0 | 0 | 55 | 0 | 3696 | 0 | 37 | 24638 | 0 | 1946 | 66 | 14467 | 59 | 111 | 0 | 0 | 377 | 4.9 | 0 | 97 | 0 | 135 | 0 | 0 | 10.8
JPRGTP19-050 | 1625637 | 50 | JPR | JPRGP19-AM | Cody Reeves | 2019-05-14 | Differential GPS | 07N | 588031.4 | 7034194.55 | 63.4254 | -139.2362 | 897 | 125 | 2.0" | 10 | Not Frozen | 5 | 5 | 3 | Qtz-Fsp-Bio Gneiss | Foliated | Chloritization | Strong | Pervasive | Quartz | 10 | Interstitial | Hydrothermally altered clasts |  |  | Hydrothermally altered clasts |  | 0 | 0 | 26 | 0 | 0 | 0 | 0 | 15 | 0 | 0 | 64 | 0 | 1998 | 0 | 28 | 29570 | 0 | 2127 | 84 | 14897 | 0 | 112 | 0 | 0 | 354 | 6.8 | 0 | 105 | 0 | 138 | 0 | 0 | 7.7
JPRGTP19-050 | 1625638 | 55 | JPR | JPRGP19-AM | Cody Reeves | 2019-05-14 | Differential GPS | 07N | 588029.68 | 7034198.74 | 63.4254 | -139.2362 | 896 | 140 | 2.0" | 10 | Not Frozen | 5 | 5 | 3 | Qtz-Fsp-Bio Gneiss | Foliated | Chloritization | Strong | Pervasive |  |  |  | Hydrothermally altered clasts |  |  | Hydrothermally altered clasts |  | 0 | 0 | 22 | 0 | 13 | 0 | 0 | 38 | 0 | 0 | 64 | 821 | 1223 | 0 | 23 | 25680 | 0 | 2030 | 97 | 18833 | 59 | 84 | 0 | 0 | 371 | 5.3 | 0 | 92 | 0 | 136 | 0 | 0 | 6.2
JPRGTP19-050 | 1625639 | 60 | JPR | JPRGP19-AM | Cody Reeves | 2019-05-14 | Differential GPS | 07N | 588029.14 | 7034203.85 | 63.4254 | -139.2362 | 895 | 150 | 2.0" | 40 | Not Frozen | 3 | 4 | 4 | Qtz-Fsp-Bio Gneiss | Foliated | Rust staining | Strong | Pervasive | Quartz | 30 | Interstitial | Hydrothermally altered clasts |  |  | Hydrothermally altered clasts |  | 0 | 0 | 17 | 0 | 0 | 0 | 0 | 29 | 0 | 0 | 58 | 5960 | 401 | 0 | 19 | 38061 | 0 | 2451 | 79 | 20113 | 56 | 107 | 0 | 0 | 276 | 7.2 | 0 | 96 | 0 | 152 | 0 | 0 | 5.2
JPRGTP19-050 | 1625640 | 65 | JPR | JPRGP19-AM | Cody Reeves | 2019-05-14 | Differential GPS | 07N | 588027.45 | 7034209.16 | 63.4255 | -139.2362 | 893 | 115 | 2.0" | 90 | Not Frozen | 3 | 4 | 4 | Qtz-Fsp-Bio Gneiss | Foliated | Sericite | Strong | Pervasive | Quartz | 35 | Interstitial | Hydrothermally altered clasts |  |  | Hydrothermally altered clasts |  | 0 | 0 | 32 | 0 | 0 | 0 | 0 | 16 | 0 | 0 | 45 | 0 | 513 | 0 | 52 | 23981 | 0 | 1807 | 90 | 18486 | 62 | 98 | 0 | 259 | 501 | 16 | 0 | 134 | 0 | 72 | 0 | 31 | 19
JPRGTP19-050 | 1625641 | 70 | JPR | JPRGP19-AM | Cody Reeves | 2019-05-14 | Differential GPS | 07N | 588023.35 | 7034212.72 | 63.4255 | -139.2363 | 891 | 70 | 2.0" | 30 | Partial | 3 | 4 | 4 | Qtz-Fsp-Bio Gneiss | Foliated | Sericite | Strong | Pervasive | Quartz | 35 | Interstitial | Quartz veining |  |  | Quartz veining |  | 0 | 0 | 15 | 0 | 0 | 0 | 0 | 11.3 | 0 | 0 | 39 | 0 | 3602 | 0 | 35 | 27640 | 0 | 3197 | 84 | 6198 | 0 | 168 | 0 | 0 | 315 | 8.8 | 0 | 54.8 | 0 | 128 | 0 | 0 | 16.6
JPRGTP19-050 | 1625642 | 75 | JPR | JPRGP19-AM | Cody Reeves | 2019-05-14 | Differential GPS | 07N | 588018.63 | 7034215.49 | 63.4255 | -139.2364 | 891 | 130 | 2.0" | 40 | Not Frozen | 4 | 4 | 5 | Qtz-Fsp-Bio Gneiss | Foliated | Chloritization | Strong | Pervasive | Quartz | 25 | Interstitial | Hydrothermally altered clasts |  |  | Hydrothermally altered clasts |  | 0 | 0 | 19 | 0 | 21 | 0 | 0 | 17 | 0 | 0 | 65 | 0 | 2555 | 0 | 58 | 20095 | 0 | 1946 | 80 | 16470 | 92 | 177 | 0 | 0 | 394 | 10.8 | 0 | 100 | 0 | 169 | 0 | 0 | 13.8
JPRGTP19-050 | 1625643 | 80 | JPR | JPRGP19-AM | Cody Reeves | 2019-05-14 | Differential GPS | 07N | 588015.34 | 7034218.97 | 63.4256 | -139.2365 | 889 | 115 | 2.0" | 90 | Not Frozen | 5 | 4 | 5 | Qtz-Fsp-Bio Gneiss | Foliated | Sericite | Strong | Pervasive | Quartz | 30 | Interstitial | [5 empty] | 0 | 0 | 0 | 0 | 12 | 0 | 0 | 13.1 | 0 | 0 | 19 | 0 | 846 | 0 | 26 | 7116 | 0 | 598 | 25 | 4720 | 74 | 92 | 0 | 0 | 72 | 6 | 0 | 21.6 | 0 | 88 | 0 | 0 | 5.7
JPRGTP19-050 | 1625644 | 85 | JPR | JPRGP19-AM | Cody Reeves | 2019-05-14 | Differential GPS | 07N | 588008.94 | 7034221.25 | 63.4256 | -139.2366 | 888 | 80 | 2.0" | 20 | Partial | 4 | 4 | 5 | Qtz-Fsp-Bio Gneiss | Foliated | Sericite | Strong | Pervasive | Quartz | 10 | Interstitial | [5 empty] | 0 | 0 | 15 | 0 | 17 | 0 | 0 | 22 | 0 | 0 | 39 | 0 | 1380 | 0 | 71 | 14816 | 0 | 2113 | 67 | 14916 | 62 | 161 | 0 | 0 | 188 | 9.8 | 0 | 82.8 | 0 | 149 | 0 | 0 | 9.4
JPRGTP19-050 | 1625645 | 90 | JPR | JPRGP19-AM | Cody Reeves | 2019-05-14 | Differential GPS | 07N | 588009.03 | 7034227.04 | 63.4257 | -139.2366 | 887 | 60 | 2.0" | 90 | Not Frozen | 5 | 4 | 5 | Qtz-Fsp-Bio Gneiss | Foliated | Chloritization | Strong | Pervasive | Quartz | 40 | Interstitial | [5 empty] | 0 | 0 | 14.3 | 0 | 10 | 0 | 0 | 14 | 0 | 0 | 19 | 0 | 1078 | 0 | 24 | 8103 | 0 | 764 | 35 | 11147 | 73 | 93 | 0 | 0 | 117 | 8.8 | 0 | 48 | 0 | 123 | 0 | 0 | 6.5
JPRGTP19-050 | 1625646 | 95 | JPR | JPRGP19-AM | Cody Reeves | 2019-05-14 | Differential GPS | 07N | 588009.51 | 7034233.08 | 63.4257 | -139.2366 | 887 | 55 | 2.0" | 90 | Not Frozen | 5 | 4 | 4 | Qtz-Fsp-Bio Gneiss | Foliated | Sericite | Strong | Pervasive | Quartz | 30 | Interstitial | [5 empty] | 0 | 0 | 18.1 | 0 | 12 | 0 | 0 | 10.8 | 0 | 0 | 38 | 0 | 2949 | 0 | 33 | 15414 | 0 | 1896 | 63 | 9499 | 64 | 157 | 0 | 0 | 263 | 8.3 | 0 | 52.6 | 0 | 123 | 0 | 0 | 12.7
JPRGTP19-050 | 1625647 | 100 | JPR | JPRGP19-AM | Cody Reeves | 2019-05-14 | Differential GPS | 07N | 588008.27 | 7034238.17 | 63.4258 | -139.2366 | 886 | 60 | 2.0" | 80 | Not Frozen | 4 | 3 | 5 | Qtz-Fsp-Bio Gneiss | Foliated | Sericite | Strong | Pervasive | Quartz | 25 | Interstitial | [5 empty] | 0 | 0 | 15.2 | 0 | 16 | 0 | 0 | 10.2 | 0 | 0 | 48 | 0 | 5881 | 0 | 55 | 21578 | 0 | 3625 | 92 | 14365 | 47 | 203 | 0 | 0 | 523 | 8 | 0 | 76.8 | 0 | 138 | 0 | 0 | 16
JPRGTP19-050 | 1625648 | 105 | JPR | JPRGP19-AM | Cody Reeves | 2019-05-14 | Differential GPS | 07N | 588002.95 | 7034241.15 | 63.4258 | -139.2367 | 885 | 80 | 2.0" | 20 | Partial | 3 | 3 | 5 | Qtz-Fsp-Bio Gneiss | Foliated | Sericite | Strong | Pervasive | Quartz | 25 | Interstitial | [5 empty] | 0 | 0 | 19 | 0 | 24 | 0 | 0 | 17 | 0 | 0 | 66 | 0 | 2845 | 0 | 53 | 28961 | 0 | 2402 | 84 | 9015 | 0 | 102 | 0 | 0 | 407 | 10.2 | 0 | 85 | 0 | 112 | 0 | 0 | 28
JPRGTP19-050 | 1625649 | 110 | JPR | JPRGP19-AM | Cody Reeves | 2019-05-14 | Differential GPS | 07N | 588000.06 | 7034244.52 | 63.4258 | -139.2368 | 884 | 80 | 2.0" | 30 | Partial | 3 | 3 | 4 | Qtz-Fsp-Bio Gneiss | Foliated | Sericite | Strong | Pervasive | Quartz | 20 | Interstitial | [5 empty] | 0 | 0 | 9.6 | 0 | 21 | 0 | 0 | 16 | 0 | 0 | 55 | 0 | 3183 | 0 | 47 | 25690 | 17 | 2474 | 86 | 7108 | 0 | 92 | 0 | 0 | 547 | 5.2 | 0 | 80 | 0 | 174 | 0 | 0 | 14.7
JPRGTP19-050 | 1625650 | 115 | JPR | JPRGP19-AM | Cody Reeves | 2019-05-14 | Differential GPS | 07N | 587997.04 | 7034248.9 | 63.4259 | -139.2368 | 884 | 85 | 2.0" | 30 | Partial | 3 | 4 | 4 | Qtz-Fsp-Bio Gneiss | Foliated | Sericite | Strong | Pervasive | Quartz | 25 | Interstitial | [5 empty] | 0 | 0 | 11.2 | 0 | 24 | 0 | 0 | 12.7 | 0 | 0 | 45 | 0 | 4950 | 0 | 76 | 21802 | 0 | 2941 | 92 | 9237 | 41 | 169 | 0 | 0 | 426 | 8.9 | 0 | 62.2 | 0 | 159 | 0 | 0 | 19.2
JPRGTP19-050 | 1625651 | 120 | JPR | JPRGP19-AM | Cody Reeves | 2019-05-14 | Differential GPS | 07N | 587992.84 | 7034252.68 | 63.4259 | -139.2369 | 883 | 60 | 2.0" | 30 | Partial | 3 | 3 | 4 | Qtz-Fsp-Bio Gneiss |  | Sericite | Strong | Pervasive | Quartz | 20 | Interstitial | [5 empty] | 0 | 0 | 10.1 | 0 | 14 | 0 | 0 | 12 | 0 | 0 | 49 | 0 | 5619 | 0 | 57 | 24956 | 36 | 3214 | 87 | 8046 | 0 | 207 | 0 | 0 | 357 | 10.7 | 0 | 60.8 | 0 | 157 | 0 | 0 | 15.7
JPRGTP19-050 | 1625652 | 125 | JPR | JPRGP19-AM | Cody Reeves | 2019-05-14 | Differential GPS | 07N | 587987.18 | 7034255.32 | 63.4259 | -139.237 | 882 | 80 | 2.0" | 40 | Partial | 3 | 4 | 4 | Qtz-Fsp-Bio Gneiss | Foliated | Sericite | Strong | Pervasive | Quartz | 20 | Interstitial | [5 empty] | 0 | 0 | 8 | 0 | 16 | 0 | 0 | 14.1 | 0 | 0 | 44 | 0 | 5064 | 0 | 54 | 19884 | 0 | 2577 | 81 | 7470 | 0 | 177 | 0 | 0 | 356 | 8.5 | 0 | 60.1 | 0 | 148 | 0 | 0 | 13.2
JPRGTP19-049 | 1625587 | 50 | JPR | JPRGP19-AN | Cody Reeves | 2019-05-14 | Differential GPS | 07N | 588099.88 | 7034248.28 | 63.4258 | -139.2348 | 898 | 70 | 2.0" | 20 | Not Frozen | 2 | 3 | 4 | Qtz-Fsp-Bio Gneiss | Foliated | Sericite | Strong | Pervasive | Quartz | 25 | Interstitial | Quartz fragments in soil matrix |  |  | Quartz fragments in soil matrix |  | 0 | 0 | 7.4 | 0 | 21 | 0 | 0 | 16 | 0 | 0 | 57 | 0 | 4672 | 0 | 27 | 27805 | 0 | 2922 | 89 | 15622 | 60 | 152 | 0 | 0 | 395 | 13.5 | 0 | 117 | 0 | 180 | 0 | 0 | 12.4
JPRGTP19-049 | 1625588 | 55 | JPR | JPRGP19-AN | Cody Reeves | 2019-05-14 | Differential GPS | 07N | 588102.16 | 7034243.32 | 63.4258 | -139.2347 | 899 | 75 | 2.0" | 20 | Partial | 2 | 3 | 4 | Qtz-Fsp-Bio Gneiss | Foliated | Sericite | Moderate | Pervasive | Quartz | 25 | Interstitial | [5 empty] | 0 | 0 | 9.3 | 0 | 13 | 0 | 0 | 13 | 0 | 0 | 38 | 0 | 7327 | 0 | 66 | 18566 | 26 | 3347 | 83 | 8958 | 67 | 214 | 0 | 0 | 358 | 9.5 | 0 | 64.9 | 0 | 174 | 0 | 0 | 19.3
JPRGTP19-049 | 1625589 | 60 | JPR | JPRGP19-AN | Cody Reeves | 2019-05-14 | Differential GPS | 07N | 588103.27 | 7034237.67 | 63.4257 | -139.2347 | 900 | 90 | 2.0" | 90 | Not Frozen | 3 | 3 | 4 | Qtz-Fsp-Bio Gneiss | Foliated | Sericite | Strong | Pervasive | Quartz | 35 | Interstitial | [5 empty] | 0 | 0 | 17.5 | 0 | 15 | 0 | 0 | 17 | 0 | 0 | 41 | 0 | 3365 | 0 | 58 | 24092 | 0 | 2703 | 89 | 6499 | 58 | 120 | 0 | 0 | 270 | 7.7 | 0 | 68.3 | 0 | 97 | 0 | 0 | 18
JPRGTP19-049 | 1625590 | 65 | JPR | JPRGP19-AN | Cody Reeves | 2019-05-14 | Differential GPS | 07N | 588104.99 | 7034233.14 | 63.4257 | -139.2347 | 901 | 75 | 2.0" | 80 | Partial | 3 | 4 | 4 | Qtz-Fsp-Bio Gneiss | Foliated | Sericite | Strong | Pervasive | Quartz | 20 | Interstitial | [5 empty] | 0 | 0 | 11.1 | 0 | 20 | 0 | 0 | 14.3 | 0 | 0 | 41 | 0 | 5339 | 0 | 58 | 19646 | 0 | 2921 | 82 | 9165 | 43 | 156 | 0 | 0 | 385 | 7.5 | 0 | 71.4 | 0 | 135 | 0 | 0 | 12.9
JPRGTP19-049 | 1625591 | 70 | JPR | JPRGP19-AN | Cody Reeves | 2019-05-14 | Differential GPS | 07N | 588108.21 | 7034228.44 | 63.4256 | -139.2346 | 902 | 105 | 2.0" | 60 | Not Frozen | 4 | 3 | 5 | Qtz-Fsp-Bio Gneiss | Foliated | Sericite | Strong | Pervasive | Quartz | 20 | Interstitial | [5 empty] | 0 | 0 | 6 | 0 | 16 | 0 | 0 | 16 | 0 | 0 | 23 | 0 | 2786 | 0 | 37 | 11816 | 0 | 1216 | 54 | 15975 | 52 | 147 | 0 | 0 | 187 | 11.2 | 0 | 107 | 0 | 104 | 0 | 0 | 16.4
JPRGTP19-049 | 1625592 | 75 | JPR | JPRGP19-AN | Cody Reeves | 2019-05-14 | Differential GPS | 07N | 588108.62 | 7034222.65 | 63.4256 | -139.2346 | 902 | 75 | 2.0" | 90 | Not Frozen | 3 | 4 | 5 | Qtz-Fsp-Bio Gneiss | Foliated | Sericite | Strong | Pervasive | Quartz | 20 | Interstitial | [5 empty] | 0 | 0 | 20.5 | 0 | 29 | 0 | 0 | 17 | 0 | 0 | 45 | 0 | 3454 | 0 | 58 | 26275 | 0 | 3003 | 95 | 8868 | 0 | 113 | 0 | 0 | 349 | 10.9 | 0 | 65.3 | 0 | 96 | 0 | 0 | 12.6
JPRGTP19-049 | 1625593 | 80 | JPR | JPRGP19-AN | Cody Reeves | 2019-05-14 | Differential GPS | 07N | 588111.48 | 7034218.5 | 63.4256 | -139.2346 | 903 | 80 | 2.0" | 70 | Not Frozen | 3 | 3 | 4 | Qtz-Fsp-Bio Gneiss | Foliated | Sericite | Strong | Pervasive | Quartz | 35 | Interstitial | [5 empty] | 0 | 0 | 15.4 | 0 | 14 | 0 | 0 | 14 | 0 | 0 | 32 | 0 | 5451 | 0 | 53 | 14907 | 0 | 2331 | 65 | 11517 | 73 | 138 | 0 | 0 | 275 | 8.5 | 0 | 87.6 | 0 | 121 | 0 | 0 | 11.2
JPRGTP19-049 | 1625594 | 85 | JPR | JPRGP19-AN | Cody Reeves | 2019-05-14 | Differential GPS | 07N | 588114.96 | 7034215.47 | 63.4255 | -139.2345 | 904 | 70 | 2.0" | 40 | Partial | 4 | 3 | 4 | Qtz-Fsp-Bio Gneiss | Foliated | Sericite | Strong | Pervasive | Quartz | 15 | Interstitial | [5 empty] | 0 | 0 | 10.5 | 0 | 11 | 0 | 0 | 12 | 0 | 0 | 29 | 0 | 7704 | 0 | 62 | 15322 | 0 | 3326 | 82 | 8599 | 59 | 233 | 0 | 0 | 286 | 9.1 | 0 | 65.8 | 0 | 179 | 0 | 0 | 17
JPRGTP19-049 | 1625595 | 90 | JPR | JPRGP19-AN | Cody Reeves | 2019-05-14 | Differential GPS | 07N | 588119.15 | 7034212.24 | 63.4255 | -139.2344 | 904 | 90 | 2.0" | 80 | Not Frozen | 4 | 4 | 4 | Qtz-Fsp-Bio Gneiss | Foliated | Sericite | Strong | Pervasive | Quartz | 20 | Interstitial | [5 empty] | 0 | 0 | 14.7 | 0 | 11 | 0 | 7.2 | 13.1 | 0 | 0 | 40 | 0 | 4964 | 0 | 43 | 30716 | 27 | 3354 | 93 | 6640 | 0 | 178 | 0 | 0 | 377 | 11.6 | 0 | 48.4 | 0 | 139 | 0 | 0 | 11.1
JPRGTP19-049 | 1625596 | 95 | JPR | JPRGP19-AN | Cody Reeves | 2019-05-14 | Differential GPS | 07N | 588123.19 | 7034208.56 | 63.4255 | -139.2343 | 905 | 100 | 2.0" | 60 | Partial | 3 | 3 | 4 | Qtz-Fsp-Bio Gneiss | Foliated | Sericite | Strong | Pervasive | Quartz | 35 | Interstitial | [5 empty] | 0 | 0 | 7.8 | 0 | 0 | 0 | 0 | 10.8 | 0 | 0 | 31 | 0 | 5877 | 0 | 56 | 16640 | 0 | 2766 | 66 | 8216 | 42 | 145 | 0 | 0 | 276 | 8.3 | 0 | 78.2 | 0 | 113 | 0 | 0 | 9.3
JPRGTP19-049 | 1625597 | 100 | JPR | JPRGP19-AN | Cody Reeves | 2019-05-14 | Differential GPS | 07N | 588127.09 | 7034204.77 | 63.4254 | -139.2343 | 905 | 100 | 2.0" | 70 | Partial | 3 | 2 | 4 | Qtz-Fsp-Bio Gneiss | Foliated | Sericite | Strong | Pervasive | Quartz | 30 | Interstitial | [5 empty] | 0 | 0 | 11.8 | 0 | 20 | 0 | 0 | 13 | 0 | 0 | 31 | 0 | 6218 | 0 | 69 | 19046 | 18 | 3202 | 83 | 8689 | 77 | 230 | 0 | 0 | 290 | 14.1 | 0 | 61.4 | 0 | 186 | 0 | 0 | 18.1
JPRGTP19-049 | 1625598 | 105 | JPR | JPRGP19-AN | Cody Reeves | 2019-05-14 | Differential GPS | 07N | 588130.93 | 7034201.64 | 63.4254 | -139.2342 | 906 | 70 | 2.0" | 70 | Partial | 2 | 3 | 4 | Qtz-Fsp-Bio Gneiss | Foliated | Quartz | Moderate | Pervasive | Quartz | 40 | Interstitial | [5 empty] | 0 | 0 | 10 | 0 | 12 | 0 | 0 | 21 | 0 | 0 | 23 | 1471 | 4261 | 0 | 46 | 13383 | 0 | 1935 | 61 | 13359 | 77 | 123 | 0 | 0 | 251 | 13.2 | 0 | 129 | 0 | 106 | 0 | 0 | 10.1
JPRGTP19-049 | 1625599 | 110 | JPR | JPRGP19-AN | Cody Reeves | 2019-05-14 | Differential GPS | 07N | 588134.08 | 7034197.72 | 63.4254 | -139.2341 | 907 | 115 | 2.0" | 80 | Partial | 4 | 3 | 4 | Qtz-Fsp-Bio Gneiss | Foliated | Sericite | Strong | Pervasive | Quartz | 60 | Interstitial | Meta qtz fragments in soil matrix |  |  | Meta qtz fragments in soil matrix |  | 0 | 0 | 17 | 0 | 13 | 0 | 0 | 21 | 0 | 0 | 13 | 1521 | 1612 | 0 | 41 | 15524 | 0 | 938 | 42 | 20241 | 105 | 101 | 0 | 0 | 229 | 13.1 | 0 | 130 | 0 | 103 | 0 | 0 | 10.1
JPRGTP19-049 | 1625600 | 115 | JPR | JPRGP19-AN | Cody Reeves | 2019-05-14 | Differential GPS | 07N | 588139.04 | 7034195.18 | 63.4253 | -139.234 | 908 | 75 | 2.0" | 60 | Partial | 3 | 3 | 5 | Qtz-Fsp-Bio Gneiss | Foliated | Sericite | Strong | Pervasive | Quartz | 20 | Interstitial | [5 empty] | 0 | 0 | 8.3 | 0 | 22 | 0 | 0 | 16 | 0 | 0 | 33 | 660 | 4829 | 0 | 71 | 20204 | 27 | 2810 | 82 | 10239 | 46 | 130 | 0 | 0 | 294 | 12.6 | 0 | 94.2 | 0 | 120 | 0 | 0 | 14.7
JPRGTP19-049 | 1625601 | 120 | JPR | JPRGP19-AN | Cody Reeves | 2019-05-14 | Differential GPS | 07N | 588140.62 | 7034190.54 | 63.4253 | -139.234 | 908 | 105 | 2.0" | 50 | Not Frozen | 3 | 4 | 4 | Qtz-Fsp-Bio Gneiss | Foliated | Sericite | Strong | Pervasive | Quartz | 35 | Interstitial | [5 empty] | 0 | 0 | 9.2 | 0 | 15 | 0 | 0 | 15 | 0 | 0 | 34 | 0 | 3624 | 0 | 56 | 20624 | 0 | 2804 | 74 | 7676 | 39 | 119 | 0 | 0 | 282 | 10.1 | 0 | 87.2 | 0 | 100 | 0 | 0 | 8.7
JPRGTP19-049 | 1625602 | 125 | JPR | JPRGP19-AN | Cody Reeves | 2019-05-14 | Differential GPS | 07N | 588142.77 | 7034186.7 | 63.4253 | -139.234 | 909 | 160 | 2.0" | 90 | Not Frozen | 4 | 3 | 5 | Qtz-Fsp-Bio Gneiss | Foliated | Sericite | Strong | Pervasive | Quartz | 70 | Interstitial | Qtz veining |  |  | Qtz veining |  | 0 | 0 | 8.5 | 0 | 13 | 0 | 0 | 16 | 0 | 0 | 33 | 693 | 3870 | 0 | 51 | 23492 | 24 | 2886 | 70 | 8385 | 54 | 111 | 0 | 331 | 287 | 8.4 | 0 | 91.6 | 0 | 97 | 0 | 0 | 6.5
JPRGTP19-050 | 1625627 | 0 | JPR | JPRGP19-AM | Cody Reeves | 2019-05-14 | Differential GPS | 07N | 588064.66 | 7034156.12 | 63.425 | -139.2355 | 906 | 160 | 2.0" | 80 | Not Frozen | 4 | 5 | 4 | Qtz-Fsp-Bio Gneiss | Foliated | Muscovite | Strong | Pervasive | Quartz | 15 | Interstitial | Hydrothermally rotted clasts |  |  | Hydrothermally rotted clasts |  | 0 | 0 | 15.2 | 0 | 12 | 0 | 0 | 10 | 0 | 0 | 30 | 1373 | 0 | 0 | 21 | 25026 | 0 | 2760 | 148 | 42899 | 0 | 164 | 0 | 0 | 181 | 10.6 | 0 | 179 | 0 | 39 | 0 | 53 | 0
JPRGTP19-050 | 1625628 | 5 | JPR | JPRGP19-AM | Cody Reeves | 2019-05-14 | Differential GPS | 07N | 588061.13 | 7034159.14 | 63.425 | -139.2356 | 905 | 150 | 2.0" | 10 | Not Frozen | 5 | 5 | 3 | Qtz-Fsp-Bio Gneiss | Foliated | Muscovite | Strong | Pervasive | Quartz | 5 | Interstitial | Hydrothermally rotted clasts |  |  | Hydrothermally rotted clasts |  | 0 | 0 | 0 | 0 | 49 | 0 | 0 | 18 | 0 | 0 | 139 | 0 | 8661 | 0 | 0 | 57622 | 38 | 3524 | 120 | 23654 | 49 | 123 | 0 | 0 | 1475 | 0 | 0 | 157 | 0 | 232 | 0 | 0 | 53
JPRGTP19-050 | 1625629 | 10 | JPR | JPRGP19-AM | Cody Reeves | 2019-05-14 | Differential GPS | 07N | 588056.03 | 7034163.01 | 63.4251 | -139.2357 | 904 | 160 | 2.0" | 0 | Not Frozen | 4 | 5 | 0 | Rotted | [7 empty] | Completely hydrothermally rotted clasts |  |  | Completely hydrothermally rotted clasts |  | 0 | 0 | 0 | 0 | 0 | 0 | 0 | 9 | 0 | 0 | 69 | 0 | 4607 | 0 | 0 | 36279 | 0 | 2430 | 61 | 14168 | 49 | 94 | 0 | 0 | 475 | 6 | 0 | 119 | 0 | 167 | 0 | 0 | 12.9
JPRGTP19-050 | 1625630 | 15 | JPR | JPRGP19-AM | Cody Reeves | 2019-05-14 | Differential GPS | 07N | 588053.14 | 7034166.39 | 63.4251 | -139.2358 | 904 | 170 | 2.0" | 30 | Not Frozen | 5 | 4 | 3 | Qtz-Fsp-Bio Gneiss | Foliated | K-Feldspar | Strong | Pervasive | Quartz | 15 | Interstitial | Hydrothermal clast alteration |  |  | Hydrothermal clast alteration |  | 0 | 0 | 6.6 | 0 | 14 | 0 | 0 | 20 | 0 | 0 | 50 | 762 | 1861 | 0 | 0 | 24737 | 0 | 2024 | 65 | 15750 | 44 | 102 | 0 | 0 | 351 | 8.9 | 0 | 104 | 0 | 167 | 0 | 0 | 0
JPRGTP19-050 | 1625631 | 20 | JPR | JPRGP19-AM | Cody Reeves | 2019-05-14 | Differential GPS | 07N | 588049.67 | 7034169.42 | 63.4251 | -139.2358 | 903 | 130 | 2.0" | 10 | Not Frozen | 3 | 4 | 4 | Qtz-Fsp-Bio Gneiss | Foliated | Rust staining | Strong | Pervasive | Quartz | 25 | Vein Hosted | Hydrothermally rotted clasts |  |  | Hydrothermally rotted clasts |  | 0 | 0 | 0 | 0 | 13 | 0 | 0 | 49 | 0 | 0 | 91 | 0 | 3844 | 0 | 0 | 28114 | 0 | 2146 | 70 | 16749 | 0 | 109 | 0 | 0 | 1100 | 8.3 | 0 | 109 | 0 | 139 | 0 | 0 | 5.9
JPRGTP19-050 | 1625632 | 25 | JPR | JPRGP19-AM | Cody Reeves | 2019-05-14 | Differential GPS | 07N | 588045.41 | 7034173.53 | 63.4252 | -139.2359 | 902 | 80 | 2.0" | 40 | Not Frozen | 3 | 3 | 4 | Qtz-Fsp-Bio Gneiss | Foliated | Rust staining | Strong | Pervasive | Quartz | 15 | Interstitial | Hydrothermally altered clast |  |  | Hydrothermally altered clast |  | 0 | 0 | 0 | 0 | 0 | 0 | 0 | 15 | 0 | 0 | 28 | 1683 | 1788 | 0 | 19 | 20201 | 0 | 1507 | 60 | 20188 | 63 | 79 | 0 | 0 | 227 | 8.5 | 0 | 127 | 0 | 119 | 0 | 0 | 7.8
JPRGTP19-050 | 1625633 | 30 | JPR | JPRGP19-AM | Cody Reeves | 2019-05-14 | Differential GPS | 07N | 588045.55 | 7034179.11 | 63.4252 | -139.2359 | 901 | 125 | 2.0" | 80 | Partial | 4 | 4 | 5 | Qtz-Fsp-Bio Gneiss | Foliated | Sericite | Strong | Pervasive | Quartz | 20 | Interstitial | Hydrothermally rotted clasts |  |  | Hydrothermally rotted clasts |  | 0 | 0 | 12 | 0 | 25 | 0 | 0 | 21 | 0 | 0 | 59 | 797 | 4310 | 0 | 26 | 29404 | 0 | 2687 | 94 | 13018 | 47 | 147 | 0 | 0 | 451 | 8.7 | 0 | 81 | 0 | 152 | 0 | 0 | 12.8
JPRGTP19-050 | 1625634 | 35 | JPR | JPRGP19-AM | Cody Reeves | 2019-05-14 | Differential GPS | 07N | 588040.43 | 7034182.09 | 63.4252 | -139.236 | 900 | 170 | 2.0" | 20 | Partial | 3 | 3 | 3 | Qtz-Fsp-Bio Gneiss | Foliated | Quartz | Strong | Pervasive | Quartz | 10 | Interstitial | Qtz fragments in soil matrix |  |  | Qtz fragments in soil matrix |  | 0 | 0 | 6.5 | 0 | 16 | 0 | 0 | 11 | 0 | 0 | 53 | 0 | 6874 | 0 | 60 | 26978 | 0 | 3111 | 97 | 9269 | 0 | 229 | 0 | 0 | 357 | 12.9 | 0 | 60 | 0 | 175 | 0 | 0 | 17.7
JPRGTP19-069 | 1625758 | 0 | JPR | JPRGP19-BK | Cody Reeves | 2019-06-04 | Differential GPS | 07N | 591457.61 | 7036361.84 | 63.4439 | -139.1663 | 765 | 220 | 2.0" | 40 | Partial | 4 | 3 | 5 | Qtz-Fsp-Bio Gneiss | Foliated | Silicification | Strong | Pervasive | Quartz | 20 | Interstitial | [5 empty] | 0 | 0 | 0 | 0 | 0 | 0 | 0 | 0 | 0 | 0 | 53 | 0 | 6816 | 0 | 21 | 27778 | 0 | 2395 | 73 | 16180 | 53 | 116 | 0 | 0 | 649 | 13.7 | 0 | 102 | 0 | 195 | 0 | 0 | 8.4
JPRGTP19-069 | 1625759 | 5 | JPR | JPRGP19-BK | Cody Reeves | 2019-06-04 | Differential GPS | 07N | 591462.62 | 7036361.1 | 63.4439 | -139.1662 | 765 | 200 | 3.0" | 70 | Complete | 5 | 4 | 5 | Qtz-Fsp-Bio Gneiss | Foliated | Muscovite | Strong | Pervasive | Quartz | 20 | Interstitial | [5 empty] | 0 | 0 | 0 | 0 | 0 | 0 | 0 | 10 | 0 | 0 | 56 | 0 | 6299 | 0 | 19 | 32757 | 0 | 3015 | 78 | 17689 | 0 | 117 | 0 | 0 | 734 | 11.8 | 0 | 94 | 0 | 208 | 0 | 0 | 6.3
JPRGTP19-069 | 1625760 | 10 | JPR | JPRGP19-BK | Cody Reeves | 2019-06-04 | Differential GPS | 07N | 591469.28 | 7036364.07 | 63.444 | -139.1661 | 765 | 200 | 3.0" | 50 | Not Frozen | 4 | 5 | 3 | Qtz-Fsp-Bio Gneiss | Foliated | Kaolinitization | Strong | Pervasive | Quartz | 20 | Interstitial | Hydrothermally altered clasts |  |  | Hydrothermally altered clasts |  | 0 | 0 | 18 | 0 | 0 | 0 | 0 | 17 | 0 | 0 | 37 | 0 | 113746 | 0 | 16 | 19520 | 0 | 1476 | 58 | 21313 | 72 | 99 | 0 | 0 | 1333 | 6.1 | 0 | 96 | 0 | 156 | 17 | 0 | 24
JPRGTP19-069 | 1625761 | 15 | JPR | JPRGP19-BK | Cody Reeves | 2019-06-04 | Differential GPS | 07N | 591476.39 | 7036364.72 | 63.444 | -139.1659 | 765 | 215 | 2.0" | 70 | Partial | 3 | 3 | 5 | Qtz-Fsp-Bio Gneiss | Foliated | Silicification | Strong | Pervasive | Quartz | 25 | Interstitial | [5 empty] | 0 | 0 | 4.9 | 0 | 0 | 0 | 0 | 10 | 0 | 0 | 36 | 0 | 1769 | 0 | 22 | 20064 | 0 | 1692 | 63 | 11987 | 47 | 118 | 0 | 0 | 484 | 8.8 | 0 | 70 | 0 | 166 | 0 | 0 | 9.4
JPRGTP19-069 | 1625762 | 20 | JPR | JPRGP19-BK | Cody Reeves | 2019-06-04 | Differential GPS | 07N | 591480.69 | 7036362.84 | 63.4439 | -139.1659 | 765 | 190 | 2.0" | 50 | Complete | 3 | 4 | 5 | Qtz-Fsp-Bio Gneiss | Foliated | Silicification | Strong | Pervasive | Quartz | 25 | Interstitial | [5 empty] | 0 | 0 | 21.7 | 0 | 0 | 0 | 0 | 0 | 0 | 0 | 24 | 0 | 1709 | 0 | 21 | 17568 | 0 | 1575 | 57 | 15806 | 0 | 88 | 0 | 0 | 669 | 5.7 | 0 | 77.1 | 0 | 85 | 0 | 0 | 7.1
JPRGTP19-069 | 1625763 | 25 | JPR | JPRGP19-BK | Cody Reeves | 2019-06-04 | Differential GPS | 07N | 591487.63 | 7036362.59 | 63.4439 | -139.1657 | 765 | 250 | 3.0" | 70 | Partial | 4 | 3 | 5 | Qtz-Fsp-Bio Gneiss | Foliated | Silicification | Strong | Pervasive | Quartz | 25 | Interstitial | [5 empty] | 0 | 0 | 0 | 0 | 0 | 0 | 0 | 17 | 0 | 0 | 68 | 0 | 7741 | 0 | 19 | 27989 | 0 | 2378 | 86 | 19354 | 75 | 152 | 0 | 0 | 736 | 12.5 | 0 | 106 | 0 | 184 | 0 | 0 | 9.6
JPRGTP19-069 | 1625764 | 30 | JPR | JPRGP19-BK | Cody Reeves | 2019-06-04 | Differential GPS | 07N | 591489.79 | 7036357.08 | 63.4439 | -139.1657 | 765 | 205 | 3.0" | 30 | Complete | 4 | 5 | 5 | Qtz-Fsp-Bio Gneiss | Foliated | Silicification | Strong | Pervasive | Quartz | 25 | Interstitial | [5 empty] | 0 | 0 | 11 | 0 | 0 | 0 | 0 | 9 | 0 | 0 | 46 | 0 | 599 | 0 | 21 | 26066 | 0 | 2040 | 73 | 18698 | 0 | 134 | 0 | 0 | 675 | 11.7 | 0 | 99 | 0 | 162 | 0 | 0 | 13.6
JPRGTP19-069 | 1625765 | 35 | JPR | JPRGP19-BK | Cody Reeves | 2019-06-04 | Differential GPS | 07N | 591491.52 | 7036352.34 | 63.4438 | -139.1657 | 765 | 200 | 2.0" | 60 | Partial | 4 | 3 | 5 | Qtz-Fsp-Bio Gneiss | Foliated | Silicification | Strong | Pervasive | Quartz | 30 | Interstitial | [5 empty] | 0 | 0 | 0 | 0 | 0 | 0 | 0 | 8.4 | 0 | 0 | 44 | 0 | 2553 | 0 | 17 | 27581 | 0 | 2090 | 66 | 9677 | 70 | 149 | 0 | 0 | 907 | 7.3 | 0 | 48.1 | 0 | 112 | 0 | 0 | 12.8
JPRGTP19-069 | 1625766 | 40 | JPR | JPRGP19-BK | Cody Reeves | 2019-06-04 | Differential GPS | 07N | 591491.03 | 7036343.4 | 63.4438 | -139.1657 | 765 | 190 | 3.0" | 60 | Partial | 4 | 4 | 5 | Qtz-Fsp-Bio Gneiss | Foliated | Silicification | Strong | Pervasive | Quartz | 20 | Interstitial | [5 empty] | 0 | 0 | 0 | 0 | 0 | 0 | 0 | 12.6 | 0 | 0 | 33 | 0 | 2884 | 0 | 23 | 15426 | 0 | 1248 | 43 | 6909 | 0 | 102 | 0 | 179 | 572 | 6.7 | 0 | 36.5 | 0 | 131 | 0 | 0 | 7.5
JPRGTP19-069 | 1625767 | 45 | JPR | JPRGP19-BK | Cody Reeves | 2019-06-04 | Differential GPS | 07N | 591496.48 | 7036339.44 | 63.4437 | -139.1656 | 765 | 290 | 2.0" | 50 | Not Frozen | 4 | 4 | 5 | Qtz-Fsp-Bio Gneiss | Foliated | Silicification | Strong | Pervasive | Quartz | 30 | Interstitial | [5 empty] | 0 | 0 | 0 | 0 | 0 | 0 | 0 | 8.3 | 0 | 0 | 38 | 0 | 1296 | 0 | 31 | 17418 | 0 | 1910 | 56 | 11077 | 46 | 98 | 0 | 0 | 374 | 11.6 | 0 | 88.5 | 0 | 96 | 0 | 0 | 6.9
JPRGTP19-069 | 1625768 | 50 | JPR | JPRGP19-BK | Cody Reeves | 2019-06-04 | Differential GPS | 07N | 591501.34 | 7036337.12 | 63.4437 | -139.1655 | 765 | 180 | 2.0" | 50 | Complete | 4 | 3 | 4 | Qtz-Fsp-Bio Gneiss | Foliated | Silicification | Strong | Pervasive | Quartz | 25 | Interstitial | [5 empty] | 0 | 0 | 6.5 | 0 | 0 | 0 | 0 | 6.5 | 0 | 0 | 55 | 0 | 3053 | 0 | 19 | 30012 | 0 | 2610 | 70 | 15202 | 62 | 147 | 0 | 0 | 962 | 10.8 | 0 | 92.2 | 0 | 155 | 0 | 0 | 8.3
JPRGTP19-069 | 1625769 | 55 | JPR | JPRGP19-BK | Cody Reeves | 2019-06-04 | Differential GPS | 07N | 591504.64 | 7036333.54 | 63.4437 | -139.1654 | 765 | 255 | 2.0" | 60 | Complete | 4 | 3 | 5 | Qtz-Fsp-Bio Gneiss | Foliated | Silicification | Strong | Pervasive | Quartz | 20 | Interstitial | [5 empty] | 0 | 0 | 0 | 0 | 0 | 0 | 0 | 7.6 | 0 | 0 | 42 | 0 | 1585 | 0 | 33 | 24251 | 0 | 1855 | 85 | 12840 | 52 | 119 | 0 | 0 | 1093 | 8.7 | 0 | 86.8 | 0 | 130 | 0 | 0 | 12.1
JPRGTP19-069 | 1625770 | 60 | JPR | JPRGP19-BK | Cody Reeves | 2019-06-04 | Differential GPS | 07N | 591507.61 | 7036330.72 | 63.4436 | -139.1653 | 765 | 220 | 2.0" | 40 | Not Frozen | 4 | 3 | 5 | Qtz-Fsp-Bio Gneiss | Foliated | Silicification | Strong | Pervasive | Quartz | 25 | Interstitial | [5 empty] | 0 | 0 | 0 | 0 | 0 | 0 | 0 | 19 | 0 | 0 | 58 | 0 | 3416 | 0 | 0 | 30298 | 0 | 2067 | 72 | 17012 | 55 | 169 | 0 | 0 | 823 | 16.3 | 0 | 103 | 0 | 177 | 0 | 0 | 9.4
JPRGTP19-070 | 1625771 | 0 | JPR | JPRGP19-BD | Cody Reeves | 2019-06-05 | Differential GPS | 07N | 591116.89 | 7036097.93 | 63.4417 | -139.1733 | 849 | 220 | 2.0" | 40 | Not Frozen | 5 | 4 | 5 | Qtz-Fsp-Bio Gneiss | Foliated | Rust staining | Strong | Pervasive | Quartz | 30 | Fracture/vein controlled | Hydrothermally altered clasts |  |  | Hydrothermally altered clasts |  | 0 | 0 | 0 | 0 | 31 | 0 | 11 | 8 | 0 | 0 | 54 | 0 | 134188 | 0 | 0 | 46022 | 0 | 1628 | 65 | 22717 | 0 | 66 | 0 | 0 | 1402 | 7 | 0 | 84 | 0 | 169 | 0 | 0 | 21
JPRGTP19-070 | 1625772 | 5 | JPR | JPRGP19-BD | Cody Reeves | 2019-06-05 | Differential GPS | 07N | 591119.01 | 7036093.64 | 63.4416 | -139.1733 | 848 | 210 | 2.0" | 50 | Not Frozen | 3 | 4 | 5 | Qtz-Fsp-Bio Gneiss | Foliated | Muscovite | Strong | Pervasive | Quartz | 25 | Interstitial | Quartz fragments in soil matrix |  |  | Quartz fragments in soil matrix |  | 0 | 0 | 0 | 0 | 0 | 0 | 0 | 10 | 0 | 0 | 62 | 0 | 7911 | 0 | 0 | 37680 | 0 | 2680 | 99 | 13153 | 52 | 89 | 0 | 0 | 921 | 6.7 | 0 | 73.2 | 0 | 171 | 0 | 0 | 10.5
JPRGTP19-070 | 1625773 | 10 | JPR | JPRGP19-BD | Cody Reeves | 2019-06-05 | Differential GPS | 07N | 591123.12 | 7036091.31 | 63.4416 | -139.1732 | 848 | 275 | 2.0" | 0 | Not Frozen | 5 | 5 | 0 | Rotted | [7 empty] | Completely hydrothermally rotted clasts |  |  | Completely hydrothermally rotted clasts |  | 0 | 0 | 7.1 | 0 | 0 | 0 | 0 | 6 | 0 | 0 | 61 | 0 | 12980 | 0 | 0 | 43246 | 0 | 3448 | 88 | 16060 | 0 | 101 | 0 | 0 | 873 | 7.2 | 0 | 57.1 | 0 | 182 | 0 | 0 | 6.1
JPRGTP19-070 | 1625774 | 15 | JPR | JPRGP19-BD | Cody Reeves | 2019-06-05 | Differential GPS | 07N | 591130.48 | 7036088.73 | 63.4416 | -139.173 | 846 | 225 | 2.0" | 60 | Not Frozen | 4 | 2 | 5 | Qtz-Fsp-Bio Gneiss | Foliated | Rust staining | Strong | Pervasive | Quartz | 20 | Interstitial | [5 empty] | 0 | 0 | 8.9 | 0 | 15 | 0 | 7.3 | 10 | 0 | 0 | 56 | 0 | 33772 | 0 | 0 | 44540 | 0 | 2589 | 95 | 17545 | 56 | 115 | 0 | 0 | 823 | 9.5 | 0 | 86 | 0 | 118 | 0 | 0 | 11.2
JPRGTP19-070 | 1625775 | 20 | JPR | JPRGP19-BD | Cody Reeves | 2019-06-05 | Differential GPS | 07N | 591134.91 | 7036085.51 | 63.4415 | -139.173 | 845 | 240 | 2.0" | 70 | Not Frozen | 4 | 3 | 5 | Qtz-Fsp-Bio Gneiss | Foliated | Rust staining | Strong | Pervasive | Quartz | 15 | Interstitial | Hydrothermally altered clasts |  |  | Hydrothermally altered clasts |  | 0 | 0 | 0 | 0 | 14 | 0 | 0 | 27 | 0 | 0 | 52 | 0 | 22260 | 0 | 0 | 30846 | 0 | 2372 | 87 | 15440 | 0 | 99 | 0 | 0 | 569 | 8.3 | 0 | 65.9 | 0 | 209 | 0 | 0 | 12
JPRGTP19-070 | 1625777 | 25 | JPR | JPRGP19-BD | Cody Reeves | 2019-06-05 | Differential GPS | 07N | 591137.38 | 7036081.35 | 63.4415 | -139.1729 | 845 | 225 | 2.0" | 30 | Not Frozen | 3 | 4 | 5 | Qtz-Fsp-Bio Gneiss | Foliated | Silicification | Strong | Pervasive | Quartz | 20 | Interstitial | Hydrothermally altered clasts |  |  | Hydrothermally altered clasts |  | 0 | 0 | 6.8 | 0 | 0 | 0 | 0 | 11 | 0 | 0 | 72 | 0 | 80528 | 0 | 0 | 40525 | 0 | 2065 | 62 | 21960 | 0 | 88 | 0 | 0 | 1145 | 6.3 | 0 | 116 | 0 | 171 | 0 | 0 | 14
JPRGTP19-070 | 1625778 | 30 | JPR | JPRGP19-BD | Cody Reeves | 2019-06-05 | Differential GPS | 07N | 591141.28 | 7036077.44 | 63.4415 | -139.1728 | 846 | 225 | 2.0" | 0 | Not Frozen | 5 | 5 | 0 | Rotted | [7 empty] | Hydrothermally altered clasts |  |  | Hydrothermally altered clasts |  | 0 | 0 | 5.8 | 0 | 0 | 0 | 0 | 8 | 0 | 0 | 59 | 0 | 44793 | 0 | 0 | 40049 | 0 | 2217 | 66 | 16940 | 51 | 66 | 0 | 0 | 1013 | 6.4 | 0 | 88 | 0 | 144 | 0 | 0 | 10.1
JPRGTP19-070 | 1625779 | 35 | JPR | JPRGP19-BD | Cody Reeves | 2019-06-05 | Differential GPS | 07N | 591143.94 | 7036073.28 | 63.4414 | -139.1728 | 845 | 140 | 2.0" | 30 | Not Frozen | 5 | 3 | 5 | Qtz-Fsp-Bio Gneiss | Foliated | Kaolinitization | Strong | Pervasive | Quartz | 25 | Fracture/vein controlled | [5 empty] | 0 | 0 | 37 | 0 | 81 | 0 | 38 | 22 | 0 | 0 | 167 | 0 | 0 | 0 | 77 | 48334 | 62 | 3550 | 215 | 28034 | 0 | 161 | 0 | 0 | 676 | 11.9 | 0 | 76.7 | 0 | 75 | 0 | 0 | 28
JPRGTP19-070 | 1625780 | 40 | JPR | JPRGP19-BD | Cody Reeves | 2019-06-05 | Differential GPS | 07N | 591137.22 | 7036064.17 | 63.4413 | -139.1729 | 846 | 140 | 2.0" | 40 | Not Frozen | 5 | 3 | 4 | Quartz (Vein) | Blocky | Rust staining | Strong | Halo/Selvedge | [8 empty] | 0 | 0 | 0 | 0 | 36 | 0 | 20.1 | 38 | 0 | 0 | 117 | 0 | 0 | 0 | 26 | 19976 | 22 | 542 | 27 | 4898 | 0 | 30 | 0 | 0 | 650 | 0 | 0 | 16.7 | 0 | 18.9 | 0 | 0 | 9
JPRGTP19-070 | 1625781 | 45 | JPR | JPRGP19-BD | Cody Reeves | 2019-06-05 | Differential GPS | 07N | 591144.26 | 7036060.47 | 63.4413 | -139.1728 | 845 | 140 | 2.0" | 70 | Not Frozen | 5 | 3 | 4 | Qtz-Fsp-Bio Gneiss | Foliated | Kaolinitization | Strong | Pervasive | Quartz | 35 | Vein Hosted | Quartz fragments in soil matrix |  |  | Quartz fragments in soil matrix |  | 0 | 0 | 12 | 0 | 51 | 0 | 47 | 59 | 0 | 0 | 148 | 0 | 0 | 0 | 74 | 29549 | 48 | 2611 | 157 | 19203 | 57 | 102 | 0 | 0 | 389 | 9.6 | 0 | 55.6 | 0 | 126 | 0 | 0 | 21.4
JPRGTP19-070 | 1625782 | 50 | JPR | JPRGP19-BD | Cody Reeves | 2019-06-05 | Differential GPS | 07N | 591145.02 | 7036056.48 | 63.4413 | -139.1728 | 845 | 150 | 2.0" | 60 | Partial | 4 | 4 | 5 | Qtz-Fsp-Bio Gneiss | Foliated | Silicification | Strong | Pervasive | Quartz | 30 | Fracture/vein controlled | [5 empty] | 0 | 0 | 21 | 0 | 113 | 0 | 14.1 | 31 | 0 | 0 | 402 | 0 | 5276 | 0 | 129 | 25787 | 119 | 3153 | 343 | 16271 | 0 | 129 | 0 | 0 | 304 | 8.6 | 0 | 40.5 | 0 | 98 | 0 | 0 | 40
JPRGTP19-070 | 1625783 | 55 | JPR | JPRGP19-BD | Cody Reeves | 2019-06-05 | Differential GPS | 07N | 591144.95 | 7036050.46 | 63.4412 | -139.1728 | 845 | 150 | 2.0" | 70 | Not Frozen | 2 | 3 | 4 | Qtz-Fsp-Bio Gneiss | Foliated | Silicification | Strong | Pervasive | Quartz | 10 | Interstitial | [5 empty] | 0 | 0 | 16.7 | 0 | 25 | 0 | 12.8 | 12 | 0 | 8.3 | 53 | 1335 | 471 | 0 | 113 | 11800 | 24 | 1930 | 227 | 8032 | 0 | 77 | 0 | 0 | 84 | 0 | 0 | 22 | 0 | 125 | 0 | 0 | 16.9
JPRGTP19-071 | 1625784 | 0 | JPR | JPRGP19-BE | Cody Reeves | 2019-06-05 | Differential GPS | 07N | 591195.95 | 7036089.26 | 63.4416 | -139.1717 | 834 | 265 | 2.0" | 60 | Not Frozen | 5 | 4 | 5 | Qtz-Fsp-Bio Gneiss | Foliated | Kaolinitization | Strong | Pervasive | Quartz | 30 | Fracture/vein controlled | Quartz fragments in soil matrix |  |  | Quartz fragments in soil matrix |  | 0 | 0 | 0 | 0 | 57 | 0 | 0 | 27 | 0 | 0 | 129 | 0 | 920 | 0 | 53 | 32421 | 60 | 3480 | 132 | 10545 | 0 | 119 | 0 | 0 | 256 | 11.3 | 0 | 33.6 | 0 | 199 | 0 | 0 | 14.1
JPRGTP19-071 | 1625785 | 5 | JPR | JPRGP19-BE | Cody Reeves | 2019-06-05 | Differential GPS | 07N | 591198.11 | 7036095.68 | 63.4416 | -139.1717 | 831 | 235 | 2.0" | 70 | Not Frozen | 4 | 5 | 5 | Qtz-Fsp-Bio Gneiss | Foliated | Silicification | Strong | Pervasive | Quartz | 25 | Interstitial | [5 empty] | 0 | 0 | 8.4 | 0 | 50 | 0 | 0 | 8 | 0 | 0 | 140 | 0 | 3265 | 0 | 70 | 35930 | 68 | 3608 | 163 | 15042 | 0 | 107 | 0 | 0 | 1321 | 8 | 0 | 55.9 | 0 | 70 | 0 | 0 | 26
JPRGTP19-071 | 1625786 | 10 | JPR | JPRGP19-BE | Cody Reeves | 2019-06-05 | Differential GPS | 07N | 591193.78 | 7036098.56 | 63.4416 | -139.1718 | 834 | 225 | 2.0" | 70 | Not Frozen | 4 | 4 | 5 | Qtz-Fsp-Bio Gneiss | Foliated | Hydrothermal Biotite | Strong | Pervasive | Quartz | 20 | Interstitial | Hydrothermally altered clasts |  |  | Hydrothermally altered clasts |  | 0 | 0 | 0 | 0 | 0 | 0 | 0 | 34 | 0 | 0 | 75 | 0 | 34631 | 0 | 0 | 62721 | 0 | 5189 | 146 | 24944 | 0 | 137 | 0 | 0 | 892 | 14 | 10128 | 109 | 0 | 184 | 0 | 0 | 22
JPRGTP19-071 | 1625787 | 15 | JPR | JPRGP19-BE | Cody Reeves | 2019-06-05 | Differential GPS | 07N | 591189.76 | 7036101.24 | 63.4417 | -139.1718 | 836 | 220 | 2.0" | 10 | Not Frozen | 4 | 5 | 4 | Qtz-Fsp-Bio Gneiss | Foliated | Rust staining | Strong | Pervasive | Quartz | 20 | Interstitial | Hydrothermally rotted clasts |  |  | Hydrothermally rotted clasts |  | 0 | 0 | 0 | 0 | 0 | 0 | 0 | 12 | 0 | 0 | 105 | 0 | 30852 | 0 | 0 | 58205 | 29 | 5712 | 151 | 19734 | 0 | 129 | 0 | 0 | 995 | 7.9 | 0 | 74 | 0 | 280 | 0 | 0 | 21
JPRGTP19-071 | 1625788 | 20 | JPR | JPRGP19-BE | Cody Reeves | 2019-06-05 | Differential GPS | 07N | 591187.31 | 7036106.85 | 63.4417 | -139.1719 | 837 | 205 | 2.0" | 10 | Not Frozen | 3 | 4 | 4 | Qtz-Fsp-Bio Gneiss | Foliated | Rust staining | Strong | Pervasive | Quartz | 15 | Interstitial | Hydrothermally altered clasts |  |  | Hydrothermally altered clasts |  | 0 | 0 | 0 | 0 | 0 | 0 | 0 | 9 | 0 | 0 | 95 | 0 | 22146 | 0 | 0 | 58885 | 32 | 6278 | 144 | 16361 | 0 | 147 | 0 | 0 | 1127 | 10.1 | 0 | 57.6 | 0 | 294 | 0 | 0 | 21
JPRGTP19-072 | 1625797 | 0 | JPR | JPRGP19-BF | Cody Reeves | 2019-06-06 | Differential GPS | 07N | 591225.68 | 7036161.23 | 63.4422 | -139.1711 | 824 | 210 | 2.0" | 60 | Partial | 3 | 4 | 5 | Qtz-Fsp-Bio Gneiss | Foliated | Kaolinitization | Strong | Pervasive | Quartz | 20 | Interstitial | [5 empty] | 0 | 0 | 13 | 0 | 19 | 0 | 10.7 | 28 | 0 | 0 | 117 | 0 | 271 | 0 | 43 | 32389 | 27 | 2945 | 121 | 13300 | 0 | 90 | 0 | 0 | 1820 | 5.1 | 0 | 56.6 | 0 | 100 | 0 | 0 | 21
JPRGTP19-072 | 1625798 | 5 | JPR | JPRGP19-BF | Cody Reeves | 2019-06-06 | Differential GPS | 07N | 591237.31 | 7036161.46 | 63.4422 | -139.1709 | 820 | 185 | 2.0" | 10 | Complete | 5 | 4 | 5 | Quartz (Vein) | Blocky | Rust staining | [10 empty] | 0 | 0 | 5.4 | 0 | 27 | 0 | 0 | 0 | 0 | 0 | 68 | 0 | 1500 | 0 | 53 | 26088 | 19 | 2221 | 79 | 4754 | 0 | 73 | 0 | 0 | 928 | 6.4 | 0 | 24 | 0 | 72 | 0 | 0 | 11.5
JPRGTP19-072 | 1625799 | 10 | JPR | JPRGP19-BF | Cody Reeves | 2019-06-06 | Differential GPS | 07N | 591239.86 | 7036155.84 | 63.4421 | -139.1708 | 819 | 190 | 2.0" | 20 | Complete | 5 | 5 | 4 | Qtz-Fsp-Bio Gneiss | Foliated | Kaolinitization | Strong | Pervasive | Quartz | 20 | Interstitial | Hydrothermally altered clasts |  |  | Hydrothermally altered clasts |  | 0 | 0 | 4.4 | 0 | 15 | 0 | 6.6 | 7.8 | 0 | 0 | 84 | 0 | 677 | 0 | 27 | 22752 | 0 | 2840 | 114 | 7111 | 0 | 72 | 0 | 0 | 1624 | 5.2 | 0 | 36 | 0 | 60 | 0 | 0 | 16
JPRGTP19-072 | 1625800 | 15 | JPR | JPRGP19-BF | Cody Reeves | 2019-06-06 | Differential GPS | 07N | 591242.57 | 7036151.91 | 63.4421 | -139.1708 | 819 | 285 | 2.0" | 20 | Partial | 5 | 4 | 5 | Qtz-Fsp-Bio Gneiss | Foliated | Hydrothermal Biotite | Moderate | Banding - dm | Quartz | 20 | Fracture/vein controlled | Hydrothermally rotted clasts |  |  | Hydrothermally rotted clasts |  | 0 | 0 | 0 | 0 | 0 | 0 | 0 | 0 | 0 | 0 | 66 | 0 | 4672 | 0 | 0 | 39542 | 0 | 4811 | 137 | 13456 | 0 | 86 | 0 | 0 | 772 | 0 | 0 | 63.4 | 0 | 145 | 0 | 0 | 8.6
JPRGTP19-072 | 1625801 | 20 | JPR | JPRGP19-BF | Cody Reeves | 2019-06-06 | Differential GPS | 07N | 591245.91 | 7036146.65 | 63.4421 | -139.1707 | 819 | 285 | 2.0" | 30 | Partial | 5 | 4 | 5 | Qtz-Fsp-Bio Gneiss | Foliated | Muscovite | Strong | Pervasive | Quartz | 20 | Interstitial | Hydrothermally altered clasts |  |  | Hydrothermally altered clasts |  | 0 | 0 | 0 | 0 | 13 | 0 | 0 | 7.6 | 0 | 0 | 63 | 0 | 12536 | 0 | 0 | 38814 | 0 | 4708 | 113 | 10178 | 0 | 109 | 0 | 0 | 873 | 7.9 | 0 | 43.1 | 0 | 187 | 0 | 0 | 19.8
JPRGTP19-072 | 1625802 | 25 | JPR | JPRGP19-BF | Cody Reeves | 2019-06-06 | Differential GPS | 07N | 591241.84 | 7036138.95 | 63.442 | -139.1708 | 819 | 290 | 2.0" | 10 | Complete | 5 | 4 | 4 | Qtz-Fsp-Bio Gneiss | Foliated | Kaolinitization | Strong | Pervasive | Quartz | 10 | Interstitial | Hydrothermally rotted clasts |  |  | Hydrothermally rotted clasts |  | 0 | 0 | 15.2 | 0 | 11 | 0 | 0 | 0 | 0 | 0 | 79 | 0 | 16223 | 0 | 0 | 42202 | 24 | 4385 | 149 | 11096 | 0 | 90 | 0 | 0 | 1603 | 0 | 0 | 52 | 0 | 70 | 0 | 0 | 42
JPRGTP19-072 | 1625803 | 30 | JPR | JPRGP19-BF | Cody Reeves | 2019-06-06 | Differential GPS | 07N | 591243.21 | 7036134.76 | 63.442 | -139.1708 | 818 | 280 | 2.0" | 10 | Complete | 5 | 4 | 5 | Qtz-Fsp-Bio Gneiss | Foliated | Silicification | Strong | Pervasive | Quartz | 10 | Interstitial | Hydrothermally rotted clasts |  |  | Hydrothermally rotted clasts |  | 0 | 0 | 0 | 0 | 19 | 0 | 0 | 8.6 | 0 | 0 | 77 | 0 | 11505 | 0 | 0 | 43108 | 20 | 5246 | 131 | 15292 | 0 | 127 | 0 | 0 | 939 | 6.5 | 0 | 48.7 | 0 | 122 | 0 | 0 | 13.2
JPRGTP19-072 | 1625804 | 35 | JPR | JPRGP19-BF | Cody Reeves | 2019-06-06 | Differential GPS | 07N | 591245.67 | 7036130.93 | 63.4419 | -139.1707 | 817 | 265 | 2.0" | 10 | Complete | 4 | 5 | 5 | Qtz-Fsp-Bio Gneiss | Foliated | Silicification | Strong | Pervasive | Quartz | 20 | Interstitial | Hydrothermally altered clasts |  |  | Hydrothermally altered clasts |  | 0 | 0 | 0 | 0 | 14 | 0 | 0 | 0 | 0 | 0 | 82 | 0 | 4897 | 0 | 38 | 40674 | 25 | 3925 | 118 | 7899 | 0 | 92 | 0 | 0 | 974 | 6.4 | 0 | 42.9 | 0 | 77 | 0 | 0 | 11.3
JPRGTP19-072 | 1625805 | 40 | JPR | JPRGP19-BF | Cody Reeves | 2019-06-06 | Differential GPS | 07N | 591237.9 | 7036123.23 | 63.4419 | -139.1709 | 819 | 210 | 2.0" | 20 | Complete | 4 | 4 | 5 | Qtz-Fsp-Bio Gneiss | Foliated | Muscovite | Strong | Pervasive | Quartz | 35 | Interstitial | Hydrothermally altered clasts |  |  | Hydrothermally altered clasts |  | 0 | 0 | 10.4 | 0 | 26 | 0 | 0 | 11.4 | 0 | 0 | 95 | 0 | 550 | 0 | 97 | 34084 | 34 | 4715 | 281 | 14529 | 39 | 211 | 0 | 0 | 1016 | 11.8 | 0 | 60.8 | 0 | 62 | 0 | 0 | 13.9
JPRGTP19-072 | 1625806 | 45 | JPR | JPRGP19-BF | Cody Reeves | 2019-06-06 | Differential GPS | 07N | 591244.46 | 7036118.96 | 63.4418 | -139.1707 | 817 | 290 | 2.0" | 0 | Partial | 4 | 5 | 0 | Rotted | [7 empty] | Completely hydrothermally rotted clasts |  |  | Completely hydrothermally rotted clasts |  | 0 | 0 | 0 | 0 | 12 | 0 | 0 | 0 | 0 | 0 | 77 | 0 | 14186 | 0 | 0 | 44667 | 0 | 5963 | 155 | 15992 | 0 | 111 | 0 | 0 | 758 | 10.4 | 0 | 51.3 | 0 | 164 | 0 | 0 | 12.8
JPRGTP19-072 | 1625807 | 50 | JPR | JPRGP19-BF | Cody Reeves | 2019-06-06 | Differential GPS | 07N | 591248.7 | 7036115.4 | 63.4418 | -139.1707 | 816 | 290 | 2.0" | 10 | Not Frozen | 5 | 5 | 5 | Qtz-Fsp-Bio Gneiss | Foliated | Muscovite | Strong | Pervasive | Quartz | 20 | Interstitial | Hydrothermally rotted clasts |  |  | Hydrothermally rotted clasts |  | 0 | 0 | 0 | 0 | 0 | 0 | 0 | 0 | 0 | 0 | 92 | 0 | 16815 | 0 | 0 | 53878 | 0 | 5979 | 173 | 20601 | 0 | 134 | 0 | 0 | 943 | 9.2 | 0 | 79 | 0 | 155 | 0 | 0 | 12.9
JPRGTP19-072 | 1625808 | 55 | JPR | JPRGP19-BF | Cody Reeves | 2019-06-06 | Differential GPS | 07N | 591253.29 | 7036113.98 | 63.4418 | -139.1706 | 815 | 190 | 2.0" | 70 | Not Frozen | 4 | 4 | 5 | Qtz-Fsp-Bio Gneiss | Foliated | Silicification | Strong | Pervasive | Quartz | 20 | Interstitial | [5 empty] | 0 | 0 | 0 | 0 | 16 | 0 | 0 | 12 | 0 | 0 | 93 | 0 | 13741 | 0 | 0 | 63666 | 0 | 6476 | 172 | 17564 | 0 | 122 | 0 | 0 | 1293 | 12.8 | 0 | 70 | 0 | 172 | 0 | 0 | 21
JPRGTP19-073 | 1625809 | 0 | JPR | JPRGP19-BG | Cody Reeves | 2019-06-06 | Differential GPS | 07N | 591327.03 | 7036156.66 | 63.4421 | -139.1691 | 792 | 260 | 2.0" | 50 | Not Frozen | 2 | 3 | 5 | Qtz-Fsp-Bio Gneiss | Foliated | Silicification | Strong | Pervasive | Quartz | 20 | Interstitial | [5 empty] | 0 | 0 | 26 | 0 | 36 | 0 | 12.1 | 116 | 0 | 0 | 273 | 0 | 913 | 0 | 31 | 22583 | 0 | 1741 | 74 | 24556 | 46 | 126 | 0 | 0 | 629 | 11.9 | 0 | 124 | 0 | 83 | 0 | 0 | 13
JPRGTP19-073 | 1625810 | 5 | JPR | JPRGP19-BG | Cody Reeves | 2019-06-06 | Differential GPS | 07N | 591320.81 | 7036157.71 | 63.4421 | -139.1692 | 794 | 215 | 2.0" | 0 | Complete | 5 | 5 | 0 | Rotted | [7 empty] | Completely hydrothermally rotted clasts |  |  | Completely hydrothermally rotted clasts |  | 0 | 0 | 0 | 0 | 0 | 0 | 0 | 5.9 | 0 | 0 | 40 | 0 | 5204 | 0 | 0 | 19913 | 0 | 1655 | 50 | 13144 | 61 | 98 | 0 | 295 | 483 | 6.6 | 0 | 78.1 | 0 | 142 | 0 | 0 | 0
JPRGTP19-073 | 1625811 | 10 | JPR | JPRGP19-BG | Cody Reeves | 2019-06-06 | Differential GPS | 07N | 591314.85 | 7036160.33 | 63.4422 | -139.1693 | 796 | 125 | 2.0" | 20 | Complete | 4 | 3 | 5 | Qtz-Fsp-Bio Gneiss | Foliated | Silicification | Strong | Pervasive | Quartz | 20 | Interstitial | Quartz fragments in soil matrix |  |  | Quartz fragments in soil matrix |  | 0 | 0 | 7.1 | 0 | 0 | 0 | 0 | 18 | 0 | 0 | 50 | 0 | 2733 | 0 | 19 | 22957 | 0 | 1730 | 67 | 16427 | 70 | 113 | 0 | 259 | 498 | 12.3 | 0 | 103 | 0 | 158 | 0 | 0 | 7.9
JPRGTP19-073 | 1625812 | 15 | JPR | JPRGP19-BG | Cody Reeves | 2019-06-06 | Differential GPS | 07N | 591310.95 | 7036162.45 | 63.4422 | -139.1694 | 798 | 260 | 2.0" | 50 | Complete | 4 | 4 | 5 | Qtz-Fsp-Bio Gneiss | Foliated | Silicification | Strong | Pervasive | Quartz | 20 | Interstitial | [5 empty] | 0 | 0 | 0 | 0 | 0 | 0 | 0 | 9.6 | 0 | 0 | 49 | 0 | 2085 | 0 | 0 | 27706 | 0 | 1992 | 52 | 10998 | 0 | 150 | 0 | 0 | 599 | 11 | 0 | 99.2 | 0 | 100 | 0 | 0 | 0
JPRGTP19-073 | 1625813 | 20 | JPR | JPRGP19-BG | Cody Reeves | 2019-06-06 | Differential GPS | 07N | 591305.47 | 7036165.3 | 63.4422 | -139.1695 | 800 | 140 | 2.0" | 40 | Complete | 4 | 5 | 5 | Qtz-Fsp-Bio Gneiss | Foliated | Silicification | Strong | Pervasive | Quartz | 20 | Interstitial | [5 empty] | 0 | 0 | 7 | 0 | 0 | 0 | 0 | 15 | 0 | 0 | 55 | 0 | 1717 | 0 | 21 | 28972 | 0 | 2152 | 67 | 13360 | 58 | 142 | 0 | 0 | 784 | 12.1 | 0 | 83.5 | 0 | 99 | 0 | 0 | 8.4
JPRGTP19-073 | 1625814 | 25 | JPR | JPRGP19-BG | Cody Reeves | 2019-06-06 | Differential GPS | 07N | 591304.16 | 7036171.17 | 63.4423 | -139.1695 | 801 | 280 | 2.0" | 40 | Partial | 4 | 4 | 5 | Qtz-Fsp-Bio Gneiss | Foliated | Silicification | Strong | Pervasive | Quartz | 20 | Interstitial | [5 empty] | 0 | 0 | 7 | 0 | 10 | 0 | 0 | 0 | 0 | 0 | 34 | 0 | 1094 | 0 | 28 | 16852 | 0 | 1163 | 58 | 23662 | 0 | 133 | 0 | 0 | 518 | 7.6 | 0 | 132 | 0 | 24.4 | 0 | 0 | 10.8
JPRGTP19-073 | 1625815 | 30 | JPR | JPRGP19-BG | Cody Reeves | 2019-06-06 | Differential GPS | 07N | 591306.97 | 7036177.72 | 63.4423 | -139.1695 | 799 | 235 | 2.0" | 60 | Partial | 4 | 4 | 5 | Qtz-Fsp-Bio Gneiss | Foliated | Silicification | Strong | Pervasive | Quartz | 20 | Interstitial | [5 empty] | 0 | 0 | 0 | 0 | 0 | 0 | 0 | 12 | 0 | 0 | 54 | 0 | 5824 | 0 | 35 | 25331 | 0 | 1905 | 65 | 18255 | 63 | 152 | 0 | 0 | 534 | 9.1 | 0 | 104 | 0 | 224 | 0 | 0 | 11.3
JPRGTP19-073 | 1625816 | 35 | JPR | JPRGP19-BG | Cody Reeves | 2019-06-06 | Differential GPS | 07N | 591303.31 | 7036181.62 | 63.4424 | -139.1695 | 800 | 265 | 2.0" | 50 | Not Frozen | 4 | 4 | 5 | Qtz-Fsp-Bio Gneiss | Foliated | Silicification | Strong | Pervasive | Quartz | 20 | Interstitial | [5 empty] | 0 | 0 | 0 | 0 | 0 | 0 | 0 | 11 | 0 | 0 | 49 | 0 | 3762 | 0 | 0 | 26120 | 0 | 1877 | 66 | 18989 | 62 | 131 | 0 | 0 | 588 | 7 | 0 | 96 | 0 | 184 | 0 | 0 | 10.2
JPRGTP19-073 | 1625817 | 40 | JPR | JPRGP19-BG | Cody Reeves | 2019-06-06 | Differential GPS | 07N | 591296.11 | 7036181.98 | 63.4424 | -139.1697 | 802 | 290 | 2.0" | 60 | Not Frozen | 3 | 4 | 4 | Qtz-Fsp-Bio Gneiss | Foliated | Silicification | Strong | Pervasive | Quartz | 20 | Interstitial | Hydrothermally altered clasts |  |  | Hydrothermally altered clasts |  | 0 | 0 | 0 | 0 | 0 | 0 | 10 | 27 | 0 | 0 | 55 | 0 | 6923 | 0 | 0 | 28204 | 0 | 1729 | 68 | 21103 | 0 | 134 | 0 | 0 | 977 | 9.1 | 0 | 99 | 0 | 122 | 0 | 0 | 12
JPRGTP19-073 | 1625818 | 45 | JPR | JPRGP19-BG | Cody Reeves | 2019-06-06 | Differential GPS | 07N | 591290.2 | 7036184.48 | 63.4424 | -139.1698 | 805 | 275 | 2.0" | 50 | Not Frozen | 5 | 4 | 5 | Qtz-Fsp-Bio Gneiss | Foliated | Silicification | Strong | Pervasive | Quartz | 20 | Interstitial | [5 empty] | 0 | 0 | 0 | 0 | 0 | 0 | 9.3 | 17 | 0 | 0 | 50 | 0 | 6936 | 0 | 0 | 26605 | 0 | 1854 | 69 | 20210 | 55 | 148 | 0 | 0 | 636 | 13.8 | 0 | 105 | 0 | 188 | 0 | 0 | 10.9
JPRGTP19-073 | 1625819 | 50 | JPR | JPRGP19-BG | Cody Reeves | 2019-06-06 | Differential GPS | 07N | 591284.47 | 7036187.77 | 63.4424 | -139.1699 | 807 | 240 | 2.0" | 50 | Partial | 4 | 3 | 5 | Qtz-Fsp-Bio Gneiss | Foliated | Silicification | Strong | Pervasive | Quartz | 20 | Interstitial | [5 empty] | 0 | 0 | 5.4 | 0 | 19 | 0 | 0 | 12 | 0 | 0 | 40 | 0 | 5692 | 0 | 25 | 22288 | 0 | 1946 | 77 | 23230 | 58 | 133 | 0 | 0 | 1096 | 11.7 | 0 | 118 | 0 | 127 | 0 | 0 | 13.6
JPRGTP19-071 | 1625789 | 25 | JPR | JPRGP19-BE | Cody Reeves | 2019-06-05 | Differential GPS | 07N | 591184.77 | 7036111.8 | 63.4418 | -139.1719 | 836 | 265 | 2.0" | 20 | Not Frozen | 5 | 4 | 4 | Qtz-Fsp-Bio Gneiss | Foliated | Rust staining | Strong | Pervasive | Quartz | 20 | Interstitial | Hydrothermally altered clasts |  |  | Hydrothermally altered clasts |  | 0 | 0 | 0 | 0 | 0 | 0 | 0 | 12 | 0 | 0 | 84 | 0 | 17944 | 0 | 0 | 51245 | 0 | 5618 | 129 | 11914 | 64 | 120 | 0 | 0 | 992 | 6.6 | 0 | 59 | 0 | 138 | 0 | 0 | 14.9
JPRGTP19-071 | 1625790 | 30 | JPR | JPRGP19-BE | Cody Reeves | 2019-06-05 | Differential GPS | 07N | 591189.67 | 7036120.18 | 63.4418 | -139.1718 | 833 | 205 | 2.0" | 10 | Not Frozen | 3 | 4 | 4 | Qtz-Fsp-Bio Gneiss | Foliated | Rust staining | Strong | Pervasive | Quartz | 20 | Interstitial | Hydrothermally altered clasts |  |  | Hydrothermally altered clasts |  | 0 | 0 | 0 | 0 | 12 | 0 | 0 | 12 | 0 | 0 | 84 | 0 | 19002 | 0 | 0 | 47734 | 0 | 5014 | 133 | 14894 | 0 | 113 | 0 | 0 | 992 | 9.4 | 0 | 87 | 0 | 119 | 0 | 0 | 13.6
JPRGTP19-071 | 1625791 | 35 | JPR | JPRGP19-BE | Cody Reeves | 2019-06-05 | Differential GPS | 07N | 591190.98 | 7036126.69 | 63.4419 | -139.1718 | 833 | 290 | 2.0" | 60 | Partial | 3 | 4 | 5 | Qtz-Fsp-Bio Gneiss | Foliated | Rust staining | Strong | Pervasive | Quartz | 15 | Interstitial | Hydrothermally altered clasts |  |  | Hydrothermally altered clasts |  | 0 | 0 | 0 | 0 | 22 | 0 | 8 | 28 | 0 | 0 | 154 | 0 | 10371 | 0 | 0 | 57391 | 0 | 4570 | 121 | 26756 | 0 | 112 | 0 | 0 | 1235 | 7.3 | 0 | 156 | 0 | 40 | 0 | 0 | 22
JPRGTP19-071 | 1625792 | 40 | JPR | JPRGP19-BE | Cody Reeves | 2019-06-05 | Differential GPS | 07N | 591185.96 | 7036127.99 | 63.4419 | -139.1719 | 832 | 140 | 2.0" | 30 | Partial | 4 | 3 | 5 | Qtz-Fsp-Bio Gneiss | Foliated | Muscovite | Strong | Pervasive | Quartz | 20 | Interstitial | Quartz fragments in soil matrix |  |  | Quartz fragments in soil matrix |  | 0 | 0 | 63 | 0 | 15 | 0 | 0 | 46 | 0 | 0 | 92 | 0 | 4017 | 0 | 28 | 32037 | 0 | 2479 | 93 | 14477 | 0 | 91 | 0 | 0 | 1036 | 0 | 0 | 82.8 | 0 | 36.4 | 0 | 0 | 15
JPRGTP19-071 | 1625793 | 45 | JPR | JPRGP19-BE | Cody Reeves | 2019-06-05 | Differential GPS | 07N | 591177.9 | 7036130.33 | 63.4419 | -139.1721 | 834 | 290 | 2.0" | 0 | Partial | 5 | 4 | 0 | Rotted | [7 empty] | Completely hydrothermally rotted clasts |  |  | Completely hydrothermally rotted clasts |  | 0 | 0 | 0 | 0 | 15 | 0 | 0 | 19 | 0 | 0 | 48 | 0 | 11265 | 0 | 0 | 33294 | 0 | 2939 | 79 | 15043 | 0 | 108 | 0 | 0 | 510 | 0 | 0 | 60.9 | 0 | 164 | 0 | 0 | 10.5
JPRGTP19-071 | 1625794 | 50 | JPR | JPRGP19-BE | Cody Reeves | 2019-06-05 | Differential GPS | 07N | 591176.51 | 7036135.42 | 63.442 | -139.1721 | 834 | 205 | 2.0" | 10 | Complete | 4 | 4 | 3 | Qtz-Fsp-Bio Gneiss | Foliated | Silicification | Strong | Pervasive | Quartz | 15 | Interstitial | Hydrothermally altered clasts |  |  | Hydrothermally altered clasts |  | 0 | 0 | 9.4 | 0 | 0 | 0 | 0 | 0 | 0 | 0 | 68 | 0 | 22702 | 0 | 0 | 50684 | 34 | 3130 | 87 | 15284 | 0 | 127 | 0 | 0 | 962 | 0 | 0 | 58.8 | 0 | 194 | 0 | 0 | 17.1
JPRGTP19-071 | 1625795 | 55 | JPR | JPRGP19-BE | Cody Reeves | 2019-06-05 | Differential GPS | 07N | 591171.8 | 7036137.85 | 63.442 | -139.1722 | 835 | 225 | 2.0" | 10 | Not Frozen | 5 | 4 | 4 | Qtz-Fsp-Bio Gneiss | Foliated | Silicification | Strong | Pervasive | Quartz | 20 | Interstitial | Hydrothermally altered clasts |  |  | Hydrothermally altered clasts |  | 0 | 0 | 12 | 0 | 14 | 0 | 0 | 12 | 0 | 0 | 61 | 0 | 22642 | 0 | 0 | 40274 | 0 | 2625 | 80 | 16565 | 0 | 113 | 0 | 0 | 821 | 6.5 | 0 | 82 | 0 | 163 | 0 | 0 | 14.1
JPRGTP19-071 | 1625796 | 60 | JPR | JPRGP19-BE | Cody Reeves | 2019-06-05 | Differential GPS | 07N | 591167.47 | 7036140.84 | 63.442 | -139.1723 | 836 | 260 | 2.0" | 60 | Partial | 3 | 4 | 5 | Qtz-Fsp-Bio Gneiss | Foliated | Silicification | Strong | Pervasive | Quartz | 20 | Interstitial | [5 empty] | 0 | 0 | 8 | 0 | 22 | 0 | 0 | 19 | 0 | 0 | 89 | 0 | 19728 | 0 | 0 | 50294 | 0 | 3388 | 100 | 19403 | 58 | 159 | 0 | 0 | 999 | 5.4 | 0 | 100 | 0 | 178 | 0 | 0 | 17
JPRGTP19-074 | 1625825 | 25 | JPR | JPRGP19-AC | Cody Reeves | 2019-06-07 | Differential GPS | 07N | 589032.36 | 7035490.23 | 63.4367 | -139.2154 | 793 | 260 | 2.0" | 50 | Not Frozen | 3 | 3 | 5 | Qtz-Fsp-Bio Gneiss | Banding - cm | Hydrothermal Biotite | Moderate | Banding - cm | Biotite | 60 | Bedded | [5 empty] | 0 | 0 | 0 | 0 | 0 | 0 | 0 | 7 | 0 | 0 | 80 | 0 | 12989 | 0 | 0 | 41930 | 0 | 3109 | 75 | 19733 | 59 | 158 | 0 | 576 | 957 | 13.6 | 0 | 106 | 0 | 206 | 0 | 0 | 10
JPRGTP19-074 | 1625827 | 30 | JPR | JPRGP19-AC | Cody Reeves | 2019-06-07 | Differential GPS | 07N | 589037.29 | 7035492.26 | 63.4367 | -139.2153 | 791 | 265 | 2.0" | 40 | Not Frozen | 2 | 5 | 5 | Qtz-Fsp-Bio Gneiss | Banding - cm | Potassic | Moderate | Banding - cm | Biotite | 60 | Bedded | [5 empty] | 0 | 0 | 0 | 0 | 14 | 0 | 0 | 16 | 0 | 0 | 73 | 0 | 14169 | 0 | 0 | 37113 | 27 | 2571 | 85 | 19037 | 0 | 122 | 0 | 0 | 815 | 12.9 | 0 | 105 | 0 | 193 | 0 | 0 | 12
JPRGTP19-074 | 1625828 | 35 | JPR | JPRGP19-AC | Cody Reeves | 2019-06-07 | Differential GPS | 07N | 589042.8 | 7035495.06 | 63.4368 | -139.2152 | 790 | 260 | 2.0" | 60 | Not Frozen | 1 | 5 | 5 | Qtz-Fsp-Bio Gneiss | Banding - cm | Potassic | Moderate | Banding - cm | Biotite | 80 | Bedded | Rotted |  |  | Rotted |  | 0 | 0 | 0 | 0 | 0 | 0 | 0 | 11 | 0 | 0 | 50 | 0 | 11428 | 0 | 0 | 32389 | 0 | 2291 | 81 | 18423 | 46 | 107 | 0 | 311 | 635 | 12.2 | 0 | 89 | 0 | 178 | 0 | 0 | 6.5
JPRGTP19-074 | 1625829 | 40 | JPR | JPRGP19-AC | Cody Reeves | 2019-06-07 | Differential GPS | 07N | 589048.18 | 7035494.01 | 63.4368 | -139.2151 | 788 | 190 | 2.0" | 70 | Not Frozen | 0 | 0 | 5 | Qtz-Fsp-Bio Gneiss | Banding - cm | Potassic | Moderate | Banding - cm | Biotite | 80 | Replacement | [5 empty] | 0 | 0 | 10 | 0 | 0 | 0 | 0 | 13 | 0 | 0 | 60 | 0 | 13047 | 0 | 25 | 40818 | 0 | 2870 | 102 | 25843 | 94 | 156 | 0 | 0 | 818 | 12.9 | 0 | 115 | 0 | 220 | 0 | 0 | 18
JPRGTP19-074 | 1625830 | 45 | JPR | JPRGP19-AC | Cody Reeves | 2019-06-07 | Differential GPS | 07N | 589053.23 | 7035493.59 | 63.4368 | -139.215 | 786 | 290 | 2.0" | 50 | Not Frozen | 0 | 2 | 5 | Qtz-Fsp-Bio Gneiss | Banding - cm | Hydrothermal Biotite | Weak | Banding - cm | Biotite | 70 | Bedded | [5 empty] | 0 | 0 | 7.3 | 0 | 0 | 0 | 0 | 12 | 0 | 0 | 59 | 0 | 2882 | 0 | 0 | 33812 | 0 | 2534 | 95 | 20102 | 83 | 151 | 0 | 0 | 805 | 14 | 0 | 105 | 0 | 159 | 0 | 0 | 15
JPRGTP19-074 | 1625820 | 0 | JPR | JPRGP19-AC | Cody Reeves | 2019-06-07 | Differential GPS | 07N | 589007.73 | 7035498.12 | 63.4368 | -139.2159 | 800 | 110 | 2.0" | 60 | Not Frozen | 0 | 0 | 5 | Qtz-Fsp-Bio Gneiss | [7 empty] | None |  |  | None |  | 0 | 0 | 0 | 0 | 0 | 0 | 0 | 8 | 0 | 0 | 67 | 0 | 11446 | 0 | 0 | 47684 | 0 | 3420 | 77 | 22608 | 0 | 182 | 0 | 1962 | 1128 | 17 | 0 | 109 | 0 | 211 | 0 | 0 | 27
JPRGTP19-074 | 1625821 | 5 | JPR | JPRGP19-AC | Cody Reeves | 2019-06-07 | Differential GPS | 07N | 589011.04 | 7035492.08 | 63.4368 | -139.2158 | 799 | 150 | 2.0" | 60 | Not Frozen | 0 | 0 | 5 | Qtz-Fsp-Bio Gneiss | Foliated | Hydrothermal Biotite | Moderate | Patchy | Biotite | 70 | Bedded | [5 empty] | 0 | 0 | 0 | 0 | 0 | 0 | 0 | 8 | 0 | 0 | 75 | 0 | 14151 | 0 | 0 | 46522 | 0 | 3834 | 92 | 24159 | 0 | 143 | 0 | 0 | 1127 | 14.6 | 0 | 125 | 0 | 236 | 0 | 0 | 19
JPRGTP19-074 | 1625822 | 10 | JPR | JPRGP19-AC | Cody Reeves | 2019-06-07 | Differential GPS | 07N | 589017.6 | 7035492.67 | 63.4368 | -139.2157 | 796 | 225 | 2.0" | 60 | Not Frozen | 3 | 5 | 5 | Qtz-Fsp-Bio Gneiss | Foliated | Biotite | Moderate | Banding - cm | Biotite | 70 | Vein Hosted | [5 empty] | 0 | 0 | 0 | 0 | 0 | 0 | 0 | 15 | 0 | 0 | 53 | 0 | 5965 | 0 | 0 | 33793 | 0 | 2674 | 87 | 19370 | 61 | 112 | 0 | 739 | 735 | 12.1 | 0 | 117 | 0 | 203 | 0 | 0 | 11
JPRGTP19-074 | 1625823 | 15 | JPR | JPRGP19-AC | Cody Reeves | 2019-06-07 | Differential GPS | 07N | 589022.51 | 7035490.84 | 63.4367 | -139.2156 | 798 | 250 | 2.0" | 0 | Not Frozen | 5 | 5 | 0 | Rotted | [7 empty] | Hydrothermally rotted clasts |  |  | Hydrothermally rotted clasts |  | 0 | 0 | 0 | 0 | 0 | 0 | 0 | 12 | 0 | 0 | 49 | 0 | 21988 | 0 | 30 | 21063 | 0 | 21816 | 0 | 10665 | 57 | 97 | 0 | 549 | 468 | 14 | 0 | 65.2 | 0 | 199 | 0 | 0 | 9.2
JPRGTP19-074 | 1625824 | 20 | JPR | JPRGP19-AC | Cody Reeves | 2019-06-07 | Differential GPS | 07N | 589027.93 | 7035487.98 | 63.4367 | -139.2155 | 794 | 250 | 2.0" | 50 | Not Frozen | 4 | 5 | 5 | Qtz-Fsp-Bio Gneiss | Disturbed | Hydrothermal Biotite | Moderate | Vein | Biotite | 70 | Vein Hosted | [5 empty] | 0 | 0 | 0 | 0 | 0 | 0 | 0 | 7 | 0 | 0 | 62 | 0 | 12647 | 0 | 0 | 37722 | 0 | 2642 | 77 | 20238 | 0 | 151 | 0 | 309 | 847 | 14.5 | 0 | 107 | 0 | 221 | 0 | 0 | 9.4
JPRGTP19-074 | 1625831 | 50 | JPR | JPRGP19-AC | Cody Reeves | 2019-06-08 | Differential GPS | 07N | 589057.97 | 7035493.84 | 63.4368 | -139.2149 | 782 | 200 | 2.0" | 50 | Not Frozen | 2 | 2 | 4 | Qtz-Fsp-Bio Gneiss | Foliated | Rust staining | Moderate | Pervasive | Quartz | 10 | Interstitial | [5 empty] | 0 | 0 | 7.6 | 0 | 0 | 0 | 0 | 10 | 0 | 0 | 51 | 0 | 2155 | 0 | 37 | 31175 | 0 | 22353 | 60 | 21287 | 70 | 139 | 0 | 0 | 925 | 9.8 | 0 | 111 | 0 | 151 | 0 | 0 | 21
JPRGTP19-074 | 1625832 | 55 | JPR | JPRGP19-AC | Cody Reeves | 2019-06-08 | Differential GPS | 07N | 589062.79 | 7035494.42 | 63.4368 | -139.2148 | 781 | 220 | 2.0" | 50 | Not Frozen | 3 | 4 | 3 | Qtz-Fsp-Bio Gneiss | Foliated | Rust staining | Strong | Pervasive | Quartz | 20 | Interstitial | Vugs |  |  | Vugs |  | 0 | 0 | 9.3 | 0 | 0 | 0 | 0 | 9 | 0 | 0 | 34 | 0 | 1063 | 0 | 32 | 31744 | 22 | 2114 | 93 | 26503 | 180 | 123 | 0 | 0 | 503 | 5.4 | 0 | 124 | 0 | 121 | 0 | 0 | 14
JPRGTP19-074 | 1625833 | 60 | JPR | JPRGP19-AC | Cody Reeves | 2019-06-07 | Differential GPS | 07N | 589067.97 | 7035495.01 | 63.4368 | -139.2147 | 782 | 265 | 2.0" | 60 | Not Frozen | 2 | 3 | 5 | Qtz-Fsp-Bio Gneiss | Foliated | Silicification | Weak | Pervasive | Quartz | 20 | Trace | [5 empty] | 0 | 0 | 0 | 0 | 11 | 0 | 0 | 10 | 0 | 0 | 65 | 0 | 9951 | 0 | 25 | 37301 | 0 | 2417 | 94 | 24643 | 56 | 183 | 0 | 0 | 1034 | 16.8 | 0 | 121 | 0 | 173 | 0 | 0 | 13
JPRGTP19-074 | 1625834 | 65 | JPR | JPRGP19-AC | Cody Reeves | 2019-06-07 | Differential GPS | 07N | 589072.77 | 7035492.91 | 63.4367 | -139.2146 | 780 | 235 | 2.0" | 50 | Not Frozen | 1 | 2 | 5 | Qtz-Fsp-Bio Gneiss | Foliated | Silicification | Moderate | Pervasive | Quartz | 20 | Trace | [5 empty] | 0 | 0 | 0 | 0 | 0 | 0 | 0 | 7 | 0 | 0 | 52 | 0 | 4368 | 0 | 0 | 30217 | 0 | 2328 | 96 | 22302 | 0 | 142 | 0 | 0 | 839 | 15.4 | 0 | 104 | 0 | 136 | 0 | 0 | 19
JPRGTP19-074 | 1625835 | 70 | JPR | JPRGP19-AC | Cody Reeves | 2019-06-07 | Differential GPS | 07N | 589077.93 | 7035492.05 | 63.4367 | -139.2145 | 776 | 235 | 2.0" | 60 | Not Frozen | 3 | 3 | 5 | Quartz (Vein) | Massive | meta quartz | Moderate | Vein | Quartz | 70 | Fracture/vein controlled | [5 empty] | 0 | 0 | 0 | 0 | 0 | 0 | 0 | 11 | 0 | 0 | 42 | 0 | 4682 | 0 | 23 | 21492 | 24 | 1968 | 87 | 22106 | 44 | 119 | 0 | 0 | 848 | 10.2 | 0 | 94 | 0 | 134 | 0 | 0 | 13.4
JPRGTP19-074 | 1625836 | 75 | JPR | JPRGP19-AC | Cody Reeves | 2019-06-07 | Differential GPS | 07N | 589082.64 | 7035489.62 | 63.4367 | -139.2144 | 773 | 220 | 2.0" | 40 | Not Frozen | 3 | 3 | 4 | Qtz-Fsp-Bio Gneiss | Foliated | Silicification | Moderate | Pervasive | Quartz | 30 | Trace | [5 empty] | 0 | 0 | 0 | 0 | 0 | 0 | 0 | 7 | 0 | 0 | 38 | 0 | 880 | 0 | 31 | 25856 | 0 | 2120 | 107 | 24132 | 56 | 113 | 0 | 323 | 1127 | 10.2 | 0 | 129 | 0 | 99 | 0 | 0 | 18
JPRGTP19-074 | 1625837 | 80 | JPR | JPRGP19-AC | Cody Reeves | 2019-06-07 | Differential GPS | 07N | 589089.2 | 7035492.7 | 63.4367 | -139.2143 | 772 | 150 | 2.0" | 50 | Not Frozen | 3 | 3 | 5 | Qtz-Fsp-Bio Gneiss | Foliated | Silicification | Moderate | Pervasive | Quartz | 30 | Trace | [5 empty] | 0 | 0 | 0 | 0 | 0 | 0 | 0 | 0 | 0 | 0 | 41 | 0 | 3459 | 0 | 25 | 31040 | 0 | 2567 | 86 | 15165 | 0 | 128 | 0 | 0 | 757 | 7.8 | 0 | 70 | 0 | 171 | 0 | 0 | 11.5
JPRGTP19-074 | 1625838 | 85 | JPR | JPRGP19-AC | Cody Reeves | 2019-06-07 | Differential GPS | 07N | 589092.55 | 7035490.46 | 63.4367 | -139.2142 | 771 | 220 | 2.0" | 40 | Not Frozen | 4 | 4 | 5 | Qtz-Fsp-Bio Gneiss | Foliated | Kaolinitization | Moderate | Pervasive | Quartz | 40 | Trace | [5 empty] | 0 | 0 | 0 | 0 | 0 | 0 | 0 | 13 | 0 | 0 | 41 | 0 | 3619 | 0 | 0 | 29949 | 0 | 3513 | 281 | 16625 | 0 | 126 | 0 | 0 | 867 | 9.9 | 0 | 80 | 0 | 162 | 0 | 0 | 15.5
JPRGTP19-074 | 1625839 | 90 | JPR | JPRGP19-AC | Cody Reeves | 2019-06-07 | Differential GPS | 07N | 589097.25 | 7035488.58 | 63.4367 | -139.2141 | 769 | 230 | 3.0" | 60 | Not Frozen | 2 | 2 | 5 | Qtz-Fsp-Bio Gneiss | Foliated | Silicification | Moderate | Pervasive | Quartz | 40 | Trace | [5 empty] | 0 | 0 | 0 | 0 | 0 | 0 | 0 | 8 | 0 | 0 | 46 | 0 | 3199 | 0 | 35 | 33616 | 0 | 2592 | 93 | 22813 | 0 | 133 | 0 | 0 | 956 | 11.4 | 0 | 94 | 0 | 151 | 0 | 0 | 9.2
JPRGTP19-074 | 1625840 | 95 | JPR | JPRGP19-AC | Cody Reeves | 2019-06-07 | Differential GPS | 07N | 589102.91 | 7035487.96 | 63.4367 | -139.214 | 767 | 220 | 3.0" | 50 | Not Frozen | 1 | 3 | 5 | Qtz-Fsp-Bio Gneiss | Foliated | Potassic | Moderate | Pervasive | Quartz | 20 | Trace | [5 empty] | 0 | 0 | 0 | 0 | 14 | 0 | 0 | 13 | 0 | 0 | 52 | 0 | 9378 | 0 | 0 | 35819 | 0 | 2814 | 87 | 22995 | 46 | 150 | 0 | 0 | 882 | 11.6 | 0 | 102 | 0 | 194 | 0 | 0 | 15.4
JPRGTP19-074 | 1625841 | 100 | JPR | JPRGP19-AC | Cody Reeves | 2019-06-07 | Differential GPS | 07N | 589107.19 | 7035490.08 | 63.4367 | -139.2139 | 766 | 190 | 3.0" | 60 | Not Frozen | 1 | 3 | 5 | Qtz-Fsp-Bio Gneiss | Foliated | Potassic | Moderate | Pervasive | Quartz | 20 | Trace | [5 empty] | 0 | 0 | 0 | 0 | 0 | 0 | 0 | 9 | 0 | 0 | 53 | 0 | 6096 | 0 | 20 | 32000 | 25 | 2581 | 89 | 18648 | 137 | 133 | 0 | 0 | 889 | 10.6 | 0 | 68 | 0 | 178 | 0 | 0 | 18.5
JPRGTP19-074 | 1625842 | 105 | JPR | JPRGP19-AC | Cody Reeves | 2019-06-07 | Differential GPS | 07N | 589112.06 | 7035490.78 | 63.4367 | -139.2138 | 763 | 220 | 3.0" | 20 | Not Frozen | 1 | 5 | 5 | Qtz-Fsp-Bio Gneiss | Foliated | Potassic | Weak | Pervasive | Quartz | 20 | Trace | [5 empty] | 0 | 0 | 0 | 0 | 0 | 0 | 0 | 8 | 0 | 0 | 54 | 0 | 5806 | 0 | 26 | 32603 | 20 | 2803 | 103 | 18109 | 52 | 145 | 0 | 453 | 831 | 12.1 | 0 | 76 | 0 | 210 | 0 | 0 | 15.5
JPRGTP19-074 | 1625843 | 110 | JPR | JPRGP19-AC | Cody Reeves | 2019-06-07 | Differential GPS | 07N | 589116.86 | 7035494.14 | 63.4367 | -139.2137 | 762 | 190 | 3.0" | 60 | Not Frozen | 2 | 5 | 5 | Qtz-Fsp-Bio Gneiss | Foliated | Silicification | Moderate | Pervasive | Quartz | 20 | Trace | [5 empty] | 0 | 0 | 0 | 0 | 0 | 0 | 0 | 0 | 0 | 0 | 43 | 0 | 2467 | 0 | 0 | 32682 | 22 | 2515 | 90 | 16994 | 106 | 126 | 0 | 0 | 905 | 9.5 | 0 | 58.9 | 0 | 204 | 0 | 0 | 14.4
JPRGTP19-074 | 1625844 | 115 | JPR | JPRGP19-AC | Cody Reeves | 2019-06-07 | Differential GPS | 07N | 589122.29 | 7035491.17 | 63.4367 | -139.2136 | 758 | 190 | 3.0" | 60 | Not Frozen | 2 | 3 | 5 | Qtz-Fsp-Bio Gneiss | Foliated | Potassic | Moderate | Pervasive | Quartz | 20 | Trace | [5 empty] | 0 | 0 | 0 | 0 | 0 | 0 | 0 | 9 | 0 | 0 | 46 | 0 | 4683 | 0 | 0 | 31854 | 0 | 2505 | 64 | 5833 | 0 | 144 | 0 | 0 | 725 | 5.9 | 0 | 24.5 | 0 | 231 | 0 | 0 | 16.2
JPRGTP19-074 | 1625845 | 120 | JPR | JPRGP19-AC | Cody Reeves | 2019-06-07 | Differential GPS | 07N | 589126.88 | 7035489.41 | 63.4367 | -139.2135 | 756 | 100 | 3.0" | 40 | Not Frozen | 1 | 3 | 5 | Qtz-Fsp-Bio Gneiss | Foliated | Silicification | Weak | Pervasive | Quartz | 20 | Trace | [5 empty] | 0 | 0 | 0 | 0 | 0 | 0 | 0 | 10 | 0 | 0 | 62 | 0 | 6003 | 0 | 0 | 41587 | 0 | 3087 | 92 | 12371 | 67 | 150 | 0 | 0 | 974 | 11.7 | 0 | 47 | 0 | 191 | 0 | 0 | 11
JPRGTP19-074 | 1625846 | 125 | JPR | JPRGP19-AC | Cody Reeves | 2019-06-07 | Differential GPS | 07N | 589133.4 | 7035493.49 | 63.4367 | -139.2134 | 755 | 150 | 3.0" | 60 | Not Frozen | 3 | 3 | 5 | Qtz-Fsp-Bio Gneiss | Foliated | Potassic | Weak | Pervasive | Quartz | 20 | Trace | [5 empty] | 0 | 0 | 0 | 0 | 0 | 0 | 0 | 10 | 0 | 0 | 68 | 0 | 4713 | 0 | 0 | 41498 | 0 | 2657 | 68 | 5689 | 56 | 128 | 0 | 0 | 1013 | 11.6 | 0 | 20.3 | 0 | 210 | 0 | 0 | 17.9
JPRGTP19-074 | 1625847 | 130 | JPR | JPRGP19-AC | Cody Reeves | 2019-06-07 | Differential GPS | 07N | 589137.74 | 7035491.72 | 63.4367 | -139.2133 | 752 | 200 | 3.0" | 50 | Not Frozen | 3 | 3 | 5 | Qtz-Fsp-Bio Gneiss | Foliated | Potassic | Moderate | Pervasive | Quartz | 20 | Trace | [5 empty] | 0 | 0 | 0 | 0 | 0 | 0 | 0 | 0 | 0 | 0 | 46 | 0 | 3587 | 0 | 20 | 34907 | 0 | 1682 | 57 | 5599 | 67 | 145 | 0 | 0 | 807 | 9.3 | 0 | 22.4 | 0 | 221 | 0 | 0 | 17.2
JPRGTP19-074 | 1625848 | 135 | JPR | JPRGP19-AC | Cody Reeves | 2019-06-07 | Differential GPS | 07N | 589143.28 | 7035493.88 | 63.4367 | -139.2132 | 752 | 190 | 3.0" | 40 | Not Frozen | 0 | 2 | 5 | Qtz-Fsp-Bio Gneiss | Foliated | Potassic | Moderate | Selective Replacement | Quartz | 20 | Trace | [5 empty] | 0 | 0 | 0 | 0 | 0 | 0 | 0 | 7 | 0 | 0 | 51 | 0 | 15309 | 0 | 73 | 41177 | 51 | 2839 | 75 | 8063 | 0 | 161 | 0 | 0 | 984 | 9.3 | 0 | 37.1 | 0 | 337 | 0 | 0 | 13.8
JPRGTP19-074 | 1625849 | 140 | JPR | JPRGP19-AC | Cody Reeves | 2019-06-07 | Differential GPS | 07N | 589147.88 | 7035495.23 | 63.4367 | -139.2131 | 750 | 140 | 3.0" | 40 | Not Frozen | 1 | 3 | 5 | Qtz-Fsp-Bio Gneiss | Foliated | Silicification | Moderate | Pervasive | Quartz | 30 | Trace | [5 empty] | 0 | 0 | 0 | 0 | 16 | 0 | 0 | 10 | 0 | 0 | 72 | 0 | 14894 | 0 | 91 | 47745 | 73 | 3068 | 71 | 7964 | 0 | 119 | 0 | 0 | 1285 | 4.9 | 0 | 30.7 | 0 | 210 | 0 | 0 | 24.6
JPRGTP19-075 | 1625877 | 0 | JPR | JPRGP19-AD | Cody Reeves | 2019-06-09 | Differential GPS | 07N | 589070.37 | 7035421.39 | 63.4361 | -139.2147 | 782 | 200 | 2.0" | 40 | Not Frozen | 2 | 3 | 5 | Qtz-Fsp-Bio Gneiss | Foliated | Silicification | Moderate | Pervasive | Quartz | 30 | Trace | [5 empty] | 0 | 0 | 0 | 0 | 15 | 0 | 0 | 10 | 0 | 0 | 80 | 0 | 13259 | 0 | 24 | 51593 | 22 | 4317 | 116 | 22854 | 170 | 155 | 0 | 0 | 1129 | 15.7 | 0 | 118 | 0 | 289 | 0 | 0 | 17
JPRGTP19-075 | 1625878 | 5 | JPR | JPRGP19-AD | Cody Reeves | 2019-06-09 | Differential GPS | 07N | 589075.82 | 7035420.87 | 63.4361 | -139.2146 | 779 | 110 | 2.0" | 40 | Not Frozen | 1 | 3 | 5 | Qtz-Fsp-Bio Gneiss | Foliated | Biotite | Moderate | Pervasive | Biotite | 80 | Net texture | [5 empty] | 0 | 0 | 0 | 0 | 0 | 0 | 0 | 10 | 0 | 0 | 60 | 0 | 11927 | 0 | 0 | 44505 | 0 | 3434 | 91 | 20665 | 50 | 146 | 0 | 0 | 934 | 11 | 0 | 114 | 0 | 297 | 0 | 0 | 17
JPRGTP19-075 | 1625879 | 10 | JPR | JPRGP19-AD | Cody Reeves | 2019-06-09 | Differential GPS | 07N | 589080.3 | 7035419.77 | 63.4361 | -139.2145 | 777 | 170 | 3.0" | 50 | Not Frozen | 2 | 3 | 5 | Qtz-Fsp-Bio Gneiss | Foliated | Potassic | Moderate | Pervasive | Quartz | 30 | Trace | [5 empty] | 0 | 0 | 0 | 0 | 20 | 0 | 0 | 7 | 0 | 0 | 53 | 0 | 5223 | 0 | 0 | 37262 | 0 | 2893 | 90 | 24085 | 55 | 115 | 0 | 493 | 914 | 7.3 | 0 | 107 | 0 | 207 | 0 | 0 | 10.5
JPRGTP19-075 | 1625880 | 15 | JPR | JPRGP19-AD | Cody Reeves | 2019-06-09 | Differential GPS | 07N | 589085.06 | 7035413.77 | 63.436 | -139.2144 | 775 | 230 | 2.0" | 0 | Not Frozen | 4 | 5 | 0 | Qtz-Fsp-Bio Gneiss | Foliated | Kaolinitization | Strong | Pervasive | Unknown | 80 | Trace | [5 empty] | 0 | 0 | 0 | 0 | 13 | 0 | 0 | 0 | 0 | 0 | 47 | 0 | 3152 | 0 | 21 | 26056 | 0 | 2320 | 71 | 13063 | 0 | 122 | 0 | 299 | 694 | 11.5 | 0 | 83.7 | 0 | 149 | 0 | 0 | 11.8
JPRGTP19-075 | 1625881 | 20 | JPR | JPRGP19-AD | Cody Reeves | 2019-06-09 | Differential GPS | 07N | 589090.63 | 7035410.81 | 63.436 | -139.2143 | 774 | 235 | 2.0" | 40 | Not Frozen | 3 | 2 | 5 | Qtz-Fsp-Bio Gneiss | Foliated | Silicification | Moderate | Pervasive | Quartz | 20 | Trace | [5 empty] | 0 | 0 | 5.4 | 0 | 13 | 0 | 0 | 0 | 0 | 0 | 53 | 0 | 9831 | 0 | 0 | 36213 | 0 | 2963 | 84 | 18422 | 0 | 124 | 0 | 0 | 905 | 9.7 | 0 | 98 | 0 | 282 | 0 | 0 | 17
JPRGTP19-075 | 1625882 | 25 | JPR | JPRGP19-AD | Cody Reeves | 2019-06-09 | Differential GPS | 07N | 589094.85 | 7035410.03 | 63.436 | -139.2142 | 773 | 135 | 2.0" | 40 | Not Frozen | 2 | 3 | 5 | Qtz-Fsp-Bio Gneiss | Foliated | Silicification | Moderate | Pervasive | Quartz | 20 | Trace | [5 empty] | 0 | 0 | 0 | 0 | 13 | 0 | 0 | 11 | 0 | 0 | 58 | 0 | 5676 | 0 | 0 | 37821 | 0 | 2875 | 86 | 18744 | 54 | 114 | 0 | 0 | 1158 | 12 | 0 | 92 | 0 | 205 | 0 | 0 | 19
JPRGTP19-075 | 1625883 | 30 | JPR | JPRGP19-AD | Cody Reeves | 2019-06-09 | Differential GPS | 07N | 589099.46 | 7035412.72 | 63.436 | -139.2141 | 770 | 235 | 2.0" | 40 | Not Frozen | 1 | 3 | 5 | Qtz-Fsp-Bio Gneiss | Foliated | Silicification | Moderate | Pervasive | Quartz | 30 | Trace | [5 empty] | 0 | 0 | 0 | 0 | 16 | 0 | 0 | 8 | 0 | 0 | 57 | 0 | 8476 | 0 | 23 | 33263 | 0 | 2470 | 91 | 19913 | 87 | 123 | 0 | 0 | 778 | 11.3 | 0 | 99 | 0 | 234 | 0 | 0 | 14
JPRGTP19-075 | 1625884 | 35 | JPR | JPRGP19-AD | Cody Reeves | 2019-06-09 | Differential GPS | 07N | 589105.82 | 7035412.01 | 63.436 | -139.214 | 768 | 215 | 2.0" | 40 | Not Frozen | 3 | 3 | 5 | Qtz-Fsp-Bio Gneiss | Foliated | Potassic | Moderate | Pervasive | Quartz | 20 | Trace | [5 empty] | 0 | 0 | 0 | 0 | 16 | 0 | 0 | 10 | 0 | 0 | 53 | 0 | 4678 | 0 | 20 | 33285 | 0 | 2707 | 86 | 21233 | 0 | 119 | 0 | 0 | 1240 | 16.1 | 0 | 96 | 0 | 176 | 0 | 0 | 20
JPRGTP19-075 | 1625885 | 40 | JPR | JPRGP19-AD | Cody Reeves | 2019-06-09 | Differential GPS | 07N | 589110.79 | 7035413.04 | 63.436 | -139.2139 | 768 | 225 | 2.0" | 30 | Not Frozen | 2 | 3 | 5 | Qtz-Fsp-Bio Gneiss | Foliated | Potassic | Moderate | Pervasive | Quartz | 20 | Trace | [5 empty] | 0 | 0 | 0 | 0 | 0 | 0 | 0 | 0 | 0 | 0 | 70 | 0 | 11195 | 0 | 0 | 37756 | 0 | 3034 | 73 | 18954 | 47 | 112 | 0 | 621 | 1002 | 10.1 | 0 | 87 | 0 | 247 | 0 | 0 | 12.9
JPRGTP19-075 | 1625886 | 45 | JPR | JPRGP19-AD | Cody Reeves | 2019-06-09 | Differential GPS | 07N | 589115.44 | 7035409.16 | 63.436 | -139.2138 | 764 | 250 | 2.0" | 40 | Not Frozen | 3 | 3 | 5 | Qtz-Fsp-Bio Gneiss | Foliated | Potassic | Moderate | Pervasive | Quartz | 20 | Trace | [5 empty] | 0 | 0 | 0 | 0 | 0 | 0 | 0 | 13 | 0 | 0 | 67 | 0 | 16913 | 0 | 0 | 35356 | 0 | 2818 | 82 | 18349 | 0 | 158 | 0 | 0 | 869 | 10.2 | 0 | 81 | 0 | 369 | 0 | 0 | 11.8
JPRGTP19-075 | 1625887 | 50 | JPR | JPRGP19-AD | Cody Reeves | 2019-06-09 | Differential GPS | 07N | 589119.62 | 7035407.94 | 63.436 | -139.2137 | 760 | 225 | 2.0" | 30 | Not Frozen | 4 | 4 | 5 | Qtz-Fsp-Bio Gneiss | Foliated | Silicification | Moderate | Pervasive | Biotite | 70 | Trace | [5 empty] | 0 | 0 | 0 | 0 | 11 | 0 | 0 | 7 | 0 | 0 | 42 | 0 | 1112 | 0 | 0 | 39222 | 0 | 2854 | 77 | 13198 | 126 | 143 | 0 | 368 | 482 | 15.1 | 0 | 65.7 | 0 | 179 | 0 | 27 | 16.1
JPRGTP19-075 | 1625888 | 55 | JPR | JPRGP19-AD | Cody Reeves | 2019-06-09 | Differential GPS | 07N | 589124.22 | 7035411.19 | 63.436 | -139.2136 | 758 | 100 | 2.0" | 50 | Not Frozen | 3 | 3 | 5 | Qtz-Fsp-Bio Gneiss | Foliated | Potassic | Moderate | Pervasive | Quartz | 20 | Trace | [5 empty] | 0 | 0 | 0 | 0 | 19 | 0 | 0 | 10 | 0 | 0 | 45 | 0 | 8479 | 0 | 21 | 28017 | 0 | 2403 | 55 | 10872 | 60 | 155 | 0 | 0 | 597 | 8.5 | 0 | 51.6 | 0 | 333 | 0 | 0 | 11.1
JPRGTP19-075 | 1625889 | 60 | JPR | JPRGP19-AD | Cody Reeves | 2019-06-09 | Differential GPS | 07N | 589129.25 | 7035411.55 | 63.436 | -139.2135 | 754 | 210 | 2.0" | 40 | Not Frozen | 3 | 3 | 5 | Qtz-Fsp-Bio Gneiss | Foliated | Potassic | Moderate | Pervasive | Quartz | 30 | Trace | [5 empty] | 0 | 0 | 0 | 0 | 0 | 0 | 0 | 11 | 0 | 0 | 66 | 0 | 7339 | 0 | 26 | 33448 | 0 | 2699 | 90 | 17827 | 0 | 173 | 0 | 0 | 805 | 10 | 0 | 109 | 0 | 245 | 0 | 0 | 12.6
JPRGTP19-075 | 1625890 | 65 | JPR | JPRGP19-AD | Cody Reeves | 2019-06-09 | Differential GPS | 07N | 589135.27 | 7035412.27 | 63.436 | -139.2134 | 752 | 185 | 2.0" | 50 | Not Frozen | 3 | 4 | 5 | Qtz-Fsp-Bio Gneiss | Foliated | Potassic | Moderate | Pervasive | Biotite | 90 | Net texture | [5 empty] | 0 | 0 | 0 | 0 | 19 | 0 | 0 | 11 | 0 | 0 | 75 | 0 | 2369 | 0 | 18 | 33037 | 0 | 2892 | 83 | 22343 | 0 | 114 | 0 | 282 | 874 | 10.2 | 0 | 91 | 0 | 130 | 0 | 0 | 11.6
JPRGTP19-075 | 1625891 | 70 | JPR | JPRGP19-AD | Cody Reeves | 2019-06-09 | Differential GPS | 07N | 589139.84 | 7035414.74 | 63.436 | -139.2133 | 750 | 165 | 2.0" | 60 | Not Frozen | 2 | 4 | 5 | Qtz-Fsp-Bio Gneiss | Foliated | Potassic | Moderate | Pervasive | Quartz | 40 | Trace | [5 empty] | 0 | 0 | 0 | 0 | 18 | 0 | 0 | 17 | 0 | 0 | 81 | 0 | 6789 | 0 | 0 | 33502 | 0 | 2414 | 76 | 20675 | 0 | 127 | 0 | 0 | 867 | 11.7 | 0 | 96 | 0 | 204 | 0 | 0 | 19
JPRGTP19-075 | 1625892 | 75 | JPR | JPRGP19-AD | Cody Reeves | 2019-06-09 | Differential GPS | 07N | 589144.94 | 7035416.22 | 63.436 | -139.2132 | 748 | 210 | 2.0" | 40 | Not Frozen | 1 | 4 | 5 | Qtz-Fsp-Bio Gneiss | Foliated | Potassic | Moderate | Pervasive | Quartz | 30 | Trace | [5 empty] | 0 | 0 | 0 | 0 | 0 | 0 | 0 | 88 | 0 | 0 | 100 | 0 | 8335 | 0 | 0 | 34569 | 0 | 2652 | 82 | 18517 | 0 | 133 | 0 | 340 | 966 | 11.1 | 0 | 84 | 0 | 234 | 0 | 0 | 13.7
JPRGTP19-075 | 1625893 | 80 | JPR | JPRGP19-AD | Cody Reeves | 2019-06-09 | Differential GPS | 07N | 589149.37 | 7035415.12 | 63.436 | -139.2131 | 747 | 200 | 2.0" | 40 | Not Frozen | 1 | 3 | 5 | Qtz-Fsp-Bio Gneiss | Foliated | Silicification | Moderate | Pervasive | Quartz | 30 | Trace | [5 empty] | 0 | 0 | 0 | 0 | 16 | 0 | 0 | 51 | 0 | 0 | 104 | 0 | 5813 | 0 | 0 | 38273 | 0 | 2773 | 83 | 17991 | 0 | 140 | 0 | 951 | 1167 | 11.5 | 0 | 62.6 | 0 | 197 | 0 | 0 | 22
JPRGTP19-075 | 1625894 | 85 | JPR | JPRGP19-AD | Cody Reeves | 2019-06-09 | Differential GPS | 07N | 589155.71 | 7035411.4 | 63.436 | -139.213 | 744 | 205 | 2.0" | 40 | Not Frozen | 3 | 4 | 5 | Qtz-Fsp-Bio Gneiss | Foliated | Potassic | Moderate | Pervasive | Quartz | 20 | Trace | [5 empty] | 0 | 0 | 0 | 0 | 0 | 0 | 0 | 21 | 0 | 0 | 59 | 0 | 3964 | 0 | 0 | 36051 | 0 | 2835 | 80 | 20367 | 83 | 155 | 0 | 0 | 703 | 9.2 | 0 | 79 | 0 | 198 | 0 | 0 | 13.8
JPRGTP19-075 | 1625895 | 90 | JPR | JPRGP19-AD | Cody Reeves | 2019-06-09 | Differential GPS | 07N | 589160.24 | 7035408.18 | 63.436 | -139.2129 | 742 | 220 | 2.0" | 30 | Not Frozen | 1 | 4 | 5 | Qtz-Fsp-Bio Gneiss | Foliated | Silicification | Moderate | Pervasive | Quartz | 20 | Trace | [5 empty] | 0 | 0 | 0 | 0 | 0 | 0 | 0 | 13 | 0 | 0 | 73 | 0 | 5175 | 0 | 0 | 43195 | 0 | 3141 | 106 | 17710 | 62 | 122 | 0 | 1091 | 1256 | 10.3 | 0 | 70 | 0 | 189 | 0 | 0 | 23
JPRGTP19-075 | 1625896 | 95 | JPR | JPRGP19-AD | Cody Reeves | 2019-06-09 | Differential GPS | 07N | 589164.57 | 7035407.07 | 63.436 | -139.2128 | 740 | 205 | 2.0" | 40 | Not Frozen | 2 | 3 | 5 | Qtz-Fsp-Bio Gneiss | Foliated | Potassic | Moderate | Pervasive | Quartz | 30 | Trace | [5 empty] | 0 | 0 | 0 | 0 | 0 | 0 | 0 | 8 | 0 | 0 | 54 | 0 | 5742 | 0 | 0 | 38475 | 0 | 2851 | 82 | 23242 | 67 | 168 | 0 | 723 | 1008 | 13 | 0 | 113 | 0 | 258 | 0 | 0 | 7.6
JPRGTP19-075 | 1625897 | 100 | JPR | JPRGP19-AD | Cody Reeves | 2019-06-09 | Differential GPS | 07N | 589171.21 | 7035406.81 | 63.4359 | -139.2127 | 737 | 290 | 2.0" | 50 | Not Frozen | 2 | 4 | 5 | Qtz-Fsp-Bio Gneiss | Foliated | Silicification | Moderate | Pervasive | Quartz | 30 | Trace | [5 empty] | 0 | 0 | 0 | 0 | 0 | 0 | 0 | 17 | 0 | 0 | 47 | 0 | 23217 | 0 | 23 | 24456 | 0 | 1983 | 69 | 17695 | 0 | 104 | 0 | 1041 | 864 | 10.3 | 0 | 61.3 | 0 | 185 | 0 | 0 | 21.2
JPRGTP19-075 | 1625898 | 105 | JPR | JPRGP19-AD | Cody Reeves | 2019-06-09 | Differential GPS | 07N | 589176.49 | 7035407.52 | 63.436 | -139.2126 | 734 | 235 | 2.0" | 40 | Not Frozen | 1 | 2 | 5 | Qtz-Fsp-Bio Gneiss | Foliated | Potassic | Moderate | Pervasive | Quartz | 20 | Trace | [5 empty] | 0 | 0 | 0 | 0 | 0 | 0 | 0 | 0 | 0 | 0 | 61 | 0 | 4626 | 0 | 26 | 35542 | 0 | 2351 | 87 | 20992 | 216 | 125 | 0 | 846 | 1134 | 12 | 0 | 88 | 0 | 191 | 0 | 0 | 24
JPRGTP19-075 | 1625899 | 110 | JPR | JPRGP19-AD | Cody Reeves | 2019-06-09 | Differential GPS | 07N | 589180.69 | 7035407.08 | 63.4359 | -139.2125 | 733 | 210 | 2.0" | 60 | Not Frozen | 3 | 4 | 5 | Qtz-Fsp-Bio Gneiss | Foliated | Potassic | Moderate | Pervasive | Quartz | 30 | Trace | [5 empty] | 0 | 0 | 0 | 0 | 11 | 0 | 0 | 77 | 0 | 0 | 63 | 0 | 1915 | 0 | 21 | 37235 | 0 | 2491 | 69 | 15722 | 73 | 133 | 0 | 413 | 1082 | 10.9 | 0 | 88 | 0 | 156 | 0 | 0 | 16
JPRGTP19-075 | 1625900 | 115 | JPR | JPRGP19-AD | Cody Reeves | 2019-06-09 | Differential GPS | 07N | 589184.82 | 7035407.64 | 63.436 | -139.2124 | 728 | 275 | 2.0" | 60 | Not Frozen | 4 | 3 | 5 | Qtz-Fsp-Bio Gneiss | Foliated | Potassic | Moderate | Pervasive | Quartz | 20 | Trace | [5 empty] | 0 | 0 | 0 | 0 | 15 | 0 | 0 | 13 | 0 | 0 | 73 | 0 | 5358 | 0 | 0 | 41800 | 0 | 3206 | 86 | 17682 | 50 | 131 | 0 | 305 | 1172 | 13.6 | 0 | 82 | 0 | 210 | 0 | 0 | 17.2
JPRGTP19-075 | 1625901 | 120 | JPR | JPRGP19-AD | Cody Reeves | 2019-06-09 | Differential GPS | 07N | 589190.47 | 7035410.92 | 63.436 | -139.2123 | 726 | 250 | 2.0" | 60 | Not Frozen | 2 | 4 | 5 | Qtz-Fsp-Bio Gneiss | Foliated | Silicification | Strong | Pervasive | Biotite | 80 | Net texture | [5 empty] | 0 | 0 | 0 | 0 | 0 | 0 | 0 | 8 | 0 | 0 | 64 | 0 | 6680 | 0 | 0 | 31546 | 0 | 2412 | 64 | 13125 | 0 | 170 | 0 | 344 | 844 | 13.9 | 0 | 53.8 | 0 | 256 | 0 | 0 | 11
JPRGTP19-075 | 1625902 | 125 | JPR | JPRGP19-AD | Cody Reeves | 2019-06-09 | Differential GPS | 07N | 589195.48 | 7035410.16 | 63.436 | -139.2122 | 723 | 260 | 2.0" | 60 | Not Frozen | 1 | 3 | 5 | Qtz-Fsp-Bio Gneiss | Foliated | Potassic | Moderate | Pervasive | Quartz | 30 | Trace | [5 empty] | 0 | 0 | 0 | 0 | 0 | 0 | 0 | 8 | 0 | 0 | 59 | 0 | 9167 | 0 | 0 | 32881 | 0 | 2657 | 74 | 16364 | 0 | 125 | 0 | 364 | 811 | 8.7 | 0 | 77 | 0 | 240 | 0 | 0 | 14
JPRGTP19-076 | 1625904 | 0 | JPR | JPRGP19-AE | Cody Reeves | 2019-06-10 | Differential GPS | 07N | 589113.18 | 7035377.32 | 63.4357 | -139.2139 | 764 | 220 | 2.0" | 60 | Not Frozen | 2 | 4 | 5 | Qtz-Fsp-Bio Gneiss | Foliated | Silicification | Moderate | Pervasive | Quartz | 30 | Trace | [5 empty] | 0 | 0 | 0 | 0 | 0 | 0 | 0 | 6 | 0 | 0 | 53 | 0 | 3005 | 0 | 19 | 29957 | 0 | 2725 | 88 | 21156 | 0 | 125 | 0 | 0 | 985 | 11.8 | 0 | 101 | 0 | 152 | 0 | 0 | 14.5
JPRGTP19-076 | 1625905 | 5 | JPR | JPRGP19-AE | Cody Reeves | 2019-06-10 | Differential GPS | 07N | 589115.62 | 7035372.26 | 63.4357 | -139.2138 | 762 | 220 | 2.0" | 60 | Not Frozen | 2 | 3 | 5 | Qtz-Fsp-Bio Gneiss | Foliated | Silicification | Weak | Pervasive | Biotite | 80 | Trace | [5 empty] | 0 | 0 | 6.7 | 0 | 33 | 0 | 0 | 0 | 0 | 0 | 66 | 0 | 1966 | 0 | 0 | 33153 | 0 | 3041 | 97 | 24877 | 73 | 116 | 0 | 406 | 834 | 11.3 | 0 | 110 | 0 | 123 | 0 | 0 | 12.8
JPRGTP19-076 | 1625906 | 10 | JPR | JPRGP19-AE | Cody Reeves | 2019-06-10 | Differential GPS | 07N | 589117.92 | 7035366.75 | 63.4356 | -139.2138 | 760 | 235 | 2.0" | 60 | Not Frozen | 2 | 3 | 5 | Qtz-Fsp-Bio Gneiss | Foliated | Silicification | Moderate | Pervasive | Biotite | 80 | Net texture | [5 empty] | 0 | 0 | 0 | 0 | 13 | 0 | 0 | 8 | 0 | 0 | 70 | 0 | 6935 | 0 | 20 | 35260 | 0 | 2820 | 97 | 22979 | 66 | 179 | 0 | 409 | 832 | 12.9 | 0 | 106 | 0 | 216 | 0 | 0 | 12
JPRGTP19-076 | 1625907 | 15 | JPR | JPRGP19-AE | Cody Reeves | 2019-06-10 | Differential GPS | 07N | 589121.07 | 7035361.27 | 63.4356 | -139.2137 | 757 | 215 | 2.0" | 60 | Not Frozen | 1 | 2 | 5 | Qtz-Fsp-Bio Gneiss | Foliated | Silicification | Moderate | Pervasive | Biotite | 80 | Interstitial | [5 empty] | 0 | 0 | 0 | 0 | 19 | 0 | 0 | 50 | 0 | 0 | 132 | 0 | 5667 | 0 | 0 | 39170 | 0 | 3115 | 101 | 23882 | 107 | 137 | 0 | 496 | 969 | 12.2 | 0 | 108 | 0 | 173 | 0 | 0 | 18
JPRGTP19-076 | 1625908 | 20 | JPR | JPRGP19-AE | Cody Reeves | 2019-06-10 | Differential GPS | 07N | 589123.46 | 7035357.77 | 63.4355 | -139.2137 | 755 | 145 | 2.0" | 60 | Not Frozen | 2 | 3 | 5 | Qtz-Fsp-Bio Gneiss | Foliated | Silicification | Moderate | Pervasive | Biotite | 80 | Net texture | [5 empty] | 0 | 0 | 0 | 0 | 0 | 0 | 0 | 10 | 0 | 0 | 67 | 0 | 10662 | 0 | 19 | 33392 | 0 | 2475 | 87 | 21368 | 67 | 138 | 0 | 0 | 894 | 9.8 | 0 | 96 | 0 | 212 | 0 | 0 | 18
JPRGTP19-076 | 1625909 | 25 | JPR | JPRGP19-AE | Cody Reeves | 2019-06-10 | Differential GPS | 07N | 589130.29 | 7035357.96 | 63.4355 | -139.2135 | 751 | 145 | 2.0" | 60 | Not Frozen | 3 | 3 | 5 | Qtz-Fsp-Bio Gneiss | Foliated | Silicification | Moderate | Pervasive | Biotite | 80 | Net texture | [5 empty] | 0 | 0 | 0 | 0 | 0 | 0 | 0 | 64 | 0 | 0 | 90 | 0 | 5836 | 0 | 29 | 32792 | 0 | 21640 | 28 | 17202 | 61 | 174 | 0 | 738 | 668 | 12 | 0 | 86 | 0 | 203 | 0 | 0 | 17
JPRGTP19-076 | 1625910 | 30 | JPR | JPRGP19-AE | Cody Reeves | 2019-06-10 | Differential GPS | 07N | 589136.71 | 7035356.91 | 63.4355 | -139.2134 | 747 | 245 | 2.0" | 50 | Not Frozen | 3 | 2 | 5 | Qtz-Fsp-Bio Gneiss | Foliated | Silicification | Moderate | Pervasive | Biotite | 80 | Net texture | [5 empty] | 0 | 0 | 0 | 0 | 0 | 0 | 0 | 31 | 0 | 0 | 68 | 0 | 2548 | 0 | 20 | 44065 | 27 | 2746 | 103 | 24030 | 49 | 167 | 0 | 427 | 1518 | 11.2 | 0 | 89 | 0 | 182 | 0 | 0 | 29
JPRGTP19-076 | 1625911 | 35 | JPR | JPRGP19-AE | Cody Reeves | 2019-06-10 | Differential GPS | 07N | 589138.76 | 7035351.62 | 63.4355 | -139.2134 | 747 | 210 | 2.0" | 60 | Not Frozen | 4 | 3 | 5 | Qtz-Fsp-Bio Gneiss | Foliated | Silicification | Moderate | Pervasive | Biotite | 80 | Net texture | [5 empty] | 0 | 0 | 0 | 0 | 0 | 0 | 0 | 12 | 0 | 0 | 60 | 0 | 3867 | 0 | 19 | 37379 | 0 | 2545 | 75 | 15028 | 92 | 110 | 0 | 415 | 1073 | 10.1 | 0 | 70 | 0 | 198 | 0 | 0 | 19
JPRGTP19-076 | 1625912 | 40 | JPR | JPRGP19-AE | Cody Reeves | 2019-06-10 | Differential GPS | 07N | 589142.05 | 7035348.25 | 63.4354 | -139.2133 | 745 | 270 | 2.0" | 60 | Not Frozen | 1 | 5 | 5 | Qtz-Fsp-Bio Gneiss | Foliated | Potassic | Strong | Pervasive | Quartz | 20 | Trace | [5 empty] | 0 | 0 | 0 | 0 | 0 | 0 | 0 | 11 | 0 | 0 | 57 | 0 | 8030 | 0 | 0 | 45016 | 0 | 3382 | 79 | 16478 | 69 | 140 | 0 | 0 | 917 | 7 | 0 | 62.5 | 0 | 273 | 0 | 0 | 12.9
JPRGTP19-076 | 1625913 | 45 | JPR | JPRGP19-AE | Cody Reeves | 2019-06-10 | Differential GPS | 07N | 589146.28 | 7035346.81 | 63.4354 | -139.2132 | 742 | 165 | 2.0" | 60 | Not Frozen | 3 | 3 | 5 | Qtz-Fsp-Bio Gneiss | Foliated | Silicification | Moderate | Pervasive | Quartz | 20 | Trace | [5 empty] | 0 | 0 | 0 | 0 | 0 | 0 | 0 | 14 | 0 | 0 | 65 | 0 | 9158 | 0 | 0 | 38056 | 0 | 2744 | 94 | 23884 | 55 | 141 | 0 | 829 | 1068 | 14 | 0 | 96 | 0 | 218 | 0 | 0 | 22
JPRGTP19-076 | 1625914 | 50 | JPR | JPRGP19-AE | Cody Reeves | 2019-06-10 | Differential GPS | 07N | 589151.37 | 7035345.17 | 63.4354 | -139.2131 | 740 | 205 | 2.0" | 60 | Not Frozen | 3 | 3 | 5 | Qtz-Fsp-Bio Gneiss | Foliated | Silicification | Moderate | Pervasive | Quartz | 30 | Trace | [5 empty] | 0 | 0 | 0 | 0 | 0 | 0 | 0 | 15 | 0 | 0 | 75 | 0 | 4140 | 0 | 0 | 44448 | 23 | 2637 | 100 | 23524 | 0 | 156 | 0 | 401 | 1613 | 15.1 | 0 | 80 | 0 | 173 | 0 | 0 | 27
JPRGTP19-076 | 1625915 | 55 | JPR | JPRGP19-AE | Cody Reeves | 2019-06-10 | Differential GPS | 07N | 589153.12 | 7035339.64 | 63.4353 | -139.2131 | 738 | 195 | 2.0" | 50 | Not Frozen | 4 | 3 | 5 | Qtz-Fsp-Bio Gneiss | Foliated | Potassic | Strong | Pervasive | Quartz | 40 | Trace | [5 empty] | 0 | 0 | 0 | 0 | 0 | 0 | 0 | 16 | 0 | 0 | 72 | 0 | 13852 | 0 | 0 | 43527 | 0 | 3401 | 108 | 22206 | 0 | 179 | 0 | 395 | 1319 | 12.1 | 0 | 85 | 0 | 188 | 0 | 0 | 23
JPRGTP19-076 | 1625916 | 60 | JPR | JPRGP19-AE | Cody Reeves | 2019-06-10 | Differential GPS | 07N | 589158.01 | 7035336.21 | 63.4353 | -139.213 | 736 | 210 | 2.0" | 40 | Not Frozen | 3 | 4 | 5 | Qtz-Fsp-Bio Gneiss | Foliated | Silicification | Moderate | Pervasive | Quartz | 20 | Trace | [5 empty] | 0 | 0 | 0 | 0 | 0 | 0 | 0 | 9 | 0 | 0 | 70 | 0 | 8855 | 0 | 0 | 40090 | 0 | 2891 | 77 | 14743 | 0 | 129 | 0 | 497 | 1449 | 13.5 | 0 | 52.8 | 0 | 225 | 0 | 0 | 9.4
JPRGTP19-076 | 1625917 | 65 | JPR | JPRGP19-AE | Cody Reeves | 2019-06-10 | Differential GPS | 07N | 589162.17 | 7035331.87 | 63.4353 | -139.2129 | 734 | 260 | 2.0" | 40 | Not Frozen | 4 | 3 | 5 | Qtz-Fsp-Bio Gneiss | Foliated | Silicification | Moderate | Pervasive | Quartz | 40 | Fragmental | [5 empty] | 0 | 0 | 0 | 0 | 43 | 0 | 0 | 13 | 0 | 0 | 69 | 0 | 9465 | 0 | 0 | 30557 | 0 | 2202 | 55 | 13279 | 60 | 145 | 0 | 436 | 890 | 7.1 | 0 | 54.5 | 0 | 227 | 0 | 0 | 12.9
JPRGTP19-076 | 1625918 | 70 | JPR | JPRGP19-AE | Cody Reeves | 2019-06-10 | Differential GPS | 07N | 589165 | 7035328.94 | 63.4353 | -139.2128 | 731 | 210 | 2.0" | 60 | Not Frozen | 3 | 3 | 5 | Qtz-Fsp-Bio Gneiss | Foliated | Silicification | Moderate | Pervasive | Quartz | 20 | Fragmental | [5 empty] | 0 | 0 | 0 | 0 | 0 | 0 | 0 | 11 | 0 | 0 | 60 | 0 | 7394 | 0 | 0 | 34938 | 0 | 2810 | 84 | 17242 | 120 | 111 | 0 | 601 | 833 | 9.6 | 0 | 64.9 | 0 | 209 | 0 | 0 | 13.1
JPRGTP19-076 | 1625919 | 75 | JPR | JPRGP19-AE | Cody Reeves | 2019-06-10 | Differential GPS | 07N | 589168.08 | 7035325.9 | 63.4352 | -139.2128 | 729 | 185 | 2.0" | 50 | Not Frozen | 1 | 3 | 5 | Qtz-Fsp-Bio Gneiss | Foliated | Potassic | Moderate | Pervasive | Quartz | 30 | Fragmental | [5 empty] | 0 | 0 | 0 | 0 | 0 | 0 | 0 | 13 | 0 | 0 | 54 | 0 | 8619 | 0 | 19 | 34079 | 0 | 2735 | 82 | 19430 | 0 | 118 | 0 | 548 | 882 | 11.7 | 0 | 85 | 0 | 226 | 0 | 0 | 22
JPRGTP19-076 | 1625920 | 80 | JPR | JPRGP19-AE | Cody Reeves | 2019-06-10 | Differential GPS | 07N | 589172.94 | 7035323.36 | 63.4352 | -139.2127 | 727 | 190 | 2.0" | 50 | Not Frozen | 3 | 4 | 5 | Qtz-Fsp-Bio Gneiss | Foliated | Potassic | Weak | Pervasive | Quartz | 20 | Trace | [5 empty] | 0 | 0 | 0 | 0 | 0 | 0 | 6 | 14 | 0 | 0 | 52 | 0 | 8316 | 0 | 19 | 32959 | 0 | 2596 | 80 | 17827 | 59 | 155 | 0 | 338 | 930 | 15.9 | 0 | 84 | 0 | 217 | 0 | 0 | 15
JPRGTP19-076 | 1625921 | 85 | JPR | JPRGP19-AE | Cody Reeves | 2019-06-10 | Differential GPS | 07N | 589176.09 | 7035319.88 | 63.4352 | -139.2126 | 725 | 190 | 2.0" | 60 | Not Frozen | 2 | 4 | 5 | Qtz-Fsp-Bio Gneiss | Foliated | Potassic | Moderate | Pervasive | Quartz | 20 | Fragmental | [5 empty] | 0 | 0 | 0 | 0 | 0 | 0 | 0 | 11 | 0 | 0 | 57 | 0 | 8499 | 0 | 0 | 33466 | 0 | 2494 | 75 | 19467 | 70 | 148 | 0 | 286 | 795 | 7.6 | 0 | 90 | 0 | 213 | 0 | 0 | 14.1
JPRGTP19-076 | 1625922 | 90 | JPR | JPRGP19-AE | Cody Reeves | 2019-06-10 | Differential GPS | 07N | 589180.31 | 7035316.99 | 63.4351 | -139.2125 | 723 | 215 | 2.0" | 60 | Not Frozen | 2 | 3 | 5 | Qtz-Fsp-Bio Gneiss | Foliated | Silicification | Moderate | Pervasive | Quartz | 30 | Trace | [5 empty] | 0 | 0 | 0 | 0 | 12 | 0 | 0 | 10 | 0 | 0 | 56 | 0 | 8442 | 0 | 0 | 39256 | 0 | 2954 | 79 | 18732 | 50 | 173 | 0 | 724 | 987 | 13.6 | 0 | 68.8 | 0 | 218 | 0 | 0 | 17.5
JPRGTP19-076 | 1625923 | 95 | JPR | JPRGP19-AE | Cody Reeves | 2019-06-10 | Differential GPS | 07N | 589184.29 | 7035313.76 | 63.4351 | -139.2125 | 720 | 265 | 2.0" | 50 | Not Frozen | 2 | 3 | 5 | Qtz-Fsp-Bio Gneiss | Foliated | Potassic | Weak | Pervasive | Biotite | 80 | Fragmental | [5 empty] | 0 | 0 | 0 | 0 | 0 | 0 | 0 | 0 | 0 | 0 | 92 | 0 | 6080 | 0 | 0 | 35043 | 0 | 2544 | 55 | 12146 | 53 | 148 | 0 | 0 | 779 | 11.7 | 0 | 34.4 | 0 | 176 | 0 | 0 | 9
JPRGTP19-076 | 1625924 | 100 | JPR | JPRGP19-AE | Cody Reeves | 2019-06-10 | Differential GPS | 07N | 589189.28 | 7035310.33 | 63.4351 | -139.2124 | 718 | 190 | 2.0" | 30 | Not Frozen | 3 | 3 | 5 | Qtz-Fsp-Bio Gneiss | Foliated | Silicification | Moderate | Pervasive | Quartz | 30 | Trace | [5 empty] | 0 | 0 | 0 | 0 | 32 | 0 | 0 | 12 | 0 | 0 | 155 | 0 | 7368 | 0 | 62 | 49057 | 44 | 2993 | 76 | 12427 | 0 | 146 | 0 | 552 | 1162 | 8 | 0 | 46.9 | 0 | 282 | 0 | 0 | 20
JPRGTP19-076 | 1625925 | 105 | JPR | JPRGP19-AE | Cody Reeves | 2019-06-10 | Differential GPS | 07N | 589193.05 | 7035305.98 | 63.435 | -139.2123 | 716 | 225 | 2.0" | 60 | Not Frozen | 4 | 3 | 5 | Qtz-Fsp-Bio Gneiss | Foliated | Sillimanite | Moderate | Pervasive | Quartz | 30 | Trace | [5 empty] | 0 | 0 | 0 | 0 | 21 | 0 | 0 | 6.6 | 0 | 0 | 46 | 0 | 3225 | 0 | 28 | 24532 | 0 | 1150 | 35 | 2788 | 0 | 82 | 0 | 559 | 728 | 5.5 | 0 | 13.1 | 0 | 106 | 0 | 0 | 6.4
JPRGTP19-076 | 1625927 | 110 | JPR | JPRGP19-AE | Cody Reeves | 2019-06-10 | Differential GPS | 07N | 589195.65 | 7035304.04 | 63.435 | -139.2122 | 714 | 270 | 2.0" | 40 | Not Frozen | 4 | 3 | 5 | Qtz-Fsp-Bio Gneiss | Foliated | Rust staining | Moderate | Pervasive | Biotite | 80 | Net texture | [5 empty] | 0 | 0 | 0 | 0 | 21 | 0 | 0 | 24 | 0 | 0 | 166 | 0 | 3112 | 0 | 22 | 39913 | 0 | 2341 | 78 | 6694 | 0 | 127 | 0 | 398 | 1144 | 11.1 | 0 | 25.5 | 0 | 169 | 0 | 0 | 14.3
JPRGTP19-076 | 1625928 | 115 | JPR | JPRGP19-AE | Cody Reeves | 2019-06-10 | Differential GPS | 07N | 589198.5 | 7035298.55 | 63.435 | -139.2122 | 713 | 285 | 2.0" | 60 | Not Frozen | 5 | 3 | 5 | Qtz-Fsp-Bio Gneiss | Foliated | Rust staining | Strong | Pervasive | Quartz | 20 | Trace | [5 empty] | 0 | 0 | 7 | 0 | 31 | 0 | 0 | 27 | 0 | 0 | 83 | 0 | 7695 | 0 | 0 | 55313 | 0 | 2563 | 59 | 5033 | 0 | 120 | 0 | 1029 | 1429 | 12.8 | 0 | 24.6 | 0 | 146 | 0 | 0 | 20.4
JPRGTP19-076 | 1625929 | 120 | JPR | JPRGP19-AE | Cody Reeves | 2019-06-10 | Differential GPS | 07N | 589203.74 | 7035296.58 | 63.435 | -139.2121 | 711 | 290 | 2.0" | 60 | Not Frozen | 4 | 3 | 5 | Qtz-Fsp-Bio Gneiss | Foliated | Rust staining | Moderate | Pervasive | Quartz | 50 | Fracture/vein controlled | [5 empty] | 0 | 0 | 0 | 0 | 17 | 0 | 0 | 14 | 0 | 0 | 63 | 0 | 4577 | 0 | 0 | 36835 | 0 | 2525 | 67 | 8221 | 44 | 116 | 0 | 273 | 999 | 11.1 | 0 | 38.8 | 0 | 197 | 0 | 0 | 13.9
JPRGTP19-077 | 1625930 | 0 | JPR | JPRGP19-AF | Cody Reeves | 2019-06-12 | Differential GPS | 07N | 589094.26 | 7035277.02 | 63.4348 | -139.2143 | 725 | 290 | 2.0" | 40 | Not Frozen | 3 | 3 | 5 | rotted | [12 empty] | 0 | 0 | 9 | 0 | 0 | 0 | 0 | 23 | 0 | 0 | 95 | 0 | 77919 | 0 | 0 | 49067 | 0 | 4210 | 162 | 12134 | 77 | 177 | 0 | 465 | 1993 | 12.5 | 0 | 51.6 | 0 | 558 | 0 | 0 | 26
JPRGTP19-077 | 1625931 | 5 | JPR | JPRGP19-AF | Cody Reeves | 2019-06-12 | Differential GPS | 07N | 589093.21 | 7035281.57 | 63.4348 | -139.2143 | 730 | 130 | 2.0" | 30 | Not Frozen | 3 | 4 | 5 | rotted | [12 empty] | 0 | 0 | 6.5 | 0 | 0 | 0 | 0 | 9 | 0 | 0 | 60 | 0 | 7431 | 0 | 20 | 42565 | 0 | 3339 | 84 | 18710 | 53 | 130 | 0 | 413 | 1025 | 11.1 | 0 | 89 | 0 | 214 | 0 | 0 | 14.4
JPRGTP19-077 | 1625932 | 10 | JPR | JPRGP19-AF | Cody Reeves | 2019-06-12 | Differential GPS | 07N | 589091.07 | 7035285.85 | 63.4349 | -139.2143 | 732 | 240 | 2.0" | 40 | Not Frozen | 4 | 5 | 5 | Qtz-Fsp-Bio Gneiss | Foliated | Rust staining | Moderate | Pervasive | Quartz | 20 | Trace | [5 empty] | 0 | 0 | 0 | 0 | 0 | 0 | 0 | 24 | 0 | 0 | 86 | 0 | 50486 | 0 | 0 | 52226 | 0 | 4207 | 168 | 11752 | 0 | 188 | 0 | 0 | 2030 | 13 | 0 | 60 | 0 | 495 | 0 | 0 | 23
JPRGTP19-077 | 1625933 | 15 | JPR | JPRGP19-AF | Cody Reeves | 2019-06-12 | Differential GPS | 07N | 589088.75 | 7035290.36 | 63.4349 | -139.2144 | 735 | 355 | 2.0" | 10 | Not Frozen | 3 | 5 | 0 | rotted | [12 empty] | 0 | 0 | 10.8 | 0 | 12 | 0 | 0 | 8 | 0 | 0 | 56 | 0 | 44375 | 0 | 16 | 29231 | 0 | 2244 | 80 | 17359 | 0 | 153 | 0 | 376 | 1053 | 11 | 0 | 66.1 | 0 | 215 | 0 | 0 | 14.7
JPRGTP19-077 | 1625934 | 20 | JPR | JPRGP19-AF | Cody Reeves | 2019-06-12 | Differential GPS | 07N | 589085.45 | 7035295.73 | 63.435 | -139.2145 | 736 | 325 | 2.0" | 60 | Not Frozen | 2 | 3 | 5 | Qtz-Fsp-Bio Gneiss | Foliated | Potassic | Moderate | Pervasive | Quartz | 20 | Trace | [5 empty] | 0 | 0 | 0 | 0 | 0 | 0 | 0 | 0 | 0 | 0 | 77 | 0 | 19527 | 0 | 30 | 36053 | 0 | 23107 | 35 | 20382 | 0 | 160 | 0 | 689 | 982 | 12.7 | 0 | 92 | 0 | 217 | 0 | 0 | 19
JPRGTP19-077 | 1625935 | 25 | JPR | JPRGP19-AF | Cody Reeves | 2019-06-12 | Differential GPS | 07N | 589086.1 | 7035301.21 | 63.435 | -139.2144 | 740 | 225 | 2.0" | 50 | Not Frozen | 3 | 3 | 5 | Qtz-Fsp-Bio Gneiss | Foliated | Potassic | Moderate | Pervasive | Quartz | 30 | Trace | [5 empty] | 0 | 0 | 0 | 0 | 0 | 0 | 0 | 11 | 0 | 0 | 53 | 0 | 25056 | 0 | 0 | 35213 | 0 | 2883 | 83 | 19617 | 53 | 157 | 0 | 405 | 920 | 11.5 | 0 | 104 | 0 | 256 | 0 | 0 | 13.9
JPRGTP19-077 | 1625936 | 30 | JPR | JPRGP19-AF | Cody Reeves | 2019-06-12 | Differential GPS | 07N | 589085.01 | 7035306.42 | 63.4351 | -139.2145 | 741 | 280 | 2.0" | 40 | Not Frozen | 4 | 5 | 5 | Qtz-Fsp-Bio Gneiss | Foliated | Rust staining | Strong | Pervasive | Quartz | 20 | Trace | [5 empty] | 0 | 0 | 0 | 0 | 0 | 0 | 0 | 13 | 0 | 0 | 57 | 0 | 9668 | 0 | 31 | 30941 | 0 | 2887 | 78 | 19245 | 98 | 124 | 0 | 493 | 705 | 12.5 | 0 | 112 | 0 | 190 | 0 | 0 | 10.8
JPRGTP19-077 | 1625937 | 35 | JPR | JPRGP19-AF | Cody Reeves | 2019-06-12 | Differential GPS | 07N | 589086.37 | 7035311.36 | 63.4351 | -139.2144 | 743 | 235 | 2.0" | 60 | Not Frozen | 4 | 3 | 5 | Qtz-Fsp-Bio Gneiss | Foliated | Potassic | Moderate | Pervasive | Quartz | 20 | Trace | [5 empty] | 0 | 0 | 11 | 0 | 14 | 0 | 0 | 14 | 0 | 0 | 66 | 0 | 7489 | 0 | 0 | 40571 | 0 | 3022 | 93 | 24949 | 0 | 137 | 0 | 385 | 1525 | 13.9 | 0 | 104 | 0 | 175 | 0 | 0 | 19
JPRGTP19-077 | 1625938 | 40 | JPR | JPRGP19-AF | Cody Reeves | 2019-06-12 | Differential GPS | 07N | 589084.76 | 7035317.11 | 63.4352 | -139.2145 | 747 | 235 | 2.0" | 50 | Not Frozen | 3 | 3 | 5 | Qtz-Fsp-Bio Gneiss | Foliated | Silicification | Moderate | Pervasive | Quartz | 40 | Trace | [5 empty] | 0 | 0 | 0 | 0 | 0 | 0 | 0 | 12 | 0 | 0 | 64 | 0 | 15830 | 0 | 17 | 35509 | 0 | 2658 | 86 | 22733 | 0 | 163 | 0 | 532 | 1174 | 9.4 | 0 | 113 | 0 | 184 | 0 | 0 | 22
JPRGTP19-077 | 1625939 | 45 | JPR | JPRGP19-AF | Cody Reeves | 2019-06-12 | Differential GPS | 07N | 589082.63 | 7035321.85 | 63.4352 | -139.2145 | 749 | 210 | 2.0" | 50 | Not Frozen | 2 | 3 | 5 | Qtz-Fsp-Bio Gneiss | Foliated | Potassic | Moderate | Pervasive | Quartz | 30 | Trace | [5 empty] | 0 | 0 | 0 | 0 | 0 | 0 | 0 | 14 | 0 | 0 | 65 | 0 | 5280 | 0 | 18 | 35728 | 0 | 2597 | 87 | 20699 | 0 | 127 | 0 | 466 | 1119 | 12.1 | 0 | 86 | 0 | 187 | 0 | 0 | 15
JPRGTP19-077 | 1625940 | 50 | JPR | JPRGP19-AF | Cody Reeves | 2019-06-12 | Differential GPS | 07N | 589081.52 | 7035325.94 | 63.4352 | -139.2145 | 751 | 190 | 2.0" | 50 | Not Frozen | 3 | 3 | 5 | Qtz-Fsp-Bio Gneiss | Foliated | Silicification | Moderate | Pervasive | Quartz | 20 | Trace | [5 empty] | 0 | 0 | 0 | 0 | 0 | 0 | 0 | 10 | 0 | 0 | 65 | 0 | 9341 | 0 | 23 | 36254 | 0 | 2690 | 91 | 18802 | 140 | 100 | 0 | 472 | 868 | 10.4 | 0 | 78 | 0 | 232 | 0 | 0 | 10.1
JPRGTP19-077 | 1625941 | 55 | JPR | JPRGP19-AF | Cody Reeves | 2019-06-12 | Differential GPS | 07N | 589080.29 | 7035330.37 | 63.4353 | -139.2145 | 754 | 180 | 2.0" | 40 | Not Frozen | 2 | 3 | 5 | Qtz-Fsp-Bio Gneiss | Foliated | Silicification | Moderate | Pervasive | Quartz | 30 | Trace | [5 empty] | 0 | 0 | 0 | 0 | 0 | 0 | 0 | 12 | 0 | 0 | 65 | 0 | 11020 | 0 | 34 | 35713 | 0 | 25181 | 35 | 20076 | 0 | 115 | 0 | 693 | 881 | 11.2 | 0 | 96 | 0 | 235 | 0 | 0 | 11.2
JPRGTP19-077 | 1625942 | 60 | JPR | JPRGP19-AF | Cody Reeves | 2019-06-12 | Differential GPS | 07N | 589077.38 | 7035334.74 | 63.4353 | -139.2146 | 757 | 350 | 2.0" | 50 | Not Frozen | 2 | 3 | 5 | Qtz-Fsp-Bio Gneiss | Foliated | Potassic | Moderate | Pervasive | Quartz | 30 | Trace | [5 empty] | 0 | 0 | 0 | 0 | 0 | 0 | 0 | 11 | 0 | 0 | 65 | 1096 | 12040 | 0 | 0 | 37236 | 0 | 2873 | 81 | 20273 | 0 | 121 | 0 | 819 | 847 | 9.7 | 0 | 93 | 0 | 263 | 0 | 0 | 16
JPRGTP19-078 | 1625943 | 0 | JPR | JPRGP19-AG | Cody Reeves | 2019-06-13 | Differential GPS | 07N | 588793.95 | 7035238.56 | 63.4345 | -139.2203 | 780 | 285 | 2.0" | 50 | Not Frozen | 2 | 3 | 5 | Qtz-Fsp-Bio Gneiss | Foliated | Silicification | Moderate | Pervasive | Quartz | 30 | Trace | [5 empty] | 0 | 0 | 0 | 0 | 0 | 0 | 0 | 10 | 0 | 0 | 69 | 0 | 11006 | 0 | 0 | 35368 | 20 | 2653 | 56 | 10929 | 69 | 136 | 0 | 1076 | 860 | 14.7 | 0 | 68.4 | 0 | 227 | 0 | 0 | 12.1
JPRGTP19-078 | 1625944 | 5 | JPR | JPRGP19-AG | Cody Reeves | 2019-06-13 | Differential GPS | 07N | 588799.31 | 7035237.93 | 63.4345 | -139.2202 | 779 | 225 | 2.0" | 40 | Not Frozen | 2 | 4 | 5 | Qtz-Fsp-Bio Gneiss | Foliated | Silicification | Moderate | Pervasive | Quartz | 30 | Trace | [5 empty] | 0 | 0 | 7.9 | 0 | 13 | 0 | 0 | 7 | 0 | 0 | 32 | 0 | 880 | 0 | 21 | 18130 | 22 | 1620 | 70 | 23750 | 0 | 125 | 0 | 304 | 1231 | 8.2 | 0 | 93 | 0 | 90 | 0 | 0 | 10.8
JPRGTP19-078 | 1625945 | 10 | JPR | JPRGP19-AG | Cody Reeves | 2019-06-13 | Differential GPS | 07N | 588803.35 | 7035236.26 | 63.4345 | -139.2201 | 777 | 210 | 2.0" | 50 | Not Frozen | 2 | 3 | 5 | Qtz-Fsp-Bio Gneiss | Foliated | Silicification | Moderate | Pervasive | Quartz | 30 | Trace | [5 empty] | 0 | 0 | 0 | 0 | 0 | 0 | 0 | 13 | 0 | 0 | 70 | 0 | 11384 | 0 | 0 | 41275 | 26 | 2913 | 88 | 22059 | 144 | 172 | 0 | 0 | 1013 | 12.3 | 0 | 110 | 0 | 265 | 0 | 0 | 16
JPRGTP19-078 | 1625946 | 15 | JPR | JPRGP19-AG | Cody Reeves | 2019-06-13 | Differential GPS | 07N | 588808.6 | 7035234.4 | 63.4345 | -139.22 | 775 | 215 | 2.0" | 50 | Not Frozen | 2 | 3 | 5 | Qtz-Fsp-Bio Gneiss | Foliated | Silicification | Moderate | Pervasive | Biotite | 80 | Net texture | [5 empty] | 0 | 0 | 0 | 0 | 0 | 0 | 0 | 8 | 0 | 0 | 92 | 0 | 17665 | 0 | 0 | 53331 | 29 | 3993 | 92 | 23456 | 0 | 176 | 0 | 0 | 1333 | 17 | 0 | 120 | 0 | 269 | 0 | 0 | 19
JPRGTP19-078 | 1625947 | 20 | JPR | JPRGP19-AG | Cody Reeves | 2019-06-13 | Differential GPS | 07N | 588813.04 | 7035232.52 | 63.4345 | -139.2199 | 773 | 250 | 2.0" | 40 | Not Frozen | 3 | 3 | 5 | Qtz-Fsp-Bio Gneiss | Foliated | Silicification | Strong | Pervasive | Quartz | 60 | Fragmental | Quartz fragments in soil matrix |  |  | Quartz fragments in soil matrix |  | 0 | 0 | 7.6 | 0 | 0 | 0 | 0 | 11 | 0 | 0 | 34 | 0 | 31432 | 0 | 20 | 21789 | 0 | 1602 | 64 | 24431 | 77 | 113 | 0 | 476 | 683 | 9.1 | 0 | 112 | 0 | 182 | 0 | 0 | 19
JPRGTP19-078 | 1625948 | 25 | JPR | JPRGP19-AG | Cody Reeves | 2019-06-13 | Differential GPS | 07N | 588818.78 | 7035234.35 | 63.4345 | -139.2198 | 772 | 320 | 2.0" | 40 | Not Frozen | 3 | 4 | 5 | Qtz-Fsp-Bio Gneiss | Foliated | Kaolinitization | Moderate | Pervasive | Quartz | 40 | Fragmental | [5 empty] | 0 | 0 | 6.2 | 0 | 17 | 0 | 0 | 13 | 0 | 0 | 39 | 0 | 15469 | 0 | 19 | 22964 | 0 | 2201 | 74 | 28717 | 0 | 114 | 0 | 480 | 842 | 7.2 | 0 | 123 | 0 | 134 | 0 | 0 | 17.1
JPRGTP19-078 | 1625949 | 30 | JPR | JPRGP19-AG | Cody Reeves | 2019-06-13 | Differential GPS | 07N | 588823.38 | 7035232.47 | 63.4345 | -139.2197 | 770 | 190 | 2.0" | 50 | Not Frozen | 3 | 3 | 5 | Qtz-Fsp-Bio Gneiss | Foliated | Silicification | Moderate | Vein | Quartz | 60 | Fracture/vein controlled | [5 empty] | 0 | 0 | 0 | 0 | 0 | 0 | 0 | 16 | 0 | 0 | 54 | 0 | 5626 | 0 | 0 | 31817 | 0 | 2698 | 75 | 17272 | 58 | 184 | 0 | 663 | 724 | 12.5 | 0 | 104 | 0 | 167 | 0 | 0 | 16
JPRGTP19-078 | 1625950 | 35 | JPR | JPRGP19-AG | Cody Reeves | 2019-06-13 | Differential GPS | 07N | 588828.54 | 7035231.72 | 63.4345 | -139.2196 | 768 | 280 | 2.0" | 40 | Not Frozen | 3 | 3 | 5 | Qtz-Fsp-Bio Gneiss | Foliated | Potassic | Moderate | Pervasive | Quartz | 30 | Trace | [5 empty] | 0 | 0 | 10.7 | 0 | 0 | 0 | 0 | 7 | 0 | 0 | 45 | 0 | 1313 | 0 | 0 | 27728 | 0 | 2850 | 103 | 26415 | 85 | 145 | 0 | 342 | 966 | 11.1 | 0 | 115 | 0 | 143 | 0 | 0 | 18
JPRGTP19-078 | 1625951 | 40 | JPR | JPRGP19-AG | Cody Reeves | 2019-06-13 | Differential GPS | 07N | 588837.91 | 7035232.43 | 63.4345 | -139.2194 | 766 | 190 | 2.0" | 40 | Not Frozen | 3 | 3 | 5 | Qtz-Fsp-Bio Gneiss | Foliated | Potassic | Moderate | Vein | Quartz | 40 | Fracture/vein controlled | [5 empty] | 0 | 0 | 0 | 0 | 18 | 0 | 0 | 14 | 0 | 0 | 39 | 0 | 7937 | 0 | 26 | 23513 | 0 | 1967 | 72 | 15627 | 0 | 112 | 0 | 0 | 595 | 7.8 | 0 | 77.6 | 0 | 250 | 0 | 0 | 17.1
JPRGTP19-078 | 1625952 | 45 | JPR | JPRGP19-AG | Cody Reeves | 2019-06-13 | Differential GPS | 07N | 588833.27 | 7035232.3 | 63.4345 | -139.2195 | 767 | 210 | 2.0" | 0 | Not Frozen | 2 | 5 | 5 | rotted | [12 empty] | 0 | 0 | 0 | 0 | 0 | 0 | 0 | 14 | 0 | 0 | 76 | 0 | 13247 | 0 | 0 | 39768 | 0 | 3298 | 78 | 17546 | 54 | 138 | 0 | 0 | 1333 | 8.6 | 0 | 101 | 0 | 323 | 0 | 0 | 16.3
JPRGTP19-078 | 1625953 | 50 | JPR | JPRGP19-AG | Cody Reeves | 2019-06-13 | Differential GPS | 07N | 588842.81 | 7035230.33 | 63.4344 | -139.2194 | 764 | 225 | 2.0" | 60 | Not Frozen | 3 | 3 | 5 | Qtz-Fsp-Bio Gneiss | Foliated | Potassic | Moderate | Pervasive | Quartz | 30 | Fragmental | [5 empty] | 0 | 0 | 0 | 0 | 0 | 0 | 0 | 12 | 0 | 0 | 59 | 0 | 4996 | 0 | 0 | 35413 | 22 | 2940 | 101 | 22432 | 92 | 212 | 0 | 311 | 920 | 11.6 | 0 | 121 | 0 | 174 | 0 | 0 | 9.3
JPRGTP19-078 | 1625954 | 55 | JPR | JPRGP19-AG | Cody Reeves | 2019-06-13 | Differential GPS | 07N | 588848.26 | 7035229.82 | 63.4344 | -139.2192 | 761 | 260 | 2.0" | 30 | Not Frozen | 3 | 4 | 5 | Qtz-Fsp-Bio Gneiss | Foliated | Silicification | Moderate | Pervasive | Quartz | 30 | Fragmental | [5 empty] | 0 | 0 | 0 | 0 | 0 | 0 | 0 | 0 | 0 | 0 | 54 | 0 | 10058 | 0 | 0 | 27706 | 0 | 2145 | 66 | 16266 | 54 | 109 | 0 | 0 | 790 | 10.1 | 0 | 81 | 0 | 235 | 0 | 0 | 11.7
JPRGTP19-078 | 1625955 | 60 | JPR | JPRGP19-AG | Cody Reeves | 2019-06-13 | Differential GPS | 07N | 588852.5 | 7035228.15 | 63.4344 | -139.2192 | 760 | 350 | 2.0" | 40 | Not Frozen | 3 | 4 | 5 | Qtz-Fsp-Bio Gneiss | Foliated | Silicification | Moderate | Pervasive | Quartz | 20 | Fragmental | [5 empty] | 0 | 0 | 0 | 0 | 0 | 0 | 0 | 7 | 0 | 0 | 49 | 0 | 8917 | 0 | 19 | 29384 | 0 | 2414 | 90 | 16686 | 0 | 120 | 0 | 0 | 757 | 10.9 | 0 | 89 | 0 | 245 | 0 | 0 | 17
JPRGTP19-078 | 1625956 | 65 | JPR | JPRGP19-AG | Cody Reeves | 2019-06-13 | Differential GPS | 07N | 588857.35 | 7035226.06 | 63.4344 | -139.2191 | 759 | 280 | 2.0" | 20 | Not Frozen | 2 | 5 | 5 | Qtz-Fsp-Bio Gneiss | Foliated | Potassic | Moderate | Pervasive | Quartz | 30 | Trace | [5 empty] | 0 | 0 | 0 | 0 | 27 | 0 | 0 | 11 | 0 | 0 | 58 | 0 | 7270 | 0 | 0 | 35537 | 0 | 2814 | 76 | 15115 | 0 | 107 | 0 | 0 | 973 | 10.1 | 0 | 104 | 0 | 213 | 0 | 0 | 10.2
JPRGTP19-078 | 1625957 | 70 | JPR | JPRGP19-AG | Cody Reeves | 2019-06-13 | Differential GPS | 07N | 588863.44 | 7035224.55 | 63.4344 | -139.2189 | 757 | 185 | 2.0" | 20 | Not Frozen | 1 | 5 | 5 | Qtz-Fsp-Bio Gneiss | Foliated | Potassic | Moderate | Pervasive | Quartz | 30 | Trace | [5 empty] | 0 | 0 | 0 | 0 | 0 | 0 | 0 | 6.9 | 0 | 0 | 46 | 0 | 4470 | 0 | 0 | 27957 | 0 | 2442 | 56 | 11181 | 0 | 107 | 0 | 251 | 752 | 6.9 | 0 | 86.1 | 0 | 204 | 0 | 0 | 5.7
JPRGTP19-078 | 1625958 | 75 | JPR | JPRGP19-AG | Cody Reeves | 2019-06-13 | Differential GPS | 07N | 588868.33 | 7035222.79 | 63.4344 | -139.2188 | 755 | 180 | 2.0" | 50 | Not Frozen | 3 | 3 | 5 | rotted | [12 empty] | 0 | 0 | 0 | 0 | 0 | 0 | 0 | 9 | 0 | 0 | 63 | 0 | 5263 | 0 | 0 | 39973 | 0 | 3361 | 94 | 20069 | 48 | 235 | 0 | 463 | 820 | 11.5 | 0 | 123 | 0 | 197 | 0 | 0 | 11.9
JPRGTP19-078 | 1625959 | 80 | JPR | JPRGP19-AG | Cody Reeves | 2019-06-13 | Differential GPS | 07N | 588873.65 | 7035221.6 | 63.4344 | -139.2187 | 754 | 150 | 2.0" | 40 | Not Frozen | 2 | 5 | 5 | Qtz-Fsp-Bio Gneiss | Foliated | Potassic | Moderate | Pervasive | Quartz | 20 | Trace | [5 empty] | 0 | 0 | 0 | 0 | 0 | 0 | 0 | 11 | 0 | 0 | 51 | 0 | 11581 | 0 | 60 | 30033 | 0 | 2570 | 110 | 15356 | 72 | 82 | 0 | 472 | 775 | 7.2 | 0 | 98 | 0 | 258 | 0 | 0 | 15.9
JPRGTP19-078 | 1625960 | 85 | JPR | JPRGP19-AG | Cody Reeves | 2019-06-13 | Differential GPS | 07N | 588877.76 | 7035221.05 | 63.4344 | -139.2187 | 753 | 150 | 2.0" | 10 | Not Frozen | 1 | 5 | 5 | rotted | [12 empty] | 0 | 0 | 0 | 0 | 0 | 0 | 0 | 0 | 0 | 0 | 62 | 0 | 10315 | 0 | 22 | 33733 | 0 | 22447 | 0 | 14010 | 0 | 134 | 0 | 1423 | 888 | 11 | 0 | 87 | 0 | 243 | 0 | 0 | 11.5
JPRGTP19-078 | 1625961 | 90 | JPR | JPRGP19-AG | Cody Reeves | 2019-06-13 | Differential GPS | 07N | 588882.48 | 7035220.18 | 63.4343 | -139.2186 | 751 | 150 | 2.0" | 30 | Not Frozen | 2 | 4 | 5 | Qtz-Fsp-Bio Gneiss | Foliated | Silicification | Moderate | Pervasive | Quartz | 30 | Fragmental | [5 empty] | 0 | 0 | 0 | 0 | 0 | 0 | 0 | 0 | 0 | 0 | 67 | 0 | 10081 | 0 | 395 | 40819 | 0 | 3323 | 418 | 16325 | 1767 | 119 | 0 | 0 | 1300 | 8.2 | 0 | 102 | 0 | 236 | 0 | 0 | 18
JPRGTP19-078 | 1625962 | 95 | JPR | JPRGP19-AG | Cody Reeves | 2019-06-13 | Differential GPS | 07N | 588886.91 | 7035218.63 | 63.4343 | -139.2185 | 750 | 175 | 2.0" | 60 | Not Frozen | 1 | 4 | 5 | Qtz-Fsp-Bio Gneiss | Foliated | Potassic | Moderate | Pervasive | Quartz | 20 | Fragmental | [5 empty] | 0 | 0 | 0 | 0 | 0 | 0 | 0 | 7.8 | 0 | 0 | 62 | 0 | 6020 | 0 | 17 | 30109 | 0 | 2565 | 50 | 6894 | 58 | 134 | 0 | 0 | 655 | 10.8 | 0 | 34.5 | 0 | 234 | 0 | 0 | 13
JPRGTP19-078 | 1625963 | 100 | JPR | JPRGP19-AG | Cody Reeves | 2019-06-13 | Differential GPS | 07N | 588891.95 | 7035217.1 | 63.4343 | -139.2184 | 749 | 205 | 2.0" | 40 | Not Frozen | 3 | 4 | 5 | Qtz-Fsp-Bio Gneiss | Foliated | Potassic | Moderate | Pervasive | Quartz | 30 | Trace | [5 empty] | 0 | 0 | 0 | 0 | 13 | 0 | 0 | 0 | 0 | 0 | 63 | 0 | 4778 | 0 | 0 | 36188 | 0 | 2899 | 58 | 6768 | 0 | 141 | 0 | 613 | 836 | 9.5 | 0 | 30.5 | 0 | 196 | 0 | 0 | 11
JPRGTP19-078 | 1625964 | 105 | JPR | JPRGP19-AG | Cody Reeves | 2019-06-13 | Differential GPS | 07N | 588896.6 | 7035215.11 | 63.4343 | -139.2183 | 749 | 175 | 2.0" | 20 | Not Frozen | 2 | 5 | 5 | rotted | [12 empty] | 0 | 0 | 0 | 0 | 0 | 0 | 0 | 0 | 0 | 0 | 58 | 0 | 6431 | 0 | 0 | 33223 | 0 | 2600 | 49 | 11928 | 51 | 96 | 0 | 0 | 691 | 10.4 | 0 | 48.3 | 0 | 162 | 0 | 0 | 5.2
JPRGTP19-078 | 1625965 | 110 | JPR | JPRGP19-AG | Cody Reeves | 2019-06-13 | Differential GPS | 07N | 588902.42 | 7035212.04 | 63.4343 | -139.2182 | 745 | 180 | 2.0" | 10 | Not Frozen | 0 | 5 | 5 | rotted | [12 empty] | 0 | 0 | 0 | 0 | 14 | 0 | 0 | 9 | 0 | 0 | 58 | 0 | 8054 | 0 | 0 | 36878 | 0 | 2546 | 64 | 14945 | 0 | 132 | 0 | 0 | 785 | 8.5 | 0 | 66.8 | 0 | 202 | 0 | 0 | 10.7
JPRGTP19-078 | 1625966 | 115 | JPR | JPRGP19-AG | Cody Reeves | 2019-06-13 | Differential GPS | 07N | 588907.97 | 7035210.07 | 63.4342 | -139.2181 | 744 | 235 | 2.0" | 0 | Not Frozen | 0 | 5 | 0 | rotted | [12 empty] | 0 | 0 | 0 | 0 | 0 | 0 | 0 | 10 | 0 | 0 | 45 | 0 | 8476 | 0 | 18 | 23234 | 0 | 2271 | 53 | 12883 | 60 | 80 | 0 | 746 | 656 | 6.6 | 0 | 65.8 | 0 | 238 | 0 | 0 | 8.1
JPRGTP19-090 | 1745271 | 0 | JPR | JPRGTP19-CM | Michael Tamosauskas | 2019-07-14 | Differential GPS | 07N | 589868 | 7034032 | 63.4234 | -139.1995 | 658 | 140 | 2.0" | 60 | Not Frozen | 3 | 3 | 5 | Qtz-Fsp-Bio Gneiss | Foliated | Quartz | Moderate | Pervasive | Biotite | 60 | Net texture | [5 empty] | 0 | 0 | 0 | 0 | 13 | 0 | 0 | 0 | 0 | 0 | 68 | 0 | 22494 | 0 | 0 | 41677 | 0 | 3539 | 94 | 26955 | 0 | 138 | 0 | 343 | 957 | 15.3 | 0 | 113 | 0 | 243 | 0 | 0 | 15
JPRGTP19-090 | 1745272 | 5 | JPR | JPRGTP19-CM | Michael Tamosauskas | 2019-07-14 | Differential GPS | 07N | 589865.55 | 7034025.65 | 63.4234 | -139.1995 | 656 | 130 | 2.0" | 60 | Not Frozen | 3 | 3 | 5 | Qtz-Fsp-Bio Gneiss | Foliated | Sericite | Moderate | Pervasive | Biotite | 10 | Net texture | [5 empty] | 0 | 0 | 0 | 0 | 16 | 0 | 0 | 8 | 0 | 0 | 67 | 0 | 12979 | 0 | 0 | 51857 | 0 | 4163 | 121 | 29849 | 0 | 256 | 0 | 0 | 1252 | 17 | 0 | 139 | 0 | 217 | 0 | 0 | 24
JPRGTP19-090 | 1745273 | 10 | JPR | JPRGTP19-CM | Michael Tamosauskas | 2019-07-14 | Differential GPS | 07N | 589866.47 | 7034017.76 | 63.4233 | -139.1995 | 661 | 190 | 2.0" | 60 | Not Frozen | 3 | 3 | 5 | Qtz-Fsp-Bio Gneiss | Foliated | Quartz | Moderate | Pervasive | Biotite | 70 | Net texture | [5 empty] | 0 | 0 | 0 | 0 | 14 | 0 | 0 | 8 | 0 | 0 | 67 | 0 | 66282 | 0 | 0 | 44168 | 0 | 3109 | 96 | 26375 | 105 | 166 | 0 | 0 | 1740 | 16 | 0 | 135 | 0 | 257 | 0 | 0 | 21
JPRGTP19-090 | 1745274 | 15 | JPR | JPRGTP19-CM | Michael Tamosauskas | 2019-07-14 | Differential GPS | 07N | 589867.13 | 7034013.87 | 63.4233 | -139.1995 | 651 | 140 | 2.0" | 50 | Not Frozen | 3 | 3 | 5 | Qtz-Fsp-Bio Gneiss | Foliated | Quartz | Moderate | Pervasive | Biotite | 70 | Net texture | [5 empty] | 0 | 0 | 0 | 0 | 0 | 0 | 0 | 0 | 0 | 0 | 75 | 0 | 31878 | 0 | 0 | 44040 | 0 | 3683 | 95 | 22053 | 216 | 151 | 0 | 934 | 1050 | 13.1 | 0 | 124 | 0 | 266 | 0 | 0 | 13
JPRGTP19-090 | 1745275 | 20 | JPR | JPRGTP19-CM | Michael Tamosauskas | 2019-07-14 | Differential GPS | 07N | 589867.67 | 7034008.76 | 63.4232 | -139.1995 | 651 | 195 | 2.0" | 70 | Not Frozen | 3 | 3 | 5 | Qtz-Fsp-Bio Gneiss | Foliated | Sericite | Moderate | Pervasive | Biotite | 70 | Net texture | [5 empty] | 0 | 0 | 0 | 0 | 0 | 0 | 0 | 8 | 0 | 0 | 50 | 0 | 13974 | 0 | 0 | 36826 | 0 | 3087 | 101 | 25921 | 95 | 174 | 0 | 353 | 928 | 13.9 | 0 | 124 | 0 | 229 | 0 | 0 | 13
JPRGTP19-090 | 1745277 | 25 | JPR | JPRGTP19-CM | Michael Tamosauskas | 2019-07-14 | Differential GPS | 07N | 589866.43 | 7034004.82 | 63.4232 | -139.1995 | 648 | 165 | 2.0" | 70 | Not Frozen | 3 | 3 | 5 | Qtz-Fsp-Bio Gneiss | Foliated | Sericite | Moderate | Pervasive | Biotite | 70 | Net texture | [5 empty] | 0 | 0 | 0 | 0 | 0 | 0 | 0 | 11 | 0 | 0 | 58 | 0 | 13134 | 0 | 22 | 35270 | 0 | 3159 | 85 | 23153 | 77 | 129 | 0 | 0 | 1055 | 8.4 | 0 | 117 | 0 | 269 | 0 | 0 | 17
JPRGTP19-090 | 1745278 | 30 | JPR | JPRGTP19-CM | Michael Tamosauskas | 2019-07-14 | Differential GPS | 07N | 589867.84 | 7034000.96 | 63.4232 | -139.1995 | 647 | 275 | 2.0" | 60 | Not Frozen | 3 | 3 | 5 | Qtz-Fsp-Bio Gneiss | Foliated | Quartz | Moderate | Pervasive | Biotite | 60 | Net texture | [5 empty] | 0 | 0 | 0 | 0 | 0 | 0 | 0 | 0 | 0 | 0 | 76 | 0 | 7965 | 0 | 0 | 45535 | 0 | 3722 | 102 | 28903 | 94 | 157 | 0 | 0 | 972 | 14.6 | 0 | 145 | 0 | 217 | 0 | 0 | 12
JPRGTP19-090 | 1745279 | 35 | JPR | JPRGTP19-CM | Michael Tamosauskas | 2019-07-14 | Differential GPS | 07N | 589867.46 | 7033994.93 | 63.4231 | -139.1995 | 643 | 260 | 2.0" | 70 | Not Frozen | 3 | 3 | 5 | Qtz-Fsp-Bio Gneiss | Foliated | Quartz | Moderate | Pervasive | Quartz | 40 | Fracture/vein controlled | [5 empty] | 0 | 0 | 0 | 0 | 11 | 0 | 0 | 7 | 0 | 0 | 54 | 0 | 6179 | 0 | 22 | 36098 | 0 | 2552 | 97 | 24190 | 0 | 98 | 0 | 0 | 1140 | 12.6 | 0 | 109 | 0 | 183 | 0 | 0 | 22
JPRGTP19-090 | 1745280 | 40 | JPR | JPRGTP19-CM | Michael Tamosauskas | 2019-07-14 | Differential GPS | 07N | 589866.8 | 7033989.9 | 63.4231 | -139.1995 | 639 | 205 | 2.0" | 60 | Not Frozen | 3 | 3 | 5 | Qtz-Fsp-Bio Gneiss | Foliated | Potassic | Moderate | Pervasive | Biotite | 70 | Net texture | [5 empty] | 0 | 0 | 0 | 0 | 13 | 0 | 0 | 0 | 0 | 0 | 68 | 0 | 9855 | 0 | 23 | 52555 | 0 | 3666 | 135 | 28246 | 124 | 178 | 0 | 0 | 1818 | 13.2 | 0 | 126 | 0 | 187 | 0 | 0 | 25
JPRGTP19-090 | 1745281 | 45 | JPR | JPRGTP19-CM | Michael Tamosauskas | 2019-07-14 | Differential GPS | 07N | 589867.56 | 7033984.34 | 63.423 | -139.1995 | 637 | 335 | 2.0" | 50 | Not Frozen | 3 | 3 | 5 | Qtz-Fsp-Bio Gneiss | Foliated | Potassic | Moderate | Pervasive | Biotite | 80 | Net texture | [5 empty] | 0 | 0 | 0 | 0 | 0 | 0 | 0 | 9 | 0 | 0 | 71 | 0 | 15011 | 0 | 0 | 45955 | 0 | 3355 | 118 | 25522 | 65 | 155 | 0 | 0 | 1332 | 18 | 0 | 142 | 0 | 271 | 0 | 0 | 20
JPRGTP19-090 | 1745282 | 50 | JPR | JPRGTP19-CM | Michael Tamosauskas | 2019-07-14 | Differential GPS | 07N | 589869.17 | 7033980.49 | 63.423 | -139.1995 | 632 | 350 | 2.0" | 60 | Not Frozen | 4 | 3 | 5 | Qtz-Fsp-Bio Gneiss | Foliated | Rust staining | Moderate | Patchy | Biotite | 40 | Fracture/vein controlled | [5 empty] | 0 | 0 | 8 | 0 | 20 | 0 | 0 | 11 | 0 | 0 | 21 | 4201 | 0 | 0 | 0 | 32263 | 0 | 1695 | 90 | 63575 | 0 | 123 | 0 | 308 | 384 | 6.3 | 0 | 144 | 0 | 127 | 0 | 0 | 13
JPRGTP19-090 | 1745283 | 55 | JPR | JPRGTP19-CM | Michael Tamosauskas | 2019-07-14 | Differential GPS | 07N | 589867.86 | 7033977.11 | 63.4229 | -139.1995 | 631 | 315 | 2.0" | 60 | Not Frozen | 3 | 3 | 5 | Qtz-Fsp-Bio Gneiss | Foliated | Potassic | Moderate | Pervasive | Biotite | 60 | Net texture | [5 empty] | 0 | 0 | 0 | 0 | 0 | 0 | 0 | 8 | 0 | 0 | 60 | 0 | 12927 | 0 | 0 | 41471 | 0 | 3176 | 100 | 26147 | 108 | 155 | 0 | 522 | 1042 | 10.9 | 0 | 123 | 0 | 275 | 0 | 0 | 11
JPRGTP19-090 | 1745284 | 60 | JPR | JPRGTP19-CM | Michael Tamosauskas | 2019-07-14 | Differential GPS | 07N | 589867.43 | 7033971.07 | 63.4229 | -139.1995 | 630 | 345 | 2.0" | 60 | Not Frozen | 2 | 3 | 5 | Qtz-Fsp-Bio Gneiss | Foliated | Potassic | Moderate | Pervasive | Biotite | 70 | Net texture | [5 empty] | 0 | 0 | 0 | 0 | 0 | 0 | 0 | 0 | 0 | 0 | 61 | 0 | 6750 | 0 | 0 | 42646 | 0 | 3235 | 110 | 26140 | 0 | 173 | 0 | 339 | 1018 | 13.6 | 0 | 116 | 0 | 207 | 0 | 0 | 11
JPRGTP19-090 | 1745285 | 65 | JPR | JPRGTP19-CM | Michael Tamosauskas | 2019-07-14 | Differential GPS | 07N | 589866.7 | 7033965.14 | 63.4228 | -139.1996 | 626 | 275 | 2.0" | 60 | Not Frozen | 4 | 3 | 5 | Qtz-Fsp-Bio Gneiss | Foliated | Potassic | Moderate | Pervasive | Biotite | 70 | Net texture | [5 empty] | 0 | 0 | 0 | 0 | 39 | 0 | 0 | 10 | 0 | 0 | 56 | 1738 | 2446 | 0 | 0 | 53232 | 0 | 3301 | 102 | 33605 | 98 | 121 | 0 | 0 | 927 | 10.3 | 0 | 120 | 0 | 204 | 0 | 0 | 18
JPRGTP19-090 | 1745286 | 70 | JPR | JPRGTP19-CM | Michael Tamosauskas | 2019-07-14 | Differential GPS | 07N | 589867.14 | 7033960.03 | 63.4228 | -139.1995 | 622 | 360 | 2.0" | 60 | Not Frozen | 5 | 3 | 5 | Qtz-Fsp-Bio Gneiss | Foliated | Rust staining | Moderate | Patchy | Quartz | 60 | Fragmental | [5 empty] | 0 | 0 | 6.6 | 0 | 67 | 0 | 0 | 8 | 0 | 0 | 38 | 2815 | 0 | 0 | 0 | 38411 | 0 | 1624 | 75 | 58091 | 55 | 134 | 0 | 555 | 268 | 6.9 | 0 | 132 | 0 | 115 | 0 | 0 | 17
JPRGTP19-090 | 1745287 | 75 | JPR | JPRGTP19-CM | Michael Tamosauskas | 2019-07-14 | Differential GPS | 07N | 589865.59 | 7033954.75 | 63.4227 | -139.1996 | 622 | 180 | 2.0" | 60 | Not Frozen | 5 | 3 | 5 | Qtz-Fsp-Bio Gneiss | Foliated | Potassic | Moderate | Pervasive | Biotite | 60 | Net texture | [5 empty] | 0 | 0 | 8 | 0 | 63 | 0 | 0 | 10 | 0 | 0 | 44 | 5639 | 0 | 0 | 0 | 65706 | 0 | 2882 | 86 | 56107 | 80 | 198 | 0 | 0 | 766 | 9.7 | 0 | 134 | 0 | 167 | 0 | 0 | 22
JPRGTP19-079 | 1745130 | 0 | JPR | JPRGTP19-CA | Michael Tamosauskas | 2019-07-06 | Differential GPS | 07N | 593244.69 | 7027114.09 | 63.3605 | -139.1359 | 950 | 340 | 2.0" | 40 | Not Frozen | 3 | 3 | 5 | Felsic Gneiss | Foliated | Rust staining | Moderate | Pervasive | Quartz | 60 | Fracture/vein controlled | [5 empty] | 0 | 0 | 0 | 0 | 18 | 0 | 0 | 0 | 0 | 0 | 45 | 0 | 25139 | 0 | 31 | 30520 | 0 | 3196 | 142 | 29557 | 55 | 164 | 0 | 330 | 659 | 8.5 | 0 | 113 | 0 | 166 | 0 | 0 | 21
JPRGTP19-079 | 1745131 | 5 | JPR | JPRGTP19-CA | Michael Tamosauskas | 2019-07-06 | Differential GPS | 07N | 593239.85 | 7027110.16 | 63.3605 | -139.136 | 949 | 290 | 2.0" | 50 | Not Frozen | 3 | 3 | 5 | Felsic Gneiss | Foliated | Quartz | Moderate | Pervasive | Quartz | 70 | Fracture/vein controlled | [5 empty] | 0 | 0 | 0 | 0 | 15 | 0 | 0 | 74 | 0 | 0 | 75 | 0 | 118213 | 0 | 53 | 40805 | 41 | 3044 | 112 | 37269 | 74 | 196 | 0 | 528 | 1660 | 21 | 0 | 214 | 0 | 297 | 0 | 0 | 39
JPRGTP19-079 | 1745132 | 10 | JPR | JPRGTP19-CA | Michael Tamosauskas | 2019-07-06 | Differential GPS | 07N | 593239.51 | 7027104.91 | 63.3604 | -139.136 | 948 | 375 | 2.0" | 30 | Not Frozen | 3 | 4 | 5 | Felsic Gneiss | Foliated | Quartz | Moderate | Pervasive | Quartz | 60 | Fracture/vein controlled | [5 empty] | 0 | 0 | 0 | 0 | 0 | 0 | 0 | 15 | 0 | 0 | 117 | 0 | 28483 | 0 | 0 | 59083 | 0 | 4817 | 104 | 15130 | 0 | 173 | 0 | 685 | 1149 | 7.6 | 0 | 82 | 0 | 267 | 0 | 0 | 26
JPRGTP19-079 | 1745133 | 15 | JPR | JPRGTP19-CA | Michael Tamosauskas | 2019-07-06 | Differential GPS | 07N | 593239.31 | 7027099.55 | 63.3604 | -139.136 | 949 | 265 | 2.0" | 10 | Not Frozen | 3 | 4 | 5 | Felsic Gneiss | Fractured | Sericite | Strong | Pervasive | Quartz | 60 | Fracture/vein controlled | [5 empty] | 0 | 0 | 0 | 0 | 17 | 0 | 0 | 24 | 0 | 0 | 58 | 0 | 13640 | 0 | 31 | 30010 | 0 | 2710 | 92 | 20028 | 56 | 155 | 0 | 535 | 793 | 10.9 | 0 | 92 | 0 | 177 | 0 | 0 | 17
JPRGTP19-079 | 1745134 | 20 | JPR | JPRGTP19-CA | Michael Tamosauskas | 2019-07-06 | Differential GPS | 07N | 593240.1 | 7027094.67 | 63.3603 | -139.136 | 946 | 215 | 3.0" | 30 | Not Frozen | 3 | 4 | 5 | Felsic Gneiss | Foliated | Sericite | Strong | Pervasive | Quartz | 60 | Fracture/vein controlled | [5 empty] | 0 | 0 | 0 | 0 | 27 | 0 | 0 | 16 | 0 | 0 | 61 | 0 | 5270 | 0 | 34 | 34530 | 0 | 2804 | 107 | 29647 | 66 | 187 | 0 | 559 | 705 | 9.8 | 0 | 173 | 0 | 134 | 0 | 0 | 21
JPRGTP19-079 | 1745135 | 25 | JPR | JPRGTP19-CA | Michael Tamosauskas | 2019-07-06 | Differential GPS | 07N | 593241.11 | 7027087.56 | 63.3603 | -139.136 | 947 | 265 | 2.0" | 60 | Not Frozen | 3 | 3 | 5 | Felsic Gneiss | Foliated | Sericite | Weak | Pervasive | Quartz | 60 | Fracture/vein controlled | [5 empty] | 0 | 0 | 0 | 0 | 47 | 0 | 0 | 13 | 0 | 0 | 52 | 0 | 31979 | 0 | 21 | 28931 | 0 | 2926 | 105 | 25842 | 67 | 167 | 0 | 488 | 753 | 17.8 | 0 | 129 | 0 | 176 | 0 | 0 | 17
JPRGTP19-079 | 1745136 | 30 | JPR | JPRGTP19-CA | Michael Tamosauskas | 2019-07-06 | Differential GPS | 07N | 593242.26 | 7027080.8 | 63.3602 | -139.136 | 944 | 240 | 2.0" | 60 | Not Frozen | 2 | 3 | 5 | Felsic Gneiss | Foliated | Quartz | Weak | Pervasive | Quartz | 60 | Fracture/vein controlled | [5 empty] | 0 | 0 | 0 | 0 | 61 | 0 | 0 | 133 | 0 | 0 | 117 | 0 | 30194 | 0 | 73 | 52071 | 40 | 4479 | 111 | 24188 | 0 | 191 | 0 | 401 | 1453 | 14 | 0 | 115 | 0 | 177 | 0 | 0 | 40
JPRGTP19-079 | 1745137 | 35 | JPR | JPRGTP19-CA | Michael Tamosauskas | 2019-07-06 | Differential GPS | 07N | 593244.88 | 7027075.07 | 63.3602 | -139.1359 | 943 | 185 | 2.0" | 40 | Not Frozen | 3 | 3 | 5 | Felsic Gneiss | Foliated | Quartz | Moderate | Pervasive | Quartz | 60 | Fracture/vein controlled | [5 empty] | 0 | 0 | 0 | 0 | 83 | 0 | 0 | 13 | 0 | 0 | 102 | 0 | 80058 | 0 | 506 | 68958 | 192 | 4749 | 106 | 9487 | 0 | 101 | 0 | 1045 | 1308 | 7.4 | 0 | 44.6 | 0 | 307 | 0 | 0 | 23
JPRGTP19-079 | 1745138 | 40 | JPR | JPRGTP19-CA | Michael Tamosauskas | 2019-07-06 | Differential GPS | 07N | 593241.64 | 7027071.19 | 63.3601 | -139.136 | 942 | 315 | 2.0" | 70 | Not Frozen | 3 | 3 | 5 | Felsic Gneiss | Foliated | Sericite | Weak | Pervasive | Quartz | 60 | Fracture/vein controlled | [5 empty] | 0 | 0 | 0 | 0 | 0 | 0 | 0 | 12 | 0 | 0 | 91 | 0 | 10587 | 0 | 0 | 62824 | 0 | 6434 | 188 | 36714 | 0 | 167 | 0 | 603 | 1543 | 10 | 0 | 174 | 0 | 211 | 0 | 0 | 48
JPRGTP19-079 | 1745139 | 45 | JPR | JPRGTP19-CA | Michael Tamosauskas | 2019-07-06 | Differential GPS | 07N | 593240.21 | 7027065.02 | 63.3601 | -139.136 | 938 | 280 | 3.0" | 50 | Not Frozen | 3 | 3 | 5 | Felsic Gneiss | Foliated | Quartz | Weak | Pervasive | Quartz | 60 | Fracture/vein controlled | [5 empty] | 0 | 0 | 0 | 0 | 32 | 0 | 0 | 32 | 0 | 0 | 59 | 0 | 49000 | 0 | 43 | 27102 | 41 | 2528 | 74 | 23506 | 69 | 219 | 0 | 427 | 881 | 16.5 | 0 | 119 | 0 | 146 | 0 | 0 | 25
JPRGTP19-079 | 1745140 | 50 | JPR | JPRGTP19-CA | Michael Tamosauskas | 2019-07-06 | Differential GPS | 07N | 593240.58 | 7027060.9 | 63.36 | -139.136 | 937 | 205 | 2.0" | 40 | Not Frozen | 3 | 3 | 5 | Felsic Gneiss | Foliated | Quartz | Moderate | Pervasive | Quartz | 60 | Fracture/vein controlled | [5 empty] | 0 | 0 | 0 | 0 | 0 | 0 | 0 | 13 | 0 | 0 | 86 | 0 | 52756 | 0 | 0 | 52383 | 33 | 3207 | 93 | 8538 | 0 | 57 | 0 | 499 | 989 | 0 | 0 | 30.8 | 0 | 519 | 0 | 0 | 13.3
JPRGTP19-080 | 1745141 | 0 | JPR | JPRGTP19-CB | Michael Tamosauskas | 2019-07-06 | Differential GPS | 07N | 593098.72 | 7027188.77 | 63.3612 | -139.1388 | 961 | 175 | 2.0" | 40 | Not Frozen | 4 | 4 | 5 | Felsic Gneiss | Foliated | Rust staining | Moderate | Patchy | Quartz | 60 | Fracture/vein controlled | [5 empty] | 0 | 0 | 0 | 0 | 30 | 0 | 0 | 127 | 0 | 0 | 173 | 0 | 15595 | 0 | 0 | 41477 | 0 | 3164 | 106 | 30827 | 0 | 153 | 0 | 421 | 1275 | 12.1 | 0 | 148 | 0 | 50 | 0 | 39 | 17
JPRGTP19-080 | 1745142 | 5 | JPR | JPRGTP19-CB | Michael Tamosauskas | 2019-07-06 | Differential GPS | 07N | 593096.26 | 7027182.13 | 63.3612 | -139.1388 | 962 | 230 | 2.0" | 40 | Not Frozen | 3 | 3 | 5 | Felsic Gneiss | Foliated | Quartz | Moderate | Pervasive | Quartz | 60 | Fracture/vein controlled | [5 empty] | 0 | 0 | 0 | 0 | 30 | 0 | 0 | 11 | 0 | 0 | 90 | 0 | 64326 | 0 | 0 | 66740 | 0 | 3110 | 100 | 14806 | 0 | 68 | 0 | 417 | 1381 | 0 | 0 | 64 | 0 | 229 | 0 | 0 | 17
JPRGTP19-080 | 1745143 | 10 | JPR | JPRGTP19-CB | Michael Tamosauskas | 2019-07-06 | Differential GPS | 07N | 593095.42 | 7027176.75 | 63.3611 | -139.1389 | 961 | 180 | 2.0" | 40 | Not Frozen | 3 | 3 | 5 | Felsic Gneiss | Foliated | Rust staining | Weak | Patchy | Quartz | 60 | Fracture/vein controlled | [5 empty] | 0 | 0 | 0 | 0 | 31 | 0 | 0 | 16 | 0 | 0 | 105 | 0 | 48935 | 0 | 0 | 66214 | 0 | 3440 | 126 | 16263 | 0 | 61 | 0 | 0 | 1270 | 5.8 | 0 | 66 | 0 | 231 | 0 | 0 | 19
JPRGTP19-080 | 1745144 | 15 | JPR | JPRGTP19-CB | Michael Tamosauskas | 2019-07-06 | Differential GPS | 07N | 593095.67 | 7027173.19 | 63.3611 | -139.1389 | 960 | 220 | 2.0" | 50 | Not Frozen | 2 | 3 | 5 | Felsic Gneiss | Foliated | Potassic | Weak | Pervasive | Quartz | 60 | Fragmental | [5 empty] | 0 | 0 | 0 | 0 | 17 | 0 | 0 | 24 | 0 | 0 | 115 | 0 | 58601 | 0 | 0 | 63847 | 24 | 3855 | 126 | 13429 | 0 | 71 | 0 | 443 | 1440 | 0 | 0 | 61 | 0 | 258 | 0 | 0 | 15
JPRGTP19-080 | 1745145 | 20 | JPR | JPRGTP19-CB | Michael Tamosauskas | 2019-07-06 | Differential GPS | 07N | 593094.22 | 7027168.13 | 63.361 | -139.1389 | 960 | 300 | 2.0" | 40 | Not Frozen | 3 | 3 | 5 | Felsic Gneiss | Foliated | Potassic | Moderate | Pervasive | Quartz | 60 | Fracture/vein controlled | [5 empty] | 0 | 0 | 0 | 0 | 19 | 0 | 0 | 517 | 0 | 0 | 62 | 982 | 17048 | 0 | 28 | 34749 | 0 | 2260 | 106 | 22974 | 0 | 129 | 0 | 475 | 792 | 7.4 | 0 | 93 | 0 | 111 | 0 | 0 | 17
JPRGTP19-080 | 1745146 | 25 | JPR | JPRGTP19-CB | Michael Tamosauskas | 2019-07-06 | Differential GPS | 07N | 593093.94 | 7027163.66 | 63.361 | -139.1389 | 959 | 375 | 2.0" | 30 | Not Frozen | 4 | 4 | 5 | Felsic Gneiss | Foliated | Rust staining | Moderate | Patchy | Quartz | 60 | Fragmental | [5 empty] | 0 | 0 | 0 | 0 | 0 | 0 | 0 | 15 | 0 | 0 | 101 | 0 | 76673 | 0 | 0 | 57718 | 31 | 2518 | 91 | 17663 | 0 | 70 | 0 | 375 | 1760 | 0 | 0 | 89 | 0 | 152 | 0 | 0 | 17
JPRGTP19-080 | 1745147 | 30 | JPR | JPRGTP19-CB | Michael Tamosauskas | 2019-07-06 | Differential GPS | 07N | 593093.13 | 7027158.96 | 63.361 | -139.1389 | 960 | 335 | 2.0" | 40 | Not Frozen | 4 | 4 | 5 | Felsic Gneiss | Foliated | Rust staining | Moderate | Patchy | Quartz | 60 | Fragmental | [5 empty] | 0 | 0 | 0 | 0 | 32 | 0 | 0 | 439 | 0 | 0 | 109 | 0 | 92037 | 0 | 0 | 50810 | 0 | 2958 | 82 | 14339 | 0 | 124 | 0 | 567 | 1441 | 0 | 0 | 53.7 | 0 | 156 | 0 | 0 | 32
JPRGTP19-080 | 1745148 | 35 | JPR | JPRGTP19-CB | Michael Tamosauskas | 2019-07-06 | Differential GPS | 07N | 593092.05 | 7027153.24 | 63.3609 | -139.1389 | 959 | 285 | 2.0" | 60 | Not Frozen | 3 | 3 | 5 | Felsic Gneiss | Foliated | Quartz | Moderate | Pervasive | Quartz | 65 | Fracture/vein controlled | [5 empty] | 0 | 0 | 0 | 0 | 21 | 0 | 0 | 47 | 0 | 0 | 73 | 0 | 18971 | 0 | 44 | 36408 | 32 | 2500 | 106 | 23206 | 0 | 251 | 0 | 590 | 633 | 10.9 | 0 | 90 | 0 | 153 | 0 | 0 | 25
JPRGTP19-080 | 1745149 | 40 | JPR | JPRGTP19-CB | Michael Tamosauskas | 2019-07-06 | Differential GPS | 07N | 593094.99 | 7027148.2 | 63.3609 | -139.1389 | 959 | 175 | 2.0" | 50 | Not Frozen | 3 | 3 | 5 | Felsic Gneiss | Fine Grained | Potassic | Weak | Pervasive | Biotite | 70 | Fragmental | [5 empty] | 0 | 0 | 0 | 0 | 142 | 0 | 0 | 19 | 0 | 0 | 66 | 0 | 60966 | 0 | 203 | 60908 | 316 | 4102 | 191 | 21629 | 121 | 175 | 0 | 540 | 1716 | 0 | 0 | 129 | 0 | 816 | 0 | 0 | 20
JPRGTP19-080 | 1745150 | 45 | JPR | JPRGTP19-CB | Michael Tamosauskas | 2019-07-06 | Differential GPS | 07N | 593094.7 | 7027142.73 | 63.3608 | -139.1389 | 958 | 295 | 2.0" | 0 | Not Frozen | 2 | 5 | 0 | rotted | [12 empty] | 0 | 0 | 7 | 0 | 128 | 0 | 0 | 9 | 0 | 0 | 63 | 0 | 44252 | 0 | 205 | 53300 | 286 | 3420 | 160 | 18044 | 70 | 163 | 0 | 552 | 838 | 0 | 0 | 127 | 0 | 755 | 0 | 0 | 16
JPRGTP19-080 | 1745151 | 50 | JPR | JPRGTP19-CB | Michael Tamosauskas | 2019-07-06 | Differential GPS | 07N | 593093.44 | 7027138.01 | 63.3608 | -139.1389 | 959 | 165 | 2.0" | 60 | Not Frozen | 2 | 3 | 5 | Felsic Gneiss | Foliated | Quartz | Moderate | Pervasive | Quartz | 60 | Fracture/vein controlled | [5 empty] | 0 | 0 | 0 | 0 | 13 | 0 | 0 | 20 | 0 | 0 | 64 | 0 | 7485 | 0 | 35 | 32519 | 20 | 3159 | 147 | 25537 | 101 | 184 | 0 | 346 | 702 | 12.2 | 0 | 136 | 0 | 177 | 0 | 0 | 23
JPRGTP19-081 | 1745152 | 0 | JPR | JPRGTP19-CC | Michael Tamosauskas | 2019-07-07 | Differential GPS | 07N | 592943.39 | 7027153.39 | 63.3609 | -139.1419 | 933 | 430 | 2.0" | 40 | Not Frozen | 4 | 4 | 5 | Felsic Gneiss | Foliated | Quartz | Strong | Pervasive | Quartz | 70 | Fracture/vein controlled | [5 empty] | 0 | 0 | 11 | 0 | 66 | 0 | 0 | 51 | 0 | 0 | 70 | 0 | 52230 | 0 | 128 | 37547 | 118 | 3883 | 226 | 22376 | 67 | 155 | 0 | 688 | 723 | 6.2 | 0 | 109 | 0 | 445 | 0 | 0 | 28
JPRGTP19-081 | 1745153 | 5 | JPR | JPRGTP19-CC | Michael Tamosauskas | 2019-07-07 | Differential GPS | 07N | 592941.97 | 7027146.99 | 63.3609 | -139.1419 | 931 | 205 | 2.0" | 70 | Not Frozen | 3 | 3 | 5 | Felsic Gneiss | Foliated | Potassic | Moderate | Pervasive | Quartz | 60 | Fracture/vein controlled | [5 empty] | 0 | 0 | 0 | 0 | 0 | 0 | 0 | 0 | 0 | 0 | 82 | 0 | 17474 | 0 | 0 | 43234 | 0 | 3908 | 89 | 17169 | 0 | 156 | 0 | 517 | 918 | 8.5 | 0 | 83 | 0 | 232 | 0 | 0 | 20
JPRGTP19-081 | 1745154 | 10 | JPR | JPRGTP19-CC | Michael Tamosauskas | 2019-07-07 | Differential GPS | 07N | 592939.77 | 7027143.58 | 63.3609 | -139.142 | 931 | 200 | 2.0" | 70 | Not Frozen | 2 | 3 | 5 | Felsic Gneiss | Foliated | Quartz | Moderate | Pervasive | Quartz | 60 | Fracture/vein controlled | [5 empty] | 0 | 0 | 0 | 0 | 35 | 0 | 0 | 11 | 0 | 0 | 39 | 0 | 17209 | 0 | 24 | 26078 | 0 | 2581 | 103 | 34786 | 65 | 160 | 0 | 423 | 487 | 12.6 | 0 | 152 | 0 | 74 | 0 | 0 | 18
JPRGTP19-081 | 1745155 | 15 | JPR | JPRGTP19-CC | Michael Tamosauskas | 2019-07-07 | Differential GPS | 07N | 592941.44 | 7027137.72 | 63.3608 | -139.142 | 931 | 320 | 2.0" | 60 | Not Frozen | 2 | 3 | 5 | Felsic Gneiss | Foliated | Quartz | Moderate | Pervasive | Quartz | 70 | Fracture/vein controlled | [5 empty] | 0 | 0 | 9.8 | 0 | 24 | 0 | 0 | 13 | 0 | 0 | 40 | 0 | 16207 | 0 | 33 | 24309 | 0 | 2796 | 149 | 32008 | 75 | 179 | 0 | 604 | 478 | 9.6 | 0 | 114 | 0 | 113 | 0 | 0 | 13
JPRGTP19-081 | 1745156 | 20 | JPR | JPRGTP19-CC | Michael Tamosauskas | 2019-07-07 | Differential GPS | 07N | 592940.66 | 7027131.68 | 63.3608 | -139.142 | 927 | 320 | 2.0" | 60 | Not Frozen | 2 | 3 | 5 | Felsic Gneiss | Foliated | Quartz | Moderate | Pervasive | Quartz | 70 | Fracture/vein controlled | [5 empty] | 0 | 0 | 0 | 0 | 11 | 0 | 0 | 22 | 0 | 0 | 54 | 0 | 26726 | 0 | 33 | 23975 | 0 | 2326 | 92 | 33464 | 0 | 128 | 0 | 560 | 543 | 9.4 | 0 | 136 | 0 | 118 | 0 | 0 | 15
JPRGTP19-081 | 1745157 | 25 | JPR | JPRGTP19-CC | Michael Tamosauskas | 2019-07-07 | Differential GPS | 07N | 592940.51 | 7027126.66 | 63.3607 | -139.142 | 928 | 215 | 2.0" | 60 | Not Frozen | 3 | 3 | 5 | Felsic Gneiss | Foliated | Quartz | Moderate | Pervasive | Quartz | 70 | Fracture/vein controlled | [5 empty] | 0 | 0 | 0 | 0 | 43 | 0 | 0 | 35 | 0 | 0 | 45 | 0 | 6970 | 0 | 41 | 27559 | 0 | 2296 | 122 | 32870 | 98 | 195 | 0 | 537 | 566 | 20 | 0 | 163 | 0 | 105 | 0 | 0 | 24
JPRGTP19-081 | 1745158 | 30 | JPR | JPRGTP19-CC | Michael Tamosauskas | 2019-07-07 | Differential GPS | 07N | 592941.01 | 7027121.43 | 63.3607 | -139.142 | 928 | 225 | 2.0" | 60 | Not Frozen | 4 | 3 | 5 | Felsic Gneiss | Foliated | Quartz | Moderate | Pervasive | Quartz | 70 | Fracture/vein controlled | [5 empty] | 0 | 0 | 0 | 0 | 12 | 0 | 0 | 34 | 0 | 0 | 45 | 0 | 9044 | 0 | 46 | 26682 | 0 | 2076 | 88 | 32582 | 143 | 180 | 0 | 577 | 570 | 20 | 0 | 153 | 0 | 126 | 0 | 0 | 23
JPRGTP19-081 | 1745159 | 35 | JPR | JPRGTP19-CC | Michael Tamosauskas | 2019-07-07 | Differential GPS | 07N | 592938.01 | 7027117.78 | 63.3606 | -139.142 | 926 | 195 | 2.0" | 70 | Partial | 2 | 3 | 5 | Felsic Gneiss | Foliated | Potassic | Moderate | Pervasive | Quartz | 60 | Fragmental | [5 empty] | 0 | 0 | 0 | 0 | 14 | 0 | 0 | 40 | 0 | 0 | 68 | 0 | 809 | 0 | 25 | 33977 | 0 | 2769 | 102 | 27960 | 80 | 155 | 0 | 568 | 956 | 17.8 | 0 | 166 | 0 | 89 | 0 | 0 | 25
JPRGTP19-081 | 1745160 | 40 | JPR | JPRGTP19-CC | Michael Tamosauskas | 2019-07-07 | Differential GPS | 07N | 592936.75 | 7027112.95 | 63.3606 | -139.1421 | 927 | 170 | 2.0" | 60 | Partial | 2 | 3 | 5 | Felsic Gneiss | Foliated | Quartz | Moderate | Pervasive | Quartz | 70 | Fracture/vein controlled | [5 empty] | 0 | 0 | 0 | 0 | 17 | 0 | 0 | 16 | 0 | 0 | 52 | 0 | 2927 | 0 | 41 | 22018 | 0 | 1940 | 83 | 15319 | 64 | 159 | 0 | 0 | 493 | 16.7 | 0 | 112 | 0 | 86 | 0 | 0 | 27
JPRGTP19-081 | 1745161 | 45 | JPR | JPRGTP19-CC | Michael Tamosauskas | 2019-07-07 | Differential GPS | 07N | 592934.72 | 7027108.65 | 63.3606 | -139.1421 | 926 | 180 | 2.0" | 60 | Not Frozen | 2 | 3 | 5 | Felsic Gneiss | Foliated | Potassic | Moderate | Pervasive | Quartz | 70 | Fragmental | [5 empty] | 0 | 0 | 0 | 0 | 17 | 0 | 0 | 36 | 0 | 0 | 48 | 0 | 704 | 0 | 33 | 26704 | 0 | 2259 | 94 | 24568 | 66 | 157 | 0 | 394 | 705 | 15.6 | 0 | 137 | 0 | 92 | 0 | 0 | 21
JPRGTP19-081 | 1745162 | 50 | JPR | JPRGTP19-CC | Michael Tamosauskas | 2019-07-07 | Differential GPS | 07N | 592937.41 | 7027103.94 | 63.3605 | -139.1421 | 926 | 300 | 2.0" | 60 | Partial | 3 | 4 | 5 | Felsic Gneiss | Foliated | Potassic | Moderate | Pervasive | Biotite | 60 | Fragmental | [5 empty] | 0 | 0 | 0 | 0 | 16 | 0 | 0 | 31 | 0 | 0 | 57 | 0 | 0 | 0 | 51 | 33430 | 0 | 2713 | 112 | 34581 | 71 | 253 | 0 | 847 | 781 | 14 | 0 | 185 | 0 | 45 | 0 | 0 | 30
JPRGTP19-081 | 1745163 | 55 | JPR | JPRGTP19-CC | Michael Tamosauskas | 2019-07-07 | Differential GPS | 07N | 592941.4 | 7027099.15 | 63.3605 | -139.142 | 927 | 265 | 2.0" | 60 | Partial | 2 | 3 | 5 | Felsic Gneiss | Foliated | Potassic | Moderate | Pervasive | Biotite | 70 | Fragmental | [5 empty] | 0 | 0 | 0 | 0 | 0 | 0 | 0 | 19 | 0 | 0 | 35 | 0 | 2567 | 0 | 39 | 24031 | 23 | 2639 | 105 | 31020 | 80 | 206 | 0 | 340 | 658 | 17.9 | 0 | 159 | 0 | 38.7 | 0 | 0 | 26
JPRGTP19-082 | 1745164 | 0 | JPR | JPRGTP19-CD | Michael Tamosauskas | 2019-07-07 | Differential GPS | 07N | 592884.09 | 7027095.93 | 63.3604 | -139.1431 | 911 | 200 | 2.0" | 20 | Partial | 3 | 4 | 5 | Felsic Gneiss | Foliated | Potassic | Weak | Pervasive | Biotite | 70 | Fragmental | [5 empty] | 0 | 0 | 0 | 0 | 12 | 0 | 0 | 15 | 0 | 0 | 33 | 0 | 2335 | 0 | 19 | 24235 | 0 | 3386 | 97 | 33237 | 0 | 169 | 0 | 273 | 363 | 13.2 | 0 | 182 | 0 | 48 | 0 | 0 | 20
JPRGTP19-082 | 1745165 | 5 | JPR | JPRGTP19-CD | Michael Tamosauskas | 2019-07-07 | Differential GPS | 07N | 592887.3 | 7027099.03 | 63.3605 | -139.1431 | 913 | 165 | 2.0" | 40 | Partial | 2 | 3 | 5 | Felsic Gneiss | Foliated | Potassic | Moderate | Pervasive | Biotite | 70 | Fragmental | [5 empty] | 0 | 0 | 0 | 0 | 0 | 0 | 0 | 24 | 0 | 0 | 40 | 0 | 1814 | 0 | 52 | 23516 | 0 | 1830 | 97 | 25270 | 79 | 175 | 0 | 584 | 701 | 15.9 | 0 | 146 | 0 | 98 | 0 | 0 | 16
JPRGTP19-082 | 1745166 | 10 | JPR | JPRGTP19-CD | Michael Tamosauskas | 2019-07-07 | Differential GPS | 07N | 592891.03 | 7027103.37 | 63.3605 | -139.143 | 914 | 195 | 2.0" | 70 | Partial | 2 | 3 | 5 | Felsic Gneiss | Foliated | Potassic | Moderate | Pervasive | Quartz | 60 | Fragmental | [5 empty] | 0 | 0 | 0 | 0 | 18 | 0 | 0 | 20 | 0 | 0 | 44 | 0 | 373 | 0 | 47 | 23233 | 0 | 1844 | 84 | 23574 | 105 | 189 | 0 | 1401 | 456 | 15.8 | 0 | 164 | 0 | 117 | 0 | 0 | 14
JPRGTP19-082 | 1745167 | 15 | JPR | JPRGTP19-CD | Michael Tamosauskas | 2019-07-07 | Differential GPS | 07N | 592892.98 | 7027108.45 | 63.3606 | -139.1429 | 915 | 225 | 2.0" | 50 | Not Frozen | 3 | 4 | 5 | Felsic Gneiss | Foliated | Potassic | Moderate | Pervasive | Biotite | 70 | Fragmental | [5 empty] | 0 | 0 | 0 | 0 | 0 | 0 | 0 | 17 | 0 | 0 | 52 | 0 | 1867 | 0 | 34 | 27637 | 0 | 1811 | 82 | 29117 | 69 | 154 | 0 | 609 | 461 | 12.5 | 0 | 152 | 0 | 99 | 0 | 0 | 23
JPRGTP19-082 | 1745168 | 20 | JPR | JPRGTP19-CD | Michael Tamosauskas | 2019-07-07 | Differential GPS | 07N | 592891.83 | 7027113.54 | 63.3606 | -139.143 | 915 | 330 | 2.0" | 0 | Not Frozen | 3 | 5 | 0 | rotted | [7 empty] | Weathered micaceous rock fragments |  |  | Weathered micaceous rock fragments |  | 0 | 0 | 0 | 0 | 14 | 0 | 0 | 15 | 0 | 0 | 44 | 0 | 8672 | 0 | 28 | 24042 | 0 | 2339 | 113 | 29070 | 54 | 147 | 0 | 841 | 463 | 14.9 | 0 | 129 | 0 | 76 | 0 | 0 | 22
JPRGTP19-082 | 1745169 | 25 | JPR | JPRGTP19-CD | Michael Tamosauskas | 2019-07-07 | Differential GPS | 07N | 592893.79 | 7027118.61 | 63.3606 | -139.1429 | 915 | 185 | 2.0" | 60 | Not Frozen | 3 | 3 | 5 | Qtz-Fsp-Bio Gneiss | Fine Grained | Potassic | Moderate | Pervasive | Biotite | 60 | Fragmental | [5 empty] | 0 | 0 | 0 | 0 | 26 | 0 | 0 | 38 | 0 | 0 | 55 | 0 | 296 | 0 | 67 | 32985 | 0 | 2249 | 110 | 28729 | 131 | 173 | 0 | 597 | 699 | 19.5 | 0 | 148 | 0 | 81 | 0 | 0 | 26
JPRGTP19-082 | 1745170 | 30 | JPR | JPRGTP19-CD | Michael Tamosauskas | 2019-07-07 | Differential GPS | 07N | 592896.93 | 7027122.38 | 63.3607 | -139.1429 | 917 | 200 | 2.0" | 60 | Not Frozen | 3 | 3 | 5 | Qtz-Fsp-Bio Gneiss | Fractured | Rust staining | Moderate | Patchy | Biotite | 60 | Fragmental | [5 empty] | 0 | 0 | 0 | 0 | 24 | 0 | 0 | 66 | 0 | 0 | 63 | 0 | 1047 | 0 | 29 | 28613 | 0 | 2275 | 93 | 31088 | 145 | 187 | 0 | 404 | 729 | 22 | 0 | 160 | 0 | 67 | 0 | 0 | 28
JPRGTP19-082 | 1745171 | 35 | JPR | JPRGTP19-CD | Michael Tamosauskas | 2019-07-07 | Differential GPS | 07N | 592896.85 | 7027128.63 | 63.3607 | -139.1429 | 917 | 180 | 2.0" | 60 | Not Frozen | 2 | 4 | 5 | Qtz-Fsp-Bio Gneiss | Fine Grained | Potassic | Moderate | Pervasive | Biotite | 70 | Fragmental | [5 empty] | 0 | 0 | 0 | 0 | 38 | 0 | 0 | 58 | 0 | 0 | 59 | 0 | 9901 | 0 | 31 | 36900 | 0 | 2574 | 116 | 22489 | 0 | 142 | 0 | 466 | 711 | 11.6 | 0 | 99 | 0 | 54 | 0 | 0 | 23
JPRGTP19-082 | 1745172 | 40 | JPR | JPRGTP19-CD | Michael Tamosauskas | 2019-07-07 | Differential GPS | 07N | 592898.05 | 7027133.79 | 63.3608 | -139.1428 | 918 | 190 | 2.0" | 90 | Not Frozen | 3 | 2 | 5 | Qtz-Fsp-Bio Gneiss | Fine Grained | Potassic | Moderate | Pervasive | Biotite | 60 | Fragmental | Rocky sample |  |  | Rocky sample |  | 0 | 0 | 0 | 0 | 15 | 0 | 0 | 23 | 0 | 0 | 51 | 0 | 9614 | 0 | 34 | 33204 | 0 | 2149 | 94 | 23660 | 45 | 122 | 0 | 502 | 659 | 9.4 | 0 | 90 | 0 | 57 | 0 | 0 | 23
JPRGTP19-082 | 1745173 | 45 | JPR | JPRGTP19-CD | Michael Tamosauskas | 2019-07-07 | Differential GPS | 07N | 592899.09 | 7027137.83 | 63.3608 | -139.1428 | 920 | 350 | 2.0" | 50 | Not Frozen | 3 | 5 | 5 | Qtz-Fsp-Bio Gneiss | Foliated | Potassic | Moderate | Pervasive | Biotite | 70 | Fragmental | [5 empty] | 0 | 0 | 0 | 0 | 0 | 0 | 0 | 12 | 0 | 0 | 34 | 0 | 27755 | 0 | 29 | 17832 | 0 | 1808 | 72 | 28851 | 48 | 107 | 0 | 577 | 505 | 10.7 | 0 | 103 | 0 | 50 | 0 | 0 | 10.3
JPRGTP19-082 | 1745174 | 50 | JPR | JPRGTP19-CD | Michael Tamosauskas | 2019-07-07 | Differential GPS | 07N | 592898.56 | 7027143.84 | 63.3609 | -139.1428 | 921 | 310 | 2.0" | 0 | Partial | 3 | 5 | 5 | rotted | [12 empty] | 0 | 0 | 0 | 0 | 12 | 0 | 0 | 30 | 0 | 0 | 80 | 0 | 43807 | 0 | 293 | 49179 | 102 | 2612 | 67 | 11484 | 0 | 108 | 0 | 557 | 1064 | 6.6 | 0 | 51.9 | 0 | 113 | 0 | 0 | 13.1
JPRGTP19-082 | 1745175 | 55 | JPR | JPRGTP19-CD | Michael Tamosauskas | 2019-07-07 | Differential GPS | 07N | 592898.34 | 7027148.29 | 63.3609 | -139.1428 | 922 | 275 | 2.0" | 40 | Not Frozen | 3 | 3 | 5 | Qtz-Fsp-Bio Gneiss | Foliated | Potassic | Moderate | Pervasive | Quartz | 30 | Fracture/vein controlled | [5 empty] | 0 | 0 | 0 | 0 | 13 | 0 | 0 | 196 | 0 | 0 | 126 | 0 | 25462 | 0 | 25 | 44132 | 0 | 3253 | 129 | 17345 | 0 | 100 | 0 | 356 | 1007 | 4.7 | 0 | 56.8 | 0 | 266 | 0 | 0 | 18
JPRGTP19-082 | 1745177 | 60 | JPR | JPRGTP19-CD | Michael Tamosauskas | 2019-07-07 | Differential GPS | 07N | 592896.98 | 7027153.49 | 63.361 | -139.1428 | 922 | 300 | 2.0" | 60 | Not Frozen | 4 | 3 | 5 | Qtz-Fsp-Bio Gneiss | Fractured | Rust staining | Moderate | Patchy | Quartz | 30 | Fracture/vein controlled | [5 empty] | 0 | 0 | 0 | 0 | 29 | 0 | 0 | 24 | 0 | 0 | 63 | 0 | 5522 | 0 | 21 | 34345 | 0 | 1857 | 70 | 7287 | 0 | 134 | 0 | 519 | 745 | 5.2 | 0 | 32 | 0 | 288 | 0 | 0 | 13.5
JPRGTP19-082 | 1745178 | 65 | JPR | JPRGTP19-CD | Michael Tamosauskas | 2019-07-07 | Differential GPS | 07N | 592894.92 | 7027159 | 63.361 | -139.1429 | 922 | 265 | 2.0" | 40 | Not Frozen | 4 | 3 | 5 | Qtz-Fsp-Bio Gneiss | Fine Grained | Rust staining | Moderate | Patchy | Quartz | 60 | Fracture/vein controlled | [5 empty] | 0 | 0 | 0 | 0 | 30 | 0 | 0 | 16 | 0 | 0 | 88 | 0 | 73735 | 0 | 0 | 55931 | 0 | 3129 | 71 | 10469 | 0 | 133 | 0 | 750 | 1802 | 6.3 | 0 | 66 | 0 | 189 | 0 | 0 | 33
JPRGTP19-083 | 1745179 | 0 | JPR | JPRGTP19-CE | Michael Tamosauskas | 2019-07-08 | Differential GPS | 07N | 592772.3 | 7027338.5 | 63.3627 | -139.1452 | 915 | 290 | 2.0" | 40 | Not Frozen | 3 | 4 | 5 | Qtz-Fsp-Bio Gneiss | Foliated | Potassic | Moderate | Pervasive | Biotite | 70 | Fragmental | [5 empty] | 0 | 0 | 0 | 0 | 26 | 0 | 0 | 40 | 0 | 0 | 44 | 0 | 15781 | 0 | 26 | 24481 | 0 | 2456 | 124 | 33684 | 48 | 153 | 0 | 430 | 933 | 9.1 | 0 | 118 | 0 | 88 | 0 | 0 | 15
JPRGTP19-083 | 1745180 | 5 | JPR | JPRGTP19-CE | Michael Tamosauskas | 2019-07-08 | Differential GPS | 07N | 592771.29 | 7027330.34 | 63.3626 | -139.1452 | 912 | 240 | 2.0" | 50 | Not Frozen | 3 | 3 | 5 | Qtz-Fsp-Bio Gneiss | Foliated | Quartz | Moderate | Pervasive | Quartz | 60 | Fracture/vein controlled | [5 empty] | 0 | 0 | 0 | 0 | 20 | 0 | 0 | 66 | 0 | 0 | 43 | 0 | 19359 | 0 | 29 | 30694 | 0 | 2487 | 111 | 32702 | 0 | 142 | 0 | 509 | 1009 | 9.5 | 0 | 138 | 0 | 104 | 0 | 0 | 24
JPRGTP19-083 | 1745181 | 10 | JPR | JPRGTP19-CE | Michael Tamosauskas | 2019-07-08 | Differential GPS | 07N | 592772.39 | 7027326.91 | 63.3625 | -139.1452 | 911 | 275 | 2.0" | 30 | Not Frozen | 3 | 4 | 5 | Qtz-Fsp-Bio Gneiss | Foliated | Potassic | Moderate | Pervasive | Biotite | 70 | Fragmental | [5 empty] | 0 | 0 | 0 | 0 | 33 | 0 | 6.4 | 14 | 0 | 0 | 44 | 0 | 32409 | 0 | 0 | 24893 | 0 | 2424 | 105 | 35269 | 46 | 145 | 0 | 572 | 945 | 12 | 0 | 147 | 0 | 74 | 0 | 0 | 21
JPRGTP19-083 | 1745182 | 15 | JPR | JPRGTP19-CE | Michael Tamosauskas | 2019-07-08 | Differential GPS | 07N | 592770.93 | 7027320.29 | 63.3625 | -139.1453 | 911 | 275 | 2.0" | 60 | Not Frozen | 3 | 3 | 5 | Qtz-Fsp-Bio Gneiss | Foliated | Potassic | Moderate | Pervasive | Biotite | 60 | Fragmental | [5 empty] | 0 | 0 | 0 | 0 | 29 | 0 | 0 | 11 | 0 | 0 | 38 | 0 | 35478 | 0 | 26 | 22887 | 0 | 2436 | 92 | 28414 | 68 | 141 | 0 | 447 | 676 | 14.5 | 0 | 116 | 0 | 103 | 0 | 0 | 21
JPRGTP19-083 | 1745183 | 20 | JPR | JPRGTP19-CE | Michael Tamosauskas | 2019-07-08 | Differential GPS | 07N | 592771.04 | 7027316.28 | 63.3625 | -139.1453 | 910 | 255 | 2.0" | 50 | Not Frozen | 3 | 3 | 5 | Qtz-Fsp-Bio Gneiss | Foliated | Potassic | Moderate | Pervasive | Quartz | 40 | Fracture/vein controlled | [5 empty] | 0 | 0 | 0 | 0 | 27 | 0 | 0 | 77 | 0 | 0 | 75 | 0 | 19481 | 0 | 54 | 32536 | 28 | 2494 | 99 | 30135 | 0 | 138 | 0 | 571 | 851 | 8.7 | 0 | 134 | 0 | 76 | 0 | 0 | 19
JPRGTP19-083 | 1745184 | 25 | JPR | JPRGTP19-CE | Michael Tamosauskas | 2019-07-08 | Differential GPS | 07N | 592772.46 | 7027312.2 | 63.3624 | -139.1452 | 908 | 285 | 2.0" | 0 | Not Frozen | 3 | 5 | 5 | rotted | [12 empty] | 0 | 0 | 13 | 0 | 16 | 0 | 0 | 38 | 0 | 0 | 73 | 0 | 30155 | 0 | 30 | 26909 | 0 | 2694 | 145 | 33999 | 61 | 142 | 0 | 410 | 815 | 12.2 | 0 | 146 | 0 | 95 | 0 | 0 | 24
JPRGTP19-083 | 1745185 | 30 | JPR | JPRGTP19-CE | Michael Tamosauskas | 2019-07-08 | Differential GPS | 07N | 592771.3 | 7027305.81 | 63.3624 | -139.1453 | 908 | 330 | 2.0" | 60 | Not Frozen | 3 | 4 | 5 | Qtz-Fsp-Bio Gneiss | Foliated | Potassic | Moderate | Pervasive | Quartz | 50 | Fracture/vein controlled | [5 empty] | 0 | 0 | 0 | 0 | 25 | 0 | 0 | 8 | 0 | 0 | 51 | 0 | 23330 | 0 | 27 | 26273 | 0 | 2696 | 124 | 37521 | 82 | 134 | 0 | 579 | 735 | 10 | 0 | 149 | 0 | 95 | 0 | 0 | 21
JPRGTP19-083 | 1745186 | 35 | JPR | JPRGTP19-CE | Michael Tamosauskas | 2019-07-08 | Differential GPS | 07N | 592771.84 | 7027300.81 | 63.3623 | -139.1453 | 906 | 365 | 2.0" | 40 | Not Frozen | 3 | 3 | 5 | Qtz-Fsp-Bio Gneiss | Foliated | Potassic | Moderate | Pervasive | Biotite | 60 | Fragmental | [5 empty] | 0 | 0 | 0 | 0 | 18 | 0 | 0 | 37 | 0 | 0 | 63 | 0 | 5934 | 0 | 33 | 28517 | 0 | 2482 | 133 | 29479 | 43 | 98 | 0 | 580 | 706 | 8.4 | 0 | 95 | 0 | 99 | 0 | 0 | 29
JPRGTP19-083 | 1745187 | 40 | JPR | JPRGTP19-CE | Michael Tamosauskas | 2019-07-08 | Differential GPS | 07N | 592771.64 | 7027295.57 | 63.3623 | -139.1453 | 907 | 440 | 2.0" | 20 | Not Frozen | 3 | 3 | 5 | Qtz-Fsp-Bio Gneiss | Foliated | Rust staining | Moderate | Patchy | Quartz | 60 | Fracture/vein controlled | [5 empty] | 0 | 0 | 0 | 0 | 0 | 0 | 0 | 23 | 0 | 0 | 79 | 0 | 55203 | 0 | 177 | 33438 | 68 | 2804 | 130 | 24126 | 0 | 128 | 0 | 700 | 841 | 9 | 0 | 112 | 0 | 175 | 0 | 0 | 21
JPRGTP19-083 | 1745188 | 45 | JPR | JPRGTP19-CE | Michael Tamosauskas | 2019-07-08 | Differential GPS | 07N | 592771.27 | 7027291.1 | 63.3622 | -139.1453 | 907 | 300 | 2.0" | 20 | Not Frozen | 3 | 4 | 5 | Qtz-Fsp-Bio Gneiss | Foliated | Potassic | Moderate | Pervasive | Biotite | 70 | Fragmental | [5 empty] | 0 | 0 | 0 | 0 | 43 | 0 | 0 | 41 | 0 | 0 | 35 | 0 | 798 | 0 | 27 | 24172 | 0 | 2022 | 94 | 34891 | 0 | 130 | 0 | 555 | 384 | 10 | 0 | 141 | 0 | 59 | 0 | 0 | 22
JPRGTP19-083 | 1745189 | 50 | JPR | JPRGTP19-CE | Michael Tamosauskas | 2019-07-08 | Differential GPS | 07N | 592772.54 | 7027285.45 | 63.3622 | -139.1452 | 906 | 165 | 2.0" | 60 | Not Frozen | 3 | 3 | 5 | Qtz-Fsp-Bio Gneiss | Foliated | Quartz | Moderate | Pervasive | Quartz | 60 | Fracture/vein controlled | [5 empty] | 0 | 0 | 0 | 0 | 0 | 0 | 0 | 18 | 0 | 0 | 57 | 0 | 15973 | 0 | 56 | 35069 | 0 | 2451 | 112 | 30860 | 47 | 126 | 0 | 651 | 1037 | 8.4 | 0 | 140 | 0 | 112 | 0 | 0 | 18
JPRGTP19-083 | 1745190 | 55 | JPR | JPRGTP19-CE | Michael Tamosauskas | 2019-07-08 | Differential GPS | 07N | 592772.22 | 7027282.76 | 63.3622 | -139.1453 | 907 | 170 | 2.0" | 20 | Partial | 3 | 4 | 5 | Qtz-Fsp-Bio Gneiss | Foliated | Potassic | Moderate | Pervasive | Biotite | 60 | Fragmental | [5 empty] | 0 | 0 | 15 | 0 | 90 | 0 | 0 | 33 | 0 | 0 | 63 | 0 | 19018 | 0 | 139 | 42199 | 162 | 2294 | 116 | 23039 | 0 | 149 | 0 | 452 | 1108 | 9.6 | 0 | 137 | 0 | 350 | 0 | 0 | 24
JPRGTP19-083 | 1745191 | 60 | JPR | JPRGTP19-CE | Michael Tamosauskas | 2019-07-08 | Differential GPS | 07N | 592772.66 | 7027275.97 | 63.3621 | -139.1452 | 906 | 180 | 2.0" | 60 | Not Frozen | 3 | 3 | 5 | Qtz-Fsp-Bio Gneiss | Foliated | Potassic | Moderate | Pervasive | Quartz | 40 | Fracture/vein controlled | [5 empty] | 0 | 0 | 0 | 0 | 28 | 0 | 0 | 14 | 0 | 0 | 97 | 0 | 80771 | 0 | 414 | 76331 | 74 | 5091 | 86 | 21958 | 0 | 56 | 0 | 430 | 897 | 7 | 0 | 109 | 0 | 258 | 0 | 0 | 16
JPRGTP19-084 | 1745192 | 0 | JPR | JPRGTP19-CF | Michael Tamosauskas | 2019-07-09 | Differential GPS | 07N | 592532.09 | 7027309.82 | 63.3625 | -139.15 | 847 | 245 | 2.0" | 40 | Not Frozen | 4 | 4 | 5 | Qtz-Fsp-Bio Gneiss | Foliated | Quartz | Weak | Pervasive | Biotite | 70 | Fragmental | [5 empty] | 0 | 0 | 0 | 0 | 0 | 0 | 0 | 27 | 0 | 0 | 74 | 0 | 21713 | 0 | 27 | 27015 | 0 | 2781 | 132 | 37633 | 52 | 170 | 0 | 876 | 622 | 12.2 | 0 | 168 | 0 | 104 | 0 | 0 | 14
JPRGTP19-084 | 1745193 | 5 | JPR | JPRGTP19-CF | Michael Tamosauskas | 2019-07-09 | Differential GPS | 07N | 592529.96 | 7027302.29 | 63.3624 | -139.1501 | 849 | 340 | 2.0" | 60 | Not Frozen | 2 | 3 | 5 | Qtz-Fsp-Bio Gneiss | Foliated | Potassic | Moderate | Pervasive | Biotite | 70 | Fragmental | [5 empty] | 0 | 0 | 0 | 0 | 20 | 0 | 0 | 17 | 0 | 0 | 51 | 0 | 9121 | 0 | 35 | 30144 | 23 | 2685 | 131 | 30561 | 69 | 145 | 0 | 644 | 971 | 6.6 | 0 | 129 | 0 | 141 | 0 | 0 | 18
JPRGTP19-084 | 1745194 | 10 | JPR | JPRGTP19-CF | Michael Tamosauskas | 2019-07-09 | Differential GPS | 07N | 592527.47 | 7027296.76 | 63.3623 | -139.1501 | 846 | 245 | 2.0" | 50 | Not Frozen | 2 | 3 | 5 | Qtz-Fsp-Bio Gneiss | Foliated | Potassic | Moderate | Pervasive | Biotite | 70 | Net texture | [5 empty] | 0 | 0 | 0 | 0 | 12 | 0 | 0 | 15 | 0 | 0 | 59 | 0 | 10805 | 0 | 27 | 27636 | 0 | 2763 | 126 | 28070 | 53 | 157 | 0 | 589 | 882 | 10.6 | 0 | 118 | 0 | 144 | 0 | 0 | 24
JPRGTP19-084 | 1745195 | 15 | JPR | JPRGTP19-CF | Michael Tamosauskas | 2019-07-09 | Differential GPS | 07N | 592527.07 | 7027291.28 | 63.3623 | -139.1501 | 844 | 400 | 2.0" | 50 | Not Frozen | 3 | 3 | 5 | Qtz-Fsp-Bio Gneiss | Foliated | Potassic | Moderate | Pervasive | Biotite | 70 | Net texture | [5 empty] | 0 | 0 | 0 | 0 | 20 | 0 | 10 | 34 | 0 | 0 | 78 | 0 | 23284 | 0 | 32 | 29318 | 0 | 2660 | 120 | 29386 | 0 | 181 | 0 | 517 | 988 | 9 | 0 | 120 | 0 | 77 | 0 | 0 | 29
JPRGTP19-084 | 1745196 | 20 | JPR | JPRGTP19-CF | Michael Tamosauskas | 2019-07-09 | Differential GPS | 07N | 592526 | 7027286 | 63.3622 | -139.1502 | 844 | 300 | 2.0" | 60 | Not Frozen | 2 | 3 | 5 | Qtz-Fsp-Bio Gneiss | Foliated | Potassic | Moderate | Pervasive | Biotite | 70 | Net texture | [5 empty] | 0 | 0 | 0 | 0 | 16 | 0 | 0 | 25 | 0 | 0 | 83 | 0 | 7760 | 0 | 36 | 24752 | 0 | 2580 | 111 | 35587 | 56 | 155 | 0 | 333 | 880 | 11.6 | 0 | 136 | 0 | 114 | 0 | 0 | 23
JPRGTP19-084 | 1745197 | 25 | JPR | JPRGTP19-CF | Michael Tamosauskas | 2019-07-09 | Differential GPS | 07N | 592525.41 | 7027281.2 | 63.3622 | -139.1502 | 844 | 440 | 2.0" | 50 | Not Frozen | 3 | 3 | 5 | Qtz-Fsp-Bio Gneiss | Foliated | Quartz | Moderate | Pervasive | Quartz | 40 | Fracture/vein controlled | Cross cutting quartz veins in QFB gneiss rock fragment |  |  | Cross cutting quartz veins in QFB gneiss rock fragment |  | 0 | 0 | 0 | 0 | 18 | 0 | 0 | 22 | 0 | 0 | 155 | 0 | 31259 | 0 | 50 | 66976 | 29 | 6205 | 138 | 15094 | 0 | 77 | 0 | 948 | 1869 | 0 | 0 | 63 | 0 | 197 | 0 | 0 | 34
JPRGTP19-084 | 1745198 | 30 | JPR | JPRGTP19-CF | Michael Tamosauskas | 2019-07-09 | Differential GPS | 07N | 592520.89 | 7027278.51 | 63.3622 | -139.1503 | 841 | 300 | 2.0" | 30 | Not Frozen | 3 | 3 | 5 | Qtz-Fsp-Bio Gneiss | Foliated | Potassic | Moderate | Pervasive | Biotite | 70 | Net texture | [5 empty] | 0 | 0 | 0 | 0 | 0 | 0 | 0 | 13 | 0 | 0 | 54 | 0 | 14154 | 0 | 19 | 27451 | 0 | 2764 | 128 | 33236 | 64 | 153 | 0 | 671 | 618 | 11.8 | 0 | 171 | 0 | 129 | 0 | 0 | 20
JPRGTP19-084 | 1745199 | 35 | JPR | JPRGTP19-CF | Michael Tamosauskas | 2019-07-09 | Differential GPS | 07N | 592522.04 | 7027271.52 | 63.3621 | -139.1503 | 841 | 300 | 2.0" | 60 | Not Frozen | 2 | 3 | 5 | Qtz-Fsp-Bio Gneiss | Foliated | Potassic | Moderate | Pervasive | Quartz | 40 | Fragmental | [5 empty] | 0 | 0 | 0 | 0 | 17 | 0 | 0 | 19 | 0 | 0 | 63 | 0 | 16749 | 0 | 52 | 28446 | 24 | 3049 | 111 | 32960 | 0 | 136 | 0 | 502 | 708 | 6.6 | 0 | 147 | 0 | 118 | 0 | 0 | 16
JPRGTP19-084 | 1745200 | 40 | JPR | JPRGTP19-CF | Michael Tamosauskas | 2019-07-09 | Differential GPS | 07N | 592522.79 | 7027266.3 | 63.3621 | -139.1502 | 838 | 305 | 2.0" | 60 | Not Frozen | 3 | 4 | 5 | Qtz-Fsp-Bio Gneiss | Foliated | Potassic | Strong | Pervasive | Quartz | 40 | Fragmental | [5 empty] | 0 | 0 | 0 | 0 | 34 | 0 | 0 | 74 | 0 | 0 | 112 | 0 | 17843 | 0 | 22 | 25691 | 0 | 2695 | 84 | 27116 | 58 | 143 | 0 | 684 | 605 | 10.7 | 0 | 108 | 0 | 131 | 0 | 0 | 19
JPRGTP19-084 | 1745201 | 45 | JPR | JPRGTP19-CF | Michael Tamosauskas | 2019-07-09 | Differential GPS | 07N | 592519.8 | 7027263.98 | 63.3621 | -139.1503 | 837 | 240 | 2.0" | 60 | Not Frozen | 3 | 3 | 5 | Qtz-Fsp-Bio Gneiss | Foliated | Potassic | Moderate | Pervasive | Biotite | 70 | Net texture | [5 empty] | 0 | 0 | 7 | 0 | 35 | 0 | 0 | 27 | 0 | 0 | 81 | 0 | 20669 | 0 | 37 | 30020 | 0 | 2756 | 79 | 27544 | 46 | 130 | 0 | 644 | 722 | 9.7 | 0 | 138 | 0 | 102 | 0 | 0 | 24
JPRGTP19-084 | 1745202 | 50 | JPR | JPRGTP19-CF | Michael Tamosauskas | 2019-07-09 | Differential GPS | 07N | 592519.35 | 7027259.06 | 63.362 | -139.1503 | 834 | 300 | 2.0" | 60 | Not Frozen | 3 | 3 | 5 | Felsic Gneiss | Foliated | Quartz | Strong | Pervasive | Quartz | 70 | Fracture/vein controlled | [5 empty] | 0 | 0 | 0 | 0 | 0 | 0 | 0 | 18 | 0 | 0 | 53 | 0 | 29397 | 0 | 22 | 26791 | 0 | 2494 | 86 | 28925 | 0 | 126 | 0 | 598 | 611 | 12.1 | 0 | 130 | 0 | 136 | 0 | 0 | 17
JPRGTP19-085 | 1745203 | 0 | JPR | JPRGTP19-CG | Michael Tamosauskas | 2019-07-09 | Differential GPS | 07N | 592861.42 | 7027423.92 | 63.3634 | -139.1434 | 933 | 195 | 2.0" | 40 | Not Frozen | 4 | 4 | 5 | Qtz-Fsp-Bio Gneiss | Foliated | Potassic | Moderate | Pervasive | Quartz | 60 | Fragmental | [5 empty] | 0 | 0 | 0 | 0 | 0 | 0 | 0 | 12 | 0 | 0 | 39 | 0 | 3813 | 0 | 33 | 12805 | 0 | 933 | 57 | 32114 | 98 | 117 | 0 | 352 | 193 | 30 | 0 | 185 | 0 | 33.8 | 0 | 0 | 26
JPRGTP19-085 | 1745204 | 5 | JPR | JPRGTP19-CG | Michael Tamosauskas | 2019-07-09 | Differential GPS | 07N | 592860.15 | 7027429.79 | 63.3635 | -139.1434 | 933 | 165 | 2.0" | 60 | Not Frozen | 4 | 3 | 5 | Qtz-Fsp-Bio Gneiss | Foliated | Rust staining | Moderate | Patchy | Quartz | 40 | Fragmental | [5 empty] | 0 | 0 | 0 | 0 | 33 | 0 | 0 | 50 | 0 | 0 | 103 | 0 | 17991 | 0 | 66 | 43771 | 49 | 2955 | 138 | 24671 | 82 | 115 | 0 | 675 | 753 | 17 | 0 | 121 | 0 | 157 | 0 | 0 | 28
JPRGTP19-085 | 1745205 | 10 | JPR | JPRGTP19-CG | Michael Tamosauskas | 2019-07-09 | Differential GPS | 07N | 592858.96 | 7027434.44 | 63.3635 | -139.1434 | 932 | 300 | 2.0" | 40 | Not Frozen | 5 | 4 | 5 | Qtz-Fsp-Bio Gneiss | Foliated | Potassic | Moderate | Pervasive | Biotite | 70 | Net texture | [5 empty] | 0 | 0 | 14 | 0 | 88 | 0 | 0 | 36 | 0 | 0 | 84 | 0 | 30055 | 0 | 169 | 71391 | 128 | 5215 | 131 | 12468 | 0 | 174 | 0 | 574 | 1095 | 22 | 8474 | 73 | 0 | 351 | 0 | 0 | 27
JPRGTP19-085 | 1745206 | 15 | JPR | JPRGTP19-CG | Michael Tamosauskas | 2019-07-09 | Differential GPS | 07N | 592856.16 | 7027439.48 | 63.3635 | -139.1435 | 930 | 125 | 2.0" | 60 | Not Frozen | 3 | 3 | 5 | Qtz-Fsp-Bio Gneiss | Foliated | Potassic | Moderate | Pervasive | Biotite | 70 | Net texture | [5 empty] | 0 | 0 | 32 | 0 | 11 | 0 | 0 | 74 | 0 | 0 | 103 | 0 | 475 | 0 | 43 | 12386 | 0 | 675 | 49 | 30494 | 134 | 102 | 0 | 615 | 262 | 38 | 0 | 236 | 0 | 45 | 0 | 0 | 42
JPRGTP19-085 | 1745207 | 20 | JPR | JPRGTP19-CG | Michael Tamosauskas | 2019-07-09 | Differential GPS | 07N | 592858 | 7027445 | 63.3636 | -139.1434 | 930 | 140 | 2.0" | 60 | Not Frozen | 3 | 3 | 5 | Qtz-Fsp-Bio Gneiss | Foliated | Potassic | Moderate | Pervasive | Biotite | 70 | Net texture | [5 empty] | 0 | 0 | 0 | 0 | 12 | 0 | 0 | 25 | 0 | 0 | 55 | 0 | 1761 | 0 | 51 | 16392 | 0 | 1327 | 73 | 29694 | 95 | 114 | 0 | 495 | 397 | 29 | 0 | 164 | 0 | 97 | 0 | 0 | 34
JPRGTP19-085 | 1745208 | 25 | JPR | JPRGTP19-CG | Michael Tamosauskas | 2019-07-09 | Differential GPS | 07N | 592861.53 | 7027449.45 | 63.3636 | -139.1434 | 930 | 150 | 2.0" | 60 | Not Frozen | 3 | 3 | 5 | Qtz-Fsp-Bio Gneiss | Foliated | Potassic | Moderate | Pervasive | Biotite | 70 | Net texture | [5 empty] | 0 | 0 | 0 | 0 | 0 | 0 | 0 | 16 | 0 | 0 | 50 | 0 | 281 | 0 | 44 | 22471 | 0 | 2194 | 94 | 35610 | 96 | 212 | 0 | 355 | 305 | 17.8 | 0 | 203 | 0 | 77 | 0 | 0 | 25
JPRGTP19-085 | 1745209 | 30 | JPR | JPRGTP19-CG | Michael Tamosauskas | 2019-07-09 | Differential GPS | 07N | 592863.42 | 7027455.19 | 63.3637 | -139.1433 | 928 | 200 | 2.0" | 40 | Not Frozen | 3 | 4 | 5 | Qtz-Fsp-Bio Gneiss | Foliated | Potassic | Moderate | Pervasive | Biotite | 70 | Net texture | [5 empty] | 0 | 0 | 0 | 0 | 0 | 0 | 0 | 8 | 0 | 0 | 55 | 0 | 1329 | 0 | 35 | 30146 | 21 | 2810 | 113 | 33671 | 130 | 191 | 0 | 0 | 590 | 19 | 0 | 176 | 0 | 94 | 0 | 0 | 33
JPRGTP19-085 | 1745210 | 35 | JPR | JPRGTP19-CG | Michael Tamosauskas | 2019-07-09 | Differential GPS | 07N | 592863.03 | 7027459.86 | 63.3637 | -139.1433 | 926 | 255 | 2.0" | 10 | Not Frozen | 3 | 5 | 5 | Qtz-Fsp-Bio Gneiss | Foliated | Potassic | Moderate | Pervasive | Biotite | 70 | Net texture | [5 empty] | 0 | 0 | 0 | 0 | 0 | 0 | 0 | 9 | 0 | 0 | 33 | 0 | 2678 | 0 | 38 | 17487 | 0 | 2083 | 65 | 29294 | 64 | 160 | 0 | 457 | 217 | 17.5 | 0 | 160 | 0 | 71 | 0 | 0 | 15
JPRGTP19-085 | 1745211 | 40 | JPR | JPRGTP19-CG | Michael Tamosauskas | 2019-07-09 | Differential GPS | 07N | 592865.4 | 7027464.28 | 63.3638 | -139.1433 | 924 | 300 | 2.0" | 50 | Not Frozen | 3 | 3 | 5 | Qtz-Fsp-Bio Gneiss | Foliated | Potassic | Moderate | Pervasive | Biotite | 70 | Net texture | [5 empty] | 0 | 0 | 0 | 0 | 0 | 0 | 0 | 0 | 0 | 0 | 33 | 0 | 2996 | 0 | 39 | 20373 | 0 | 2146 | 72 | 34530 | 100 | 177 | 0 | 579 | 248 | 16 | 0 | 164 | 0 | 61 | 0 | 0 | 18
JPRGTP19-085 | 1745212 | 45 | JPR | JPRGTP19-CG | Michael Tamosauskas | 2019-07-09 | Differential GPS | 07N | 592868.76 | 7027469.28 | 63.3638 | -139.1432 | 924 | 300 | 2.0" | 60 | Not Frozen | 3 | 3 | 5 | Qtz-Fsp-Bio Gneiss | Foliated | Potassic | Moderate | Pervasive | Biotite | 70 | Net texture | [5 empty] | 0 | 0 | 0 | 0 | 32 | 0 | 0 | 57 | 0 | 0 | 37 | 0 | 13202 | 0 | 18 | 20787 | 0 | 2169 | 103 | 31699 | 0 | 163 | 0 | 393 | 659 | 12.4 | 0 | 131 | 0 | 52 | 0 | 0 | 21
JPRGTP19-085 | 1745213 | 50 | JPR | JPRGTP19-CG | Michael Tamosauskas | 2019-07-09 | Differential GPS | 07N | 592872.39 | 7027473.51 | 63.3638 | -139.1431 | 923 | 250 | 2.0" | 60 | Not Frozen | 3 | 3 | 5 | Qtz-Fsp-Bio Gneiss | Foliated | Potassic | Moderate | Pervasive | Biotite | 70 | Net texture | [5 empty] | 0 | 0 | 0 | 0 | 21 | 0 | 0 | 116 | 0 | 0 | 43 | 0 | 6374 | 0 | 38 | 23521 | 0 | 2323 | 106 | 29628 | 61 | 161 | 0 | 394 | 886 | 10.8 | 0 | 124 | 0 | 62 | 0 | 0 | 27
JPRGTP19-086 | 1745214 | 0 | JPR | JPRGTP19-CH | Michael Tamosauskas | 2019-07-11 | Differential GPS | 07N | 592725.46 | 7027556.21 | 63.3646 | -139.146 | 909 | 270 | 2.0" | 60 | Not Frozen | 4 | 3 | 5 | Qtz-Fsp-Bio Gneiss | Foliated | Potassic | Moderate | Pervasive | Biotite | 60 | Net texture | [5 empty] | 0 | 0 | 0 | 0 | 31 | 0 | 0 | 22 | 0 | 0 | 95 | 0 | 9601 | 0 | 26 | 28897 | 0 | 1944 | 89 | 22144 | 64 | 141 | 0 | 407 | 954 | 8.1 | 0 | 119 | 0 | 107 | 0 | 0 | 20
JPRGTP19-086 | 1745215 | 5 | JPR | JPRGTP19-CH | Michael Tamosauskas | 2019-07-11 | Differential GPS | 07N | 592730.89 | 7027560.6 | 63.3647 | -139.1459 | 905 | 225 | 2.0" | 60 | Not Frozen | 4 | 3 | 5 | Qtz-Fsp-Bio Gneiss | Foliated | Rust staining | Moderate | Patchy | Biotite | 60 | Net texture | [5 empty] | 0 | 0 | 0 | 0 | 13 | 0 | 0 | 16 | 0 | 0 | 57 | 0 | 1698 | 0 | 43 | 27084 | 0 | 2264 | 102 | 19383 | 75 | 147 | 0 | 310 | 568 | 10 | 0 | 106 | 0 | 157 | 0 | 0 | 17
JPRGTP19-086 | 1745216 | 10 | JPR | JPRGTP19-CH | Michael Tamosauskas | 2019-07-11 | Differential GPS | 07N | 592737.33 | 7027562.91 | 63.3647 | -139.1458 | 906 | 230 | 2.0" | 60 | Not Frozen | 4 | 3 | 5 | Qtz-Fsp-Bio Gneiss | Foliated | Rust staining | Moderate | Patchy | Biotite | 70 | Net texture | [5 empty] | 0 | 0 | 0 | 0 | 17 | 0 | 0 | 27 | 0 | 0 | 43 | 0 | 4455 | 0 | 23 | 30420 | 0 | 2185 | 104 | 30880 | 58 | 178 | 0 | 415 | 1025 | 11.6 | 0 | 151 | 0 | 85 | 0 | 0 | 23
JPRGTP19-086 | 1745217 | 15 | JPR | JPRGTP19-CH | Michael Tamosauskas | 2019-07-11 | Differential GPS | 07N | 592736.31 | 7027568.9 | 63.3647 | -139.1458 | 905 | 215 | 2.0" | 60 | Not Frozen | 4 | 3 | 5 | Qtz-Fsp-Bio Gneiss | Foliated | Potassic | Moderate | Pervasive | Biotite | 60 | Net texture | [5 empty] | 0 | 0 | 0 | 0 | 14 | 0 | 0 | 13 | 0 | 0 | 49 | 0 | 5948 | 0 | 30 | 24625 | 0 | 2291 | 88 | 18924 | 60 | 148 | 0 | 0 | 607 | 9.4 | 0 | 108 | 0 | 149 | 0 | 0 | 19
JPRGTP19-086 | 1745218 | 20 | JPR | JPRGTP19-CH | Michael Tamosauskas | 2019-07-11 | Differential GPS | 07N | 592738.72 | 7027573.65 | 63.3648 | -139.1458 | 904 | 185 | 2.0" | 60 | Not Frozen | 4 | 3 | 5 | Qtz-Fsp-Bio Gneiss | Foliated | Rust staining | Moderate | Patchy | Biotite | 60 | Fracture/vein controlled | Possible EDM in hairline veinlet |  |  | Possible EDM in hairline veinlet |  | 0 | 0 | 0 | 0 | 38 | 0 | 0 | 165 | 0 | 0 | 101 | 0 | 2095 | 0 | 28 | 28369 | 23 | 2098 | 93 | 23972 | 0 | 136 | 0 | 268 | 849 | 13.8 | 0 | 123 | 0 | 161 | 0 | 0 | 18
JPRGTP19-086 | 1745219 | 25 | JPR | JPRGTP19-CH | Michael Tamosauskas | 2019-07-11 | Differential GPS | 07N | 592735.83 | 7027578.47 | 63.3648 | -139.1458 | 903 | 265 | 2.0" | 60 | Not Frozen | 3 | 3 | 5 | Qtz-Fsp-Bio Gneiss | Foliated | Quartz | Moderate | Pervasive | Biotite | 60 | Net texture | [5 empty] | 0 | 0 | 0 | 0 | 20 | 0 | 0 | 29 | 0 | 0 | 144 | 0 | 45361 | 0 | 0 | 71447 | 26 | 4750 | 114 | 10495 | 0 | 99 | 0 | 0 | 1207 | 5.6 | 0 | 52.1 | 0 | 240 | 0 | 0 | 19
JPRGTP19-086 | 1745220 | 30 | JPR | JPRGTP19-CH | Michael Tamosauskas | 2019-07-11 | Differential GPS | 07N | 592736 | 7027583.05 | 63.3649 | -139.1458 | 902 | 225 | 2.0" | 60 | Not Frozen | 3 | 3 | 5 | Qtz-Fsp-Bio Gneiss | Foliated | Potassic | Moderate | Pervasive | Biotite | 70 | Net texture | [5 empty] | 0 | 0 | 0 | 0 | 0 | 0 | 0 | 12 | 0 | 0 | 37 | 0 | 10518 | 0 | 46 | 20131 | 0 | 2488 | 93 | 31619 | 128 | 171 | 0 | 338 | 548 | 19.5 | 0 | 138 | 0 | 42 | 0 | 0 | 23
JPRGTP19-086 | 1745221 | 35 | JPR | JPRGTP19-CH | Michael Tamosauskas | 2019-07-11 | Differential GPS | 07N | 592737.31 | 7027589.44 | 63.3649 | -139.1458 | 900 | 110 | 2.0" | 60 | Not Frozen | 5 | 3 | 5 | Qtz-Fsp-Bio Gneiss | Foliated | Rust staining | Strong | Patchy | Biotite | 70 | Net texture | [5 empty] | 0 | 0 | 10 | 0 | 162 | 0 | 0 | 67 | 0 | 0 | 61 | 0 | 23228 | 0 | 19 | 29120 | 0 | 1951 | 80 | 27095 | 68 | 158 | 0 | 504 | 1175 | 13.4 | 0 | 130 | 0 | 109 | 0 | 0 | 25
JPRGTP19-086 | 1745222 | 40 | JPR | JPRGTP19-CH | Michael Tamosauskas | 2019-07-11 | Differential GPS | 07N | 592738.67 | 7027594.61 | 63.365 | -139.1457 | 900 | 125 | 2.0" | 60 | Not Frozen | 4 | 3 | 5 | Qtz-Fsp-Bio Gneiss | Foliated | Potassic | Moderate | Pervasive | Biotite | 70 | Net texture | [5 empty] | 0 | 0 | 0 | 0 | 15 | 0 | 0 | 710 | 0 | 0 | 238 | 0 | 36233 | 0 | 30 | 32566 | 0 | 2350 | 88 | 23689 | 0 | 127 | 0 | 326 | 1467 | 7.6 | 0 | 114 | 0 | 30 | 0 | 0 | 26
JPRGTP19-086 | 1745223 | 45 | JPR | JPRGTP19-CH | Michael Tamosauskas | 2019-07-11 | Differential GPS | 07N | 592738.7 | 7027598.51 | 63.365 | -139.1457 | 901 | 225 | 2.0" | 60 | Not Frozen | 5 | 3 | 5 | Qtz-Fsp-Bio Gneiss | Foliated | Rust staining | Strong | Patchy | Biotite | 70 | Net texture | EDM hairline veinlets |  |  | EDM hairline veinlets |  | 0 | 0 | 0 | 0 | 0 | 0 | 0 | 65 | 0 | 0 | 94 | 0 | 19826 | 0 | 167 | 52683 | 38 | 3292 | 96 | 24167 | 0 | 199 | 0 | 345 | 1359 | 9.6 | 0 | 100 | 0 | 24.3 | 0 | 0 | 22
JPRGTP19-086 | 1745224 | 50 | JPR | JPRGTP19-CH | Michael Tamosauskas | 2019-07-11 | Differential GPS | 07N | 592741.94 | 7027604.4 | 63.365 | -139.1457 | 899 | 60 | 2.0" | 70 | Not Frozen | 2 | 3 | 5 | Qtz-Fsp-Bio Gneiss | Foliated | Quartz | Moderate | Pervasive | Pyrite | 10 | Disseminated | Shallow bedrock |  |  | Shallow bedrock |  | 0 | 0 | 0 | 0 | 27 | 0 | 0 | 16 | 0 | 0 | 75 | 0 | 134786 | 0 | 0 | 49135 | 0 | 4694 | 122 | 27495 | 0 | 116 | 0 | 0 | 938 | 7.6 | 0 | 100 | 0 | 194 | 0 | 0 | 21
JPRGTP19-086 | 1745225 | 55 | JPR | JPRGTP19-CH | Michael Tamosauskas | 2019-07-11 | Differential GPS | 07N | 592744.13 | 7027608.25 | 63.3651 | -139.1456 | 898 | 105 | 2.0" | 60 | Not Frozen | 3 | 3 | 5 | Qtz-Fsp-Bio Gneiss | Foliated | Quartz | Strong | Pervasive | Quartz | 60 | Fracture/vein controlled | [5 empty] | 0 | 0 | 0 | 0 | 47 | 0 | 0 | 0 | 0 | 0 | 94 | 0 | 130924 | 0 | 89 | 46615 | 29 | 4126 | 110 | 18517 | 0 | 73 | 0 | 665 | 816 | 0 | 0 | 77 | 0 | 183 | 0 | 0 | 17
JPRGTP19-086 | 1745227 | 60 | JPR | JPRGTP19-CH | Michael Tamosauskas | 2019-07-11 | Differential GPS | 07N | 592748.67 | 7027611.95 | 63.3651 | -139.1455 | 898 | 155 | 2.0" | 60 | Not Frozen | 3 | 4 | 5 | Qtz-Fsp-Bio Gneiss | Foliated | Potassic | Moderate | Pervasive | Biotite | 70 | Net texture | [5 empty] | 0 | 0 | 0 | 0 | 23 | 0 | 0 | 37 | 0 | 0 | 79 | 0 | 15086 | 0 | 0 | 25805 | 0 | 2656 | 93 | 23765 | 54 | 152 | 0 | 364 | 478 | 7.3 | 0 | 109 | 0 | 159 | 0 | 0 | 20
JPRGTP19-086 | 1745228 | 65 | JPR | JPRGTP19-CH | Michael Tamosauskas | 2019-07-11 | Differential GPS | 07N | 592755.23 | 7027613.81 | 63.3651 | -139.1454 | 898 | 115 | 2.0" | 60 | Not Frozen | 3 | 3 | 5 | Qtz-Fsp-Bio Gneiss | Foliated | Potassic | Moderate | Pervasive | Biotite | 70 | Net texture | [5 empty] | 0 | 0 | 0 | 0 | 21 | 0 | 0 | 31 | 0 | 0 | 74 | 0 | 12474 | 0 | 35 | 29620 | 0 | 2959 | 111 | 24378 | 66 | 172 | 0 | 0 | 913 | 9.2 | 0 | 101 | 0 | 288 | 0 | 0 | 19
JPRGTP19-086 | 1745229 | 70 | JPR | JPRGTP19-CH | Michael Tamosauskas | 2019-07-11 | Differential GPS | 07N | 592755.7 | 7027620.07 | 63.3652 | -139.1454 | 899 | 205 | 2.0" | 60 | Not Frozen | 3 | 3 | 5 | Qtz-Fsp-Bio Gneiss | Foliated | Potassic | Moderate | Pervasive | Biotite | 70 | Net texture | [5 empty] | 0 | 0 | 0 | 0 | 17 | 0 | 0 | 30 | 0 | 0 | 76 | 0 | 12702 | 0 | 51 | 29541 | 0 | 2851 | 98 | 21317 | 0 | 146 | 0 | 0 | 694 | 12.4 | 0 | 94 | 0 | 253 | 0 | 0 | 14.7
JPRGTP19-086 | 1745230 | 75 | JPR | JPRGTP19-CH | Michael Tamosauskas | 2019-07-11 | Differential GPS | 07N | 592758.95 | 7027623.62 | 63.3652 | -139.1453 | 897 | 150 | 2.0" | 60 | Not Frozen | 2 | 3 | 5 | Qtz-Fsp-Bio Gneiss | Foliated | Potassic | Moderate | Pervasive | Biotite | 70 | Net texture | [5 empty] | 0 | 0 | 0 | 0 | 29 | 0 | 0 | 22 | 0 | 0 | 81 | 0 | 6273 | 0 | 28 | 30080 | 0 | 2704 | 91 | 21935 | 0 | 122 | 0 | 274 | 757 | 9.4 | 0 | 98 | 0 | 164 | 0 | 0 | 11.5
JPRGTP19-087 | 1745231 | 0 | JPR | JPRGTP19-CI | Michael Tamosauskas | 2019-07-11 | Differential GPS | 07N | 592624.01 | 7027572 | 63.3648 | -139.148 | 891 | 180 | 2.0" | 60 | Not Frozen | 2 | 3 | 5 | Qtz-Fsp-Bio Gneiss | Foliated | Potassic | Moderate | Pervasive | Biotite | 60 | Net texture | [5 empty] | 0 | 0 | 0 | 0 | 50 | 0 | 0 | 12 | 0 | 0 | 91 | 0 | 41875 | 0 | 0 | 58181 | 52 | 3983 | 133 | 23645 | 0 | 78 | 0 | 473 | 1231 | 0 | 0 | 126 | 0 | 295 | 0 | 0 | 15
JPRGTP19-087 | 1745232 | 5 | JPR | JPRGTP19-CI | Michael Tamosauskas | 2019-07-11 | Differential GPS | 07N | 592621.81 | 7027567.04 | 63.3647 | -139.1481 | 889 | 160 | 2.0" | 60 | Not Frozen | 3 | 3 | 5 | Qtz-Fsp-Bio Gneiss | Foliated | Potassic | Strong | Pervasive | Quartz | 60 | Fracture/vein controlled | [5 empty] | 0 | 0 | 0 | 0 | 42 | 0 | 0 | 14 | 0 | 0 | 183 | 0 | 25834 | 0 | 23 | 55137 | 30 | 3362 | 140 | 30049 | 0 | 50 | 0 | 359 | 1834 | 0 | 0 | 143 | 0 | 270 | 0 | 0 | 16
JPRGTP19-087 | 1745233 | 10 | JPR | JPRGTP19-CI | Michael Tamosauskas | 2019-07-11 | Differential GPS | 07N | 592623.1 | 7027562.06 | 63.3647 | -139.1481 | 890 | 170 | 2.0" | 60 | Not Frozen | 3 | 3 | 5 | Qtz-Fsp-Bio Gneiss | Foliated | Silicification | Strong | Vein | Scorodite | 70 | Disseminated | [5 empty] | 0 | 0 | 0 | 0 | 19 | 0 | 0 | 14 | 0 | 0 | 169 | 0 | 29843 | 0 | 0 | 61058 | 25 | 4661 | 186 | 27933 | 0 | 80 | 0 | 419 | 1984 | 0 | 0 | 119 | 0 | 338 | 0 | 0 | 19
JPRGTP19-087 | 1745234 | 15 | JPR | JPRGTP19-CI | Michael Tamosauskas | 2019-07-11 | Differential GPS | 07N | 592623.56 | 7027556.72 | 63.3646 | -139.1481 | 891 | 135 | 2.0" | 60 | Not Frozen | 3 | 3 | 5 | Qtz-Fsp-Bio Gneiss | Foliated | Potassic | Moderate | Pervasive | Quartz | 60 | Fracture/vein controlled | [5 empty] | 0 | 0 | 0 | 0 | 35 | 0 | 0 | 8 | 0 | 0 | 86 | 0 | 60698 | 0 | 261 | 68761 | 99 | 4763 | 119 | 8153 | 0 | 71 | 0 | 0 | 1455 | 0 | 0 | 34.3 | 0 | 213 | 0 | 0 | 21
JPRGTP19-087 | 1745235 | 20 | JPR | JPRGTP19-CI | Michael Tamosauskas | 2019-07-11 | Differential GPS | 07N | 592624.7 | 7027551.85 | 63.3646 | -139.148 | 891 | 210 | 2.0" | 70 | Not Frozen | 3 | 3 | 5 | Qtz-Fsp-Bio Gneiss | Foliated | Potassic | Weak | Pervasive | Biotite | 70 | Net texture | [5 empty] | 0 | 0 | 0 | 0 | 0 | 0 | 0 | 10 | 0 | 0 | 75 | 0 | 30317 | 0 | 226 | 75562 | 74 | 4900 | 108 | 10128 | 0 | 57 | 0 | 0 | 1225 | 0 | 0 | 84 | 0 | 223 | 0 | 0 | 25
JPRGTP19-087 | 1745236 | 25 | JPR | JPRGTP19-CI | Michael Tamosauskas | 2019-07-11 | Differential GPS | 07N | 592624.78 | 7027547.28 | 63.3646 | -139.148 | 891 | 170 | 2.0" | 70 | Not Frozen | 3 | 3 | 5 | Qtz-Fsp-Bio Gneiss | Foliated | Potassic | Moderate | Pervasive | Biotite | 60 | Net texture | [5 empty] | 0 | 0 | 0 | 0 | 46 | 0 | 0 | 9 | 0 | 0 | 83 | 0 | 89571 | 0 | 192 | 75477 | 71 | 5889 | 140 | 18290 | 0 | 68 | 0 | 541 | 1140 | 0 | 0 | 75 | 0 | 340 | 0 | 0 | 26
JPRGTP19-087 | 1745237 | 30 | JPR | JPRGTP19-CI | Michael Tamosauskas | 2019-07-11 | Differential GPS | 07N | 592626.67 | 7027542.54 | 63.3645 | -139.148 | 892 | 195 | 2.0" | 60 | Not Frozen | 3 | 3 | 5 | Qtz-Fsp-Bio Gneiss | Foliated | Rust staining | Moderate | Patchy | Quartz | 60 | Fragmental | [5 empty] | 0 | 0 | 0 | 0 | 53 | 0 | 0 | 9 | 0 | 0 | 51 | 0 | 7476 | 0 | 59 | 26623 | 24 | 2021 | 75 | 10249 | 52 | 227 | 0 | 245 | 585 | 13 | 0 | 61 | 0 | 164 | 0 | 0 | 22.8
JPRGTP19-087 | 1745238 | 35 | JPR | JPRGTP19-CI | Michael Tamosauskas | 2019-07-11 | Differential GPS | 07N | 592626.78 | 7027537.08 | 63.3645 | -139.148 | 892 | 175 | 2.0" | 50 | Partial | 3 | 3 | 5 | Qtz-Fsp-Bio Gneiss | Foliated | Quartz | Moderate | Pervasive | Biotite | 70 | Net texture | [5 empty] | 0 | 0 | 0 | 0 | 82 | 0 | 0 | 16 | 0 | 0 | 73 | 0 | 115624 | 0 | 0 | 43228 | 28 | 2788 | 94 | 9281 | 0 | 142 | 0 | 420 | 1396 | 11.2 | 0 | 49.1 | 0 | 290 | 0 | 0 | 38
JPRGTP19-087 | 1745239 | 40 | JPR | JPRGTP19-CI | Michael Tamosauskas | 2019-07-11 | Differential GPS | 07N | 592625.26 | 7027532.46 | 63.3644 | -139.148 | 893 | 190 | 2.0" | 60 | Not Frozen | 3 | 3 | 5 | Qtz-Fsp-Bio Gneiss | Foliated | Potassic | Moderate | Pervasive | Quartz | 30 | Fracture/vein controlled | [5 empty] | 0 | 0 | 0 | 0 | 33 | 0 | 0 | 16 | 0 | 0 | 94 | 0 | 17457 | 0 | 93 | 52924 | 37 | 4497 | 108 | 14463 | 0 | 115 | 0 | 371 | 1089 | 6.4 | 0 | 77 | 0 | 161 | 0 | 0 | 17
JPRGTP19-087 | 1745240 | 45 | JPR | JPRGTP19-CI | Michael Tamosauskas | 2019-07-11 | Differential GPS | 07N | 592626.7 | 7027527.71 | 63.3644 | -139.148 | 893 | 225 | 2.0" | 60 | Not Frozen | 3 | 3 | 5 | Qtz-Fsp-Bio Gneiss | Foliated | Potassic | Moderate | Pervasive | Biotite | 70 | Net texture | [5 empty] | 0 | 0 | 0 | 0 | 13 | 0 | 0 | 18 | 0 | 0 | 34 | 0 | 9835 | 0 | 32 | 22205 | 0 | 2337 | 71 | 36613 | 99 | 233 | 0 | 0 | 372 | 22 | 0 | 253 | 0 | 75 | 0 | 0 | 13
JPRGTP19-087 | 1745241 | 50 | JPR | JPRGTP19-CI | Michael Tamosauskas | 2019-07-11 | Differential GPS | 07N | 592626.98 | 7027523.26 | 63.3643 | -139.148 | 894 | 145 | 2.0" | 80 | Partial | 3 | 3 | 5 | Qtz-Fsp-Bio Gneiss | Foliated | Potassic | Strong | Pervasive | Biotite | 60 | Net texture | [5 empty] | 0 | 0 | 0 | 0 | 0 | 0 | 0 | 19 | 0 | 0 | 64 | 0 | 1088 | 0 | 35 | 23777 | 0 | 2258 | 74 | 15318 | 63 | 148 | 0 | 251 | 470 | 9.4 | 0 | 73.9 | 0 | 107 | 0 | 0 | 15.4
JPRGTP19-088 | 1745242 | 0 | JPR | JPRGTP19-CJ | Michael Tamosauskas | 2019-07-12 | Differential GPS | 07N | 592823.56 | 7027518.14 | 63.3643 | -139.1441 | 910 | 120 | 2.0" | 60 | Not Frozen | 3 | 3 | 5 | Qtz-Fsp-Bio Gneiss | Foliated | Potassic | Moderate | Pervasive | Biotite | 60 | Net texture | [5 empty] | 0 | 0 | 0 | 0 | 19 | 0 | 0 | 113 | 0 | 0 | 120 | 0 | 9757 | 0 | 36 | 39308 | 0 | 2236 | 96 | 18394 | 50 | 148 | 0 | 332 | 1096 | 12 | 0 | 104 | 0 | 170 | 0 | 0 | 30
JPRGTP19-088 | 1745243 | 5 | JPR | JPRGTP19-CJ | Michael Tamosauskas | 2019-07-12 | Differential GPS | 07N | 592822.23 | 7027524.12 | 63.3643 | -139.1441 | 910 | 180 | 2.0" | 60 | Not Frozen | 3 | 3 | 5 | Qtz-Fsp-Bio Gneiss | Foliated | Potassic | Moderate | Pervasive | Biotite | 60 | Net texture | [5 empty] | 0 | 0 | 0 | 0 | 54 | 0 | 0 | 32 | 0 | 0 | 108 | 0 | 31671 | 0 | 0 | 53392 | 27 | 3439 | 106 | 26432 | 0 | 103 | 0 | 389 | 1090 | 6.8 | 0 | 129 | 0 | 140 | 0 | 0 | 23
JPRGTP19-088 | 1745244 | 10 | JPR | JPRGTP19-CJ | Michael Tamosauskas | 2019-07-12 | Differential GPS | 07N | 592822.6 | 7027528.81 | 63.3643 | -139.1441 | 909 | 175 | 2.0" | 60 | Not Frozen | 3 | 3 | 5 | Qtz-Fsp-Bio Gneiss | Foliated | Potassic | Moderate | Pervasive | Biotite | 70 | Net texture | [5 empty] | 0 | 0 | 0 | 0 | 27 | 0 | 0 | 14 | 0 | 0 | 145 | 0 | 47772 | 0 | 0 | 57137 | 26 | 3798 | 138 | 16850 | 0 | 56 | 0 | 0 | 1543 | 0 | 0 | 73 | 0 | 244 | 0 | 0 | 11.6
JPRGTP19-088 | 1745245 | 15 | JPR | JPRGTP19-CJ | Michael Tamosauskas | 2019-07-12 | Differential GPS | 07N | 592822.59 | 7027534.16 | 63.3644 | -139.1441 | 908 | 130 | 2.0" | 60 | Not Frozen | 3 | 3 | 5 | Qtz-Fsp-Bio Gneiss | Foliated | Potassic | Moderate | Pervasive | Quartz | 30 | Fracture/vein controlled | [5 empty] | 0 | 0 | 0 | 0 | 52 | 0 | 0 | 17 | 0 | 0 | 136 | 0 | 28488 | 0 | 0 | 66159 | 0 | 4439 | 139 | 17905 | 0 | 77 | 0 | 424 | 1614 | 0 | 0 | 78 | 0 | 300 | 0 | 0 | 20
JPRGTP19-088 | 1745246 | 20 | JPR | JPRGTP19-CJ | Michael Tamosauskas | 2019-07-12 | Differential GPS | 07N | 592821.6 | 7027539.15 | 63.3644 | -139.1441 | 906 | 205 | 2.0" | 60 | Not Frozen | 3 | 3 | 5 | Qtz-Fsp-Bio Gneiss | Foliated | Potassic | Moderate | Pervasive | Biotite | 60 | Net texture | [5 empty] | 0 | 0 | 0 | 0 | 91 | 0 | 0 | 11 | 0 | 0 | 74 | 0 | 36709 | 0 | 0 | 62508 | 34 | 3997 | 129 | 19248 | 0 | 74 | 0 | 533 | 1080 | 0 | 0 | 97 | 0 | 303 | 0 | 0 | 9
JPRGTP19-088 | 1745247 | 25 | JPR | JPRGTP19-CJ | Michael Tamosauskas | 2019-07-12 | Differential GPS | 07N | 592822.51 | 7027543.86 | 63.3645 | -139.1441 | 904 | 140 | 2.0" | 70 | Not Frozen | 3 | 3 | 5 | Qtz-Fsp-Bio Gneiss | Foliated | Potassic | Moderate | Pervasive | Quartz | 40 | Fragmental | [5 empty] | 0 | 0 | 0 | 0 | 28 | 0 | 0 | 22 | 0 | 0 | 58 | 0 | 8552 | 0 | 31 | 28362 | 0 | 2082 | 94 | 24622 | 83 | 131 | 0 | 271 | 884 | 11.2 | 0 | 121 | 0 | 117 | 0 | 0 | 20
JPRGTP19-088 | 1745248 | 30 | JPR | JPRGTP19-CJ | Michael Tamosauskas | 2019-07-12 | Differential GPS | 07N | 592823.09 | 7027548.22 | 63.3645 | -139.1441 | 904 | 130 | 2.0" | 70 | Not Frozen | 3 | 3 | 5 | Qtz-Fsp-Bio Gneiss | Foliated | Potassic | Moderate | Pervasive | Biotite | 70 | Net texture | [5 empty] | 0 | 0 | 0 | 0 | 37 | 0 | 0 | 39 | 0 | 0 | 79 | 0 | 4185 | 0 | 39 | 29828 | 23 | 2598 | 96 | 16147 | 54 | 144 | 0 | 0 | 913 | 10.7 | 0 | 107 | 0 | 93 | 0 | 0 | 27
JPRGTP19-088 | 1745249 | 35 | JPR | JPRGTP19-CJ | Michael Tamosauskas | 2019-07-12 | Differential GPS | 07N | 592824.24 | 7027553.27 | 63.3646 | -139.1441 | 902 | 130 | 2.0" | 80 | Not Frozen | 3 | 3 | 5 | Qtz-Fsp-Bio Gneiss | Foliated | Potassic | Strong | Pervasive | Biotite | 60 | Net texture | Rocky sample |  |  | Rocky sample |  | 0 | 0 | 0 | 0 | 25 | 0 | 0 | 36 | 0 | 0 | 84 | 0 | 4587 | 0 | 45 | 35992 | 20 | 2396 | 104 | 18168 | 58 | 158 | 0 | 340 | 996 | 7.2 | 0 | 95 | 0 | 117 | 0 | 0 | 30
JPRGTP19-088 | 1745250 | 40 | JPR | JPRGTP19-CJ | Michael Tamosauskas | 2019-07-12 | Differential GPS | 07N | 592824.5 | 7027557.96 | 63.3646 | -139.144 | 902 | 175 | 2.0" | 70 | Partial | 3 | 3 | 5 | Qtz-Fsp-Bio Gneiss | Foliated | Potassic | Moderate | Pervasive | Biotite | 60 | Net texture | [5 empty] | 0 | 0 | 0 | 0 | 183 | 0 | 0 | 25 | 0 | 0 | 103 | 0 | 18902 | 0 | 0 | 91822 | 51 | 12137 | 222 | 10121 | 0 | 206 | 0 | 0 | 1545 | 6.2 | 0 | 48.8 | 0 | 179 | 0 | 0 | 27
JPRGTP19-088 | 1745251 | 45 | JPR | JPRGTP19-CJ | Michael Tamosauskas | 2019-07-12 | Differential GPS | 07N | 592824.71 | 7027562.98 | 63.3647 | -139.144 | 901 | 160 | 2.0" | 70 | Not Frozen | 3 | 3 | 5 | Qtz-Fsp-Bio Gneiss | Foliated | Potassic | Moderate | Pervasive | Biotite | 70 | Net texture | [5 empty] | 0 | 0 | 0 | 0 | 59 | 0 | 0 | 32 | 0 | 0 | 93 | 0 | 18472 | 0 | 104 | 45452 | 61 | 3928 | 108 | 12013 | 0 | 169 | 0 | 0 | 1339 | 6.6 | 0 | 52.7 | 0 | 189 | 0 | 0 | 25
JPRGTP19-088 | 1745252 | 50 | JPR | JPRGTP19-CJ | Michael Tamosauskas | 2019-07-12 | Differential GPS | 07N | 592824.53 | 7027567.44 | 63.3647 | -139.144 | 899 | 200 | 2.0" | 10 | Not Frozen | 3 | 5 | 5 | Qtz-Fsp-Bio Gneiss | Foliated | Potassic | Moderate | Pervasive | Biotite | 60 | Net texture | [5 empty] | 0 | 0 | 0 | 0 | 44 | 0 | 0 | 13 | 0 | 0 | 72 | 0 | 28480 | 0 | 99 | 38810 | 48 | 3732 | 75 | 15221 | 0 | 178 | 0 | 452 | 725 | 10.8 | 0 | 67 | 0 | 149 | 0 | 0 | 23
JPRGTP19-088 | 1745253 | 55 | JPR | JPRGTP19-CJ | Michael Tamosauskas | 2019-07-12 | Differential GPS | 07N | 592823.37 | 7027573.09 | 63.3647 | -139.1441 | 896 | 130 | 2.0" | 70 | Partial | 3 | 3 | 5 | Qtz-Fsp-Bio Gneiss | Foliated | Quartz | Moderate | Pervasive | Quartz | 60 | Fracture/vein controlled | [5 empty] | 0 | 0 | 0 | 0 | 56 | 0 | 0 | 8 | 0 | 0 | 68 | 0 | 51221 | 0 | 260 | 47166 | 68 | 3696 | 87 | 11579 | 0 | 78 | 0 | 0 | 1198 | 0 | 0 | 59.7 | 0 | 182 | 0 | 0 | 17.8
JPRGTP19-088 | 1745254 | 60 | JPR | JPRGTP19-CJ | Michael Tamosauskas | 2019-07-12 | Differential GPS | 07N | 592823.86 | 7027578.57 | 63.3648 | -139.1441 | 896 | 115 | 2.0" | 60 | Complete | 3 | 3 | 5 | Qtz-Fsp-Bio Gneiss | Foliated | Quartz | Weak | Pervasive | Biotite | 60 | Net texture | [5 empty] | 0 | 0 | 0 | 0 | 35 | 0 | 0 | 14 | 0 | 0 | 84 | 0 | 24865 | 0 | 169 | 40503 | 62 | 3281 | 81 | 13277 | 0 | 74 | 0 | 337 | 869 | 6.2 | 0 | 75.6 | 0 | 123 | 0 | 0 | 15.8
JPRGTP19-088 | 1745255 | 65 | JPR | JPRGTP19-CJ | Michael Tamosauskas | 2019-07-12 | Differential GPS | 07N | 592826.22 | 7027583.32 | 63.3648 | -139.144 | 894 | 130 | 2.0" | 60 | Partial | 3 | 3 | 5 | Qtz-Fsp-Bio Gneiss | Foliated | Quartz | Moderate | Pervasive | Biotite | 60 | Net texture | [5 empty] | 0 | 0 | 0 | 0 | 26 | 0 | 0 | 28 | 0 | 0 | 93 | 0 | 17002 | 0 | 126 | 44138 | 53 | 4056 | 112 | 13947 | 0 | 113 | 0 | 325 | 1023 | 7.1 | 0 | 79 | 0 | 141 | 0 | 0 | 26
JPRGTP19-089 | 1745256 | 0 | JPR | JPRGTP19-CK | Michael Tamosauskas | 2019-07-12 | Differential GPS | 07N | 593174.2 | 7027435.11 | 63.3634 | -139.1371 | 933 | 175 | 2.0" | 60 | Not Frozen | 3 | 3 | 5 | Qtz-Fsp-Bio Gneiss | Foliated | Potassic | Moderate | Pervasive | Biotite | 70 | Net texture | [5 empty] | 0 | 0 | 0 | 0 | 11 | 0 | 0 | 9 | 0 | 0 | 27 | 0 | 4594 | 0 | 39 | 20913 | 0 | 2552 | 92 | 19355 | 92 | 136 | 0 | 346 | 531 | 10 | 0 | 95 | 0 | 106 | 0 | 26 | 16.3
JPRGTP19-089 | 1745257 | 5 | JPR | JPRGTP19-CK | Michael Tamosauskas | 2019-07-12 | Differential GPS | 07N | 593174.03 | 7027442.47 | 63.3635 | -139.1371 | 933 | 205 | 2.0" | 80 | Partial | 3 | 3 | 5 | Qtz-Fsp-Bio Gneiss | Foliated | Potassic | Moderate | Pervasive | Biotite | 60 | Net texture | [5 empty] | 0 | 0 | 0 | 0 | 13 | 0 | 0 | 11.1 | 0 | 0 | 41 | 0 | 2627 | 0 | 44 | 22748 | 0 | 2525 | 89 | 15936 | 0 | 138 | 0 | 297 | 602 | 6.7 | 0 | 76.8 | 0 | 148 | 0 | 0 | 12.2
JPRGTP19-089 | 1745258 | 10 | JPR | JPRGTP19-CK | Michael Tamosauskas | 2019-07-12 | Differential GPS | 07N | 593174.01 | 7027446.81 | 63.3635 | -139.1371 | 932 | 205 | 2.0" | 50 | Complete | 4 | 3 | 5 | Qtz-Fsp-Bio Gneiss | Foliated | Potassic | Strong | Pervasive | Biotite | 60 | Net texture | [5 empty] | 0 | 0 | 0 | 0 | 14 | 0 | 0 | 11 | 0 | 0 | 36 | 0 | 5460 | 0 | 59 | 18106 | 0 | 2346 | 89 | 13218 | 0 | 122 | 0 | 379 | 415 | 8.3 | 0 | 62.5 | 0 | 102 | 0 | 0 | 14.3
JPRGTP19-089 | 1745259 | 15 | JPR | JPRGTP19-CK | Michael Tamosauskas | 2019-07-12 | Differential GPS | 07N | 593174.52 | 7027451.51 | 63.3636 | -139.1371 | 931 | 265 | 2.0" | 0 | Partial | 3 | 5 | 0 | rotted | [12 empty] | 0 | 0 | 0 | 0 | 12 | 0 | 0 | 15 | 0 | 0 | 30 | 0 | 9221 | 0 | 26 | 20189 | 0 | 2089 | 95 | 29423 | 0 | 128 | 0 | 301 | 484 | 8.9 | 0 | 103 | 0 | 68 | 0 | 0 | 15
JPRGTP19-089 | 1745260 | 20 | JPR | JPRGTP19-CK | Michael Tamosauskas | 2019-07-12 | Differential GPS | 07N | 593175.9 | 7027457.24 | 63.3636 | -139.1371 | 931 | 210 | 2.0" | 60 | Not Frozen | 3 | 3 | 5 | Qtz-Fsp-Bio Gneiss | Foliated | Quartz | Moderate | Pervasive | Quartz | 40 | Fragmental | [5 empty] | 0 | 0 | 0 | 0 | 20 | 0 | 0 | 21 | 0 | 0 | 28 | 0 | 4390 | 0 | 34 | 20833 | 0 | 1921 | 82 | 23136 | 50 | 116 | 0 | 253 | 654 | 8.6 | 0 | 97 | 0 | 75 | 0 | 0 | 19
JPRGTP19-089 | 1745261 | 25 | JPR | JPRGTP19-CK | Michael Tamosauskas | 2019-07-12 | Differential GPS | 07N | 593175.41 | 7027462.13 | 63.3637 | -139.1371 | 930 | 200 | 2.0" | 60 | Partial | 3 | 3 | 5 | Qtz-Fsp-Bio Gneiss | Foliated | Potassic | Moderate | Pervasive | Biotite | 60 | Net texture | [5 empty] | 0 | 0 | 0 | 0 | 19 | 0 | 0 | 14 | 0 | 0 | 29 | 0 | 27782 | 0 | 21 | 17138 | 0 | 1773 | 72 | 20317 | 0 | 118 | 0 | 237 | 821 | 10.1 | 0 | 78.5 | 0 | 70 | 0 | 0 | 17.2
JPRGTP19-089 | 1745262 | 30 | JPR | JPRGTP19-CK | Michael Tamosauskas | 2019-07-12 | Differential GPS | 07N | 593174.35 | 7027466.11 | 63.3637 | -139.1371 | 928 | 110 | 2.0" | 60 | Complete | 3 | 3 | 5 | Qtz-Fsp-Bio Gneiss | Foliated | Potassic | Moderate | Pervasive | Biotite | 70 | Net texture | [5 empty] | 0 | 0 | 0 | 0 | 0 | 0 | 0 | 16 | 0 | 0 | 28 | 0 | 1652 | 0 | 38 | 21068 | 0 | 1735 | 73 | 19144 | 0 | 126 | 0 | 237 | 790 | 9 | 0 | 92 | 0 | 120 | 0 | 0 | 12.5
JPRGTP19-089 | 1745263 | 35 | JPR | JPRGTP19-CK | Michael Tamosauskas | 2019-07-12 | Differential GPS | 07N | 593174.96 | 7027470.7 | 63.3637 | -139.1371 | 926 | 115 | 2.0" | 60 | Partial | 3 | 3 | 5 | Qtz-Fsp-Bio Gneiss | Foliated | Potassic | Moderate | Pervasive | Biotite | 60 | Net texture | [5 empty] | 0 | 0 | 5.4 | 0 | 0 | 0 | 0 | 6.8 | 0 | 0 | 23 | 0 | 6816 | 0 | 47 | 19225 | 0 | 1676 | 77 | 10341 | 0 | 124 | 0 | 253 | 861 | 4.5 | 0 | 70.6 | 0 | 70 | 0 | 0 | 17.8
JPRGTP19-089 | 1745264 | 40 | JPR | JPRGTP19-CK | Michael Tamosauskas | 2019-07-12 | Differential GPS | 07N | 593176.48 | 7027476.98 | 63.3638 | -139.1371 | 925 | 140 | 2.0" | 60 | Partial | 3 | 3 | 5 | Qtz-Fsp-Bio Gneiss | Foliated | Potassic | Moderate | Pervasive | Biotite | 70 | Net texture | [5 empty] | 0 | 0 | 0 | 0 | 0 | 0 | 0 | 12 | 0 | 0 | 35 | 0 | 4909 | 0 | 48 | 24227 | 0 | 2218 | 92 | 23584 | 63 | 157 | 0 | 509 | 598 | 13.1 | 0 | 99 | 0 | 102 | 0 | 0 | 8.4
JPRGTP19-089 | 1745265 | 45 | JPR | JPRGTP19-CK | Michael Tamosauskas | 2019-07-12 | Differential GPS | 07N | 593177.47 | 7027480.8 | 63.3638 | -139.137 | 924 | 165 | 2.0" | 60 | Partial | 3 | 3 | 5 | Qtz-Fsp-Bio Gneiss | Foliated | Potassic | Moderate | Pervasive | Biotite | 60 | Net texture | [5 empty] | 0 | 0 | 6.3 | 0 | 11 | 0 | 0 | 8.7 | 0 | 0 | 28 | 0 | 496 | 0 | 41 | 22881 | 0 | 2385 | 111 | 29326 | 0 | 134 | 0 | 258 | 685 | 11.4 | 0 | 118 | 0 | 55 | 0 | 0 | 10.9
JPRGTP19-089 | 1745266 | 50 | JPR | JPRGTP19-CK | Michael Tamosauskas | 2019-07-12 | Differential GPS | 07N | 593177.82 | 7027484.16 | 63.3639 | -139.137 | 923 | 135 | 2.0" | 40 | Partial | 3 | 4 | 5 | Qtz-Fsp-Bio Gneiss | Foliated | Potassic | Moderate | Pervasive | Biotite | 70 | Net texture | [5 empty] | 0 | 0 | 0 | 0 | 12 | 0 | 0 | 10.4 | 0 | 0 | 35 | 0 | 1494 | 0 | 46 | 19266 | 0 | 2137 | 76 | 21627 | 0 | 117 | 0 | 0 | 498 | 9.2 | 0 | 99 | 0 | 74 | 0 | 0 | 9.8
JPRGTP19-089 | 1745267 | 55 | JPR | JPRGTP19-CK | Michael Tamosauskas | 2019-07-12 | Differential GPS | 07N | 593178 | 7027488.51 | 63.3639 | -139.137 | 922 | 185 | 2.0" | 60 | Partial | 2 | 3 | 5 | Qtz-Fsp-Bio Gneiss | Foliated | Potassic | Moderate | Pervasive | Quartz | 60 | Fragmental | [5 empty] | 0 | 0 | 0 | 0 | 0 | 0 | 0 | 0 | 0 | 0 | 36 | 0 | 2982 | 0 | 46 | 22052 | 0 | 1838 | 80 | 17843 | 0 | 88 | 0 | 257 | 495 | 4.4 | 0 | 77.2 | 0 | 38.9 | 0 | 0 | 11.7
JPRGTP19-089 | 1745268 | 60 | JPR | JPRGTP19-CK | Michael Tamosauskas | 2019-07-12 | Differential GPS | 07N | 593176.39 | 7027492.14 | 63.3639 | -139.1371 | 921 | 145 | 2.0" | 60 | Partial | 3 | 3 | 5 | Qtz-Fsp-Bio Gneiss | Foliated | Potassic | Moderate | Pervasive | Biotite | 70 | Net texture | [5 empty] | 0 | 0 | 0 | 0 | 0 | 0 | 0 | 0 | 0 | 0 | 27 | 0 | 1008 | 0 | 42 | 20298 | 0 | 1973 | 70 | 17979 | 47 | 122 | 0 | 385 | 558 | 8.1 | 0 | 88.7 | 0 | 81 | 0 | 0 | 13.2
JPRGTP19-089 | 1745269 | 65 | JPR | JPRGTP19-CK | Michael Tamosauskas | 2019-07-12 | Differential GPS | 07N | 593176.39 | 7027495.6 | 63.364 | -139.1371 | 920 | 130 | 2.0" | 10 | Partial | 3 | 5 | 5 | Qtz-Fsp-Bio Gneiss | Foliated | Potassic | Strong | Pervasive | Biotite | 70 | Net texture | [5 empty] | 0 | 0 | 0 | 0 | 16 | 0 | 0 | 11 | 0 | 0 | 53 | 0 | 1368 | 0 | 23 | 32697 | 19 | 2794 | 108 | 26687 | 42 | 137 | 0 | 0 | 775 | 7.6 | 0 | 104 | 0 | 65 | 0 | 0 | 11.2
JPRGTP19-089 | 1745270 | 70 | JPR | JPRGTP19-CK | Michael Tamosauskas | 2019-07-12 | Differential GPS | 07N | 593177.52 | 7027499.76 | 63.364 | -139.137 | 918 | 130 | 2.0" | 60 | Partial | 3 | 3 | 5 | Qtz-Fsp-Bio Gneiss | Foliated | Potassic | Moderate | Pervasive | Biotite | 70 | Net texture | [5 empty] | 0 | 0 | 0 | 0 | 0 | 0 | 0 | 0 | 0 | 0 | 30 | 0 | 10106 | 0 | 45 | 17811 | 0 | 1915 | 88 | 20057 | 47 | 122 | 0 | 0 | 712 | 8.8 | 0 | 113 | 0 | 65 | 0 | 0 | 14.1
JPRGTP19-090 | 1745288 | 80 | JPR | JPRGTP19-CM | Michael Tamosauskas | 2019-07-14 | Differential GPS | 07N | 589865.21 | 7033950.5 | 63.4227 | -139.1996 | 617 | 430 | 2.0" | 60 | Not Frozen | 3 | 3 | 5 | Qtz-Fsp-Bio Gneiss | Foliated | Potassic | Moderate | Pervasive | Quartz | 60 | Net texture | [5 empty] | 0 | 0 | 0 | 0 | 30 | 0 | 0 | 0 | 0 | 0 | 66 | 0 | 2609 | 0 | 0 | 45442 | 0 | 3138 | 99 | 34773 | 60 | 174 | 0 | 465 | 1234 | 16.6 | 0 | 122 | 0 | 180 | 0 | 0 | 20
JPRGTP19-090 | 1745289 | 85 | JPR | JPRGTP19-CM | Michael Tamosauskas | 2019-07-14 | Differential GPS | 07N | 589867.56 | 7033945.33 | 63.4227 | -139.1995 | 614 | 390 | 2.0" | 60 | Not Frozen | 3 | 3 | 5 | Qtz-Fsp-Bio Gneiss | Foliated | Quartz | Moderate | Pervasive | Biotite | 70 | Net texture | [5 empty] | 0 | 0 | 0 | 0 | 0 | 0 | 0 | 0 | 0 | 0 | 97 | 0 | 10004 | 0 | 0 | 37177 | 0 | 2805 | 78 | 22176 | 80 | 174 | 0 | 438 | 1030 | 8.4 | 0 | 80 | 0 | 217 | 0 | 0 | 10.3
JPRGTP19-090 | 1745290 | 90 | JPR | JPRGTP19-CM | Michael Tamosauskas | 2019-07-14 | Differential GPS | 07N | 589866.79 | 7033940.51 | 63.4226 | -139.1996 | 615 | 370 | 2.0" | 70 | Not Frozen | 4 | 3 | 5 | Qtz-Fsp-Bio Gneiss | Foliated | Quartz | Moderate | Pervasive | Biotite | 60 | Net texture | [5 empty] | 0 | 0 | 6.9 | 0 | 67 | 0 | 0 | 0 | 0 | 0 | 30 | 1246 | 1352 | 0 | 0 | 44008 | 0 | 2580 | 58 | 23597 | 63 | 131 | 0 | 826 | 694 | 14.9 | 0 | 57.2 | 0 | 144 | 0 | 0 | 15.7
JPRGTP19-090 | 1745291 | 95 | JPR | JPRGTP19-CM | Michael Tamosauskas | 2019-07-14 | Differential GPS | 07N | 589867.23 | 7033935.51 | 63.4226 | -139.1996 | 613 | 340 | 2.0" | 40 | Not Frozen | 5 | 4 | 5 | Qtz-Fsp-Bio Gneiss | Foliated | Rust staining | Moderate | Patchy | Quartz | 60 | Fragmental | [5 empty] | 0 | 0 | 0 | 0 | 35 | 0 | 6 | 0 | 0 | 0 | 151 | 2981 | 1207 | 0 | 28 | 34789 | 0 | 18296 | 130 | 44482 | 52 | 141 | 0 | 652 | 662 | 7.2 | 0 | 117 | 0 | 132 | 0 | 0 | 19
JPRGTP19-090 | 1745292 | 100 | JPR | JPRGTP19-CM | Michael Tamosauskas | 2019-07-14 | Differential GPS | 07N | 589867.88 | 7033930.28 | 63.4225 | -139.1996 | 611 | 275 | 2.0" | 60 | Not Frozen | 5 | 3 | 5 | Qtz-Fsp-Bio Gneiss | Foliated | Rust staining | Moderate | Patchy | Quartz | 70 | Net texture | [5 empty] | 0 | 0 | 0 | 0 | 43 | 0 | 12 | 9 | 0 | 0 | 36 | 1875 | 0 | 0 | 0 | 46843 | 0 | 1936 | 50 | 58731 | 62 | 170 | 0 | 0 | 336 | 13 | 0 | 126 | 0 | 113 | 0 | 0 | 10
JPRGTP19-090 | 1745293 | 105 | JPR | JPRGTP19-CM | Michael Tamosauskas | 2019-07-14 | Differential GPS | 07N | 589869.11 | 7033927.42 | 63.4225 | -139.1995 | 608 | 365 | 2.0" | 60 | Not Frozen | 2 | 3 | 5 | Qtz-Fsp-Bio Gneiss | Foliated | Quartz | Moderate | Pervasive | Biotite | 80 | Net texture | [5 empty] | 0 | 0 | 0 | 0 | 0 | 0 | 0 | 10 | 0 | 0 | 52 | 0 | 15575 | 0 | 0 | 39503 | 0 | 2743 | 87 | 22849 | 66 | 174 | 0 | 1181 | 911 | 7.7 | 0 | 100 | 0 | 252 | 0 | 0 | 9.2
JPRGTP19-091 | 1745294 | 0 | JPR | JPRGTP19-CR | Michael Tamosauskas | 2019-07-15 | Differential GPS | 07N | 591755.61 | 7037096.58 | 63.4504 | -139.1599 | 933 | 365 | 2.0" | 30 | Not Frozen | 3 | 3 | 5 | Qtz-Fsp-Bio Gneiss | Foliated | Quartz | Moderate | Pervasive | Quartz | 60 | Fragmental | [5 empty] | 0 | 0 | 13 | 0 | 52 | 0 | 0 | 28 | 0 | 0 | 80 | 0 | 1298 | 0 | 53 | 33215 | 48 | 2785 | 109 | 18993 | 0 | 118 | 0 | 661 | 984 | 12 | 0 | 76 | 0 | 58 | 0 | 30 | 22
JPRGTP19-091 | 1745295 | 5 | JPR | JPRGTP19-CR | Michael Tamosauskas | 2019-07-15 | Differential GPS | 07N | 591749.69 | 7037094.18 | 63.4504 | -139.1601 | 932 | 425 | 2.0" | 60 | Not Frozen | 3 | 3 | 5 | Qtz-Fsp-Bio Gneiss | Foliated | Rust staining | Moderate | Patchy | Biotite | 70 | Net texture | [5 empty] | 0 | 0 | 12 | 0 | 51 | 0 | 0 | 7 | 0 | 0 | 73 | 0 | 396 | 0 | 31 | 48016 | 0 | 3371 | 134 | 26151 | 0 | 150 | 0 | 604 | 869 | 9.9 | 0 | 113 | 0 | 117 | 0 | 0 | 21
JPRGTP19-091 | 1745296 | 10 | JPR | JPRGTP19-CR | Michael Tamosauskas | 2019-07-15 | Differential GPS | 07N | 591746.62 | 7037089.97 | 63.4504 | -139.1601 | 931 | 435 | 2.0" | 60 | Not Frozen | 4 | 3 | 5 | Qtz-Fsp-Bio Gneiss | Foliated | Rust staining | Moderate | Patchy | Biotite | 60 | Net texture | [5 empty] | 0 | 0 | 13 | 0 | 80 | 0 | 7.8 | 28 | 0 | 0 | 96 | 0 | 1754 | 0 | 48 | 33678 | 39 | 2776 | 148 | 24822 | 0 | 119 | 0 | 358 | 278 | 7.6 | 0 | 83 | 0 | 125 | 0 | 0 | 24
JPRGTP19-091 | 1745297 | 15 | JPR | JPRGTP19-CR | Michael Tamosauskas | 2019-07-15 | Differential GPS | 07N | 591743.12 | 7037086.75 | 63.4504 | -139.1602 | 931 | 305 | 2.0" | 60 | Not Frozen | 4 | 3 | 5 | Qtz-Fsp-Bio Gneiss | Foliated | Potassic | Moderate | Pervasive | Biotite | 60 | Net texture | [5 empty] | 0 | 0 | 0 | 0 | 53 | 0 | 6.1 | 17 | 0 | 0 | 63 | 0 | 0 | 0 | 33 | 41437 | 0 | 3257 | 156 | 22667 | 0 | 120 | 0 | 359 | 1361 | 6.4 | 0 | 90 | 0 | 80 | 0 | 0 | 15.2
JPRGTP19-091 | 1745298 | 20 | JPR | JPRGTP19-CR | Michael Tamosauskas | 2019-07-15 | Differential GPS | 07N | 591739.66 | 7037083.64 | 63.4503 | -139.1603 | 931 | 275 | 2.0" | 60 | Not Frozen | 4 | 3 | 5 | Qtz-Fsp-Bio Gneiss | Foliated | Quartz | Moderate | Pervasive | Quartz | 40 | Fragmental | [5 empty] | 0 | 0 | 11 | 0 | 42 | 0 | 21 | 43 | 0 | 0 | 79 | 0 | 317 | 0 | 42 | 37570 | 39 | 2667 | 140 | 19274 | 50 | 134 | 0 | 578 | 902 | 10.2 | 0 | 89 | 0 | 84 | 0 | 0 | 27
JPRGTP19-091 | 1745299 | 25 | JPR | JPRGTP19-CR | Michael Tamosauskas | 2019-07-15 | Differential GPS | 07N | 591735.24 | 7037079.61 | 63.4503 | -139.1604 | 930 | 220 | 2.0" | 60 | Not Frozen | 4 | 3 | 5 | Qtz-Fsp-Bio Gneiss | Foliated | Quartz | Moderate | Pervasive | Quartz | 40 | Fracture/vein controlled | [5 empty] | 0 | 0 | 14 | 0 | 47 | 0 | 6.1 | 88 | 0 | 0 | 104 | 0 | 419 | 0 | 71 | 18066 | 0 | 2139 | 154 | 16874 | 44 | 167 | 0 | 379 | 709 | 10.6 | 0 | 76 | 0 | 120 | 0 | 0 | 32
JPRGTP19-091 | 1745300 | 30 | JPR | JPRGTP19-CR | Michael Tamosauskas | 2019-07-15 | Differential GPS | 07N | 591730.97 | 7037076.92 | 63.4503 | -139.1604 | 930 | 240 | 2.0" | 60 | Not Frozen | 3 | 3 | 5 | Qtz-Fsp-Bio Gneiss | Foliated | Potassic | Strong | Pervasive | Quartz | 40 | Fracture/vein controlled | [5 empty] | 0 | 0 | 0 | 0 | 0 | 0 | 0 | 17 | 0 | 0 | 184 | 3025 | 5471 | 0 | 28 | 43846 | 0 | 18095 | 167 | 14801 | 0 | 164 | 0 | 483 | 974 | 7.7 | 0 | 73 | 0 | 189 | 0 | 0 | 7.4
JPRGTP19-091 | 1745301 | 35 | JPR | JPRGTP19-CR | Michael Tamosauskas | 2019-07-15 | Differential GPS | 07N | 591725.54 | 7037074.98 | 63.4503 | -139.1605 | 930 | 235 | 2.0" | 60 | Not Frozen | 3 | 3 | 5 | Qtz-Fsp-Bio Gneiss | Foliated | Potassic | Moderate | Pervasive | Quartz | 40 | Net texture | [5 empty] | 0 | 0 | 0 | 0 | 41 | 0 | 7.3 | 28 | 0 | 0 | 103 | 0 | 4595 | 0 | 68 | 28820 | 56 | 2757 | 137 | 14574 | 60 | 129 | 0 | 277 | 808 | 6 | 0 | 60.9 | 0 | 161 | 0 | 0 | 15.1
JPRGTP19-091 | 1745302 | 40 | JPR | JPRGTP19-CR | Michael Tamosauskas | 2019-07-15 | Differential GPS | 07N | 591721.56 | 7037071.08 | 63.4502 | -139.1606 | 931 | 230 | 2.0" | 70 | Not Frozen | 3 | 3 | 5 | Qtz-Fsp-Bio Gneiss | Foliated | Potassic | Moderate | Pervasive | Quartz | 30 | Fracture/vein controlled | [5 empty] | 0 | 0 | 0 | 0 | 11 | 0 | 0 | 15 | 0 | 0 | 48 | 0 | 2260 | 0 | 41 | 29147 | 0 | 2172 | 113 | 20996 | 56 | 109 | 0 | 276 | 1328 | 7 | 0 | 82 | 0 | 170 | 0 | 29 | 12.3
JPRGTP19-091 | 1745303 | 45 | JPR | JPRGTP19-CR | Michael Tamosauskas | 2019-07-15 | Differential GPS | 07N | 591716.79 | 7037070.39 | 63.4502 | -139.1607 | 932 | 235 | 2.0" | 60 | Not Frozen | 3 | 3 | 5 | Qtz-Fsp-Bio Gneiss | Foliated | Potassic | Moderate | Pervasive | Biotite | 70 | Net texture | [5 empty] | 0 | 0 | 0 | 0 | 19 | 0 | 0 | 13 | 0 | 0 | 56 | 0 | 2620 | 0 | 18 | 31071 | 0 | 2295 | 106 | 21708 | 46 | 128 | 0 | 529 | 930 | 11.8 | 0 | 90 | 0 | 230 | 0 | 0 | 9.6
JPRGTP19-091 | 1745304 | 50 | JPR | JPRGTP19-CR | Michael Tamosauskas | 2019-07-15 | Differential GPS | 07N | 591712.56 | 7037070.04 | 63.4502 | -139.1608 | 932 | 300 | 2.0" | 60 | Not Frozen | 3 | 3 | 5 | Qtz-Fsp-Bio Gneiss | Foliated | Potassic | Moderate | Pervasive | Quartz | 40 | Fragmental | [5 empty] | 0 | 0 | 0 | 0 | 0 | 0 | 0 | 20 | 0 | 0 | 114 | 0 | 6460 | 0 | 0 | 35045 | 0 | 2528 | 104 | 15835 | 70 | 124 | 0 | 0 | 1067 | 7.1 | 0 | 68.1 | 0 | 192 | 0 | 0 | 5.6
JPRGTP19-091 | 1745305 | 55 | JPR | JPRGTP19-CR | Michael Tamosauskas | 2019-07-15 | Differential GPS | 07N | 591708.44 | 7037067.47 | 63.4502 | -139.1609 | 931 | 300 | 2.0" | 60 | Not Frozen | 3 | 3 | 5 | Qtz-Fsp-Bio Gneiss | Foliated | Potassic | Moderate | Pervasive | Quartz | 40 | Fracture/vein controlled | [5 empty] | 0 | 0 | 0 | 0 | 14 | 0 | 0 | 21 | 0 | 0 | 49 | 0 | 2455 | 0 | 29 | 25082 | 0 | 1744 | 79 | 15877 | 48 | 111 | 0 | 0 | 1013 | 8.7 | 0 | 64.4 | 0 | 157 | 0 | 0 | 9.8
JPRGTP19-091 | 1745306 | 60 | JPR | JPRGTP19-CR | Michael Tamosauskas | 2019-07-15 | Differential GPS | 07N | 591704.44 | 7037062.78 | 63.4502 | -139.161 | 931 | 245 | 2.0" | 60 | Not Frozen | 3 | 3 | 5 | Qtz-Fsp-Bio Gneiss | Foliated | Potassic | Moderate | Pervasive | Biotite | 60 | Net texture | [5 empty] | 0 | 0 | 6.6 | 0 | 11 | 0 | 7 | 8 | 0 | 0 | 100 | 0 | 1631 | 0 | 147 | 33007 | 29 | 2043 | 78 | 13353 | 0 | 91 | 0 | 436 | 1554 | 4.2 | 0 | 76.8 | 0 | 89 | 0 | 0 | 9.8
JPRGTP19-091 | 1745307 | 65 | JPR | JPRGTP19-CR | Michael Tamosauskas | 2019-07-15 | Differential GPS | 07N | 591700.29 | 7037061.22 | 63.4501 | -139.1611 | 932 | 260 | 2.0" | 40 | Not Frozen | 3 | 3 | 5 | Qtz-Fsp-Bio Gneiss | Foliated | Quartz | Moderate | Pervasive | Biotite | 70 | Net texture | [5 empty] | 0 | 0 | 0 | 0 | 0 | 0 | 0 | 10 | 0 | 0 | 53 | 0 | 7260 | 0 | 19 | 33181 | 0 | 2091 | 75 | 12509 | 0 | 94 | 0 | 474 | 783 | 6.1 | 0 | 50.9 | 0 | 175 | 0 | 0 | 7.4
JPRGTP19-091 | 1745308 | 70 | JPR | JPRGTP19-CR | Michael Tamosauskas | 2019-07-15 | Differential GPS | 07N | 591696.41 | 7037057.31 | 63.4501 | -139.1611 | 931 | 230 | 2.0" | 50 | Not Frozen | 3 | 3 | 5 | Qtz-Fsp-Bio Gneiss | Foliated | Potassic | Moderate | Pervasive | Biotite | 60 | Net texture | [5 empty] | 0 | 0 | 0 | 0 | 26 | 0 | 0 | 14 | 0 | 0 | 85 | 0 | 11479 | 0 | 20 | 37369 | 0 | 2520 | 121 | 17240 | 54 | 109 | 0 | 0 | 981 | 8.4 | 0 | 74 | 0 | 171 | 0 | 0 | 11.6
JPRGTP19-091 | 1745309 | 75 | JPR | JPRGTP19-CR | Michael Tamosauskas | 2019-07-15 | Differential GPS | 07N | 591692.41 | 7037054.08 | 63.4501 | -139.1612 | 930 | 290 | 2.0" | 10 | Not Frozen | 3 | 5 | 5 | Qtz-Fsp-Bio Gneiss | Foliated | Potassic | Moderate | Pervasive | Quartz | 60 | Net texture | [5 empty] | 0 | 0 | 0 | 0 | 17 | 0 | 0 | 10 | 0 | 0 | 58 | 0 | 2843 | 0 | 0 | 43288 | 0 | 2795 | 116 | 18984 | 0 | 112 | 0 | 343 | 1048 | 6.7 | 0 | 76.4 | 0 | 146 | 0 | 0 | 9.3
JPRGTP19-091 | 1745310 | 80 | JPR | JPRGTP19-CR | Michael Tamosauskas | 2019-07-17 | Differential GPS | 07N | 591689.01 | 7037050.97 | 63.4501 | -139.1613 | 932 | 300 | 2.0" | 60 | Not Frozen | 3 | 3 | 5 | Qtz-Fsp-Bio Gneiss | Foliated | Potassic | Moderate | Pervasive | Quartz | 60 | Fracture/vein controlled | [5 empty] | 0 | 0 | 0 | 0 | 20 | 0 | 0 | 11 | 0 | 0 | 119 | 0 | 10778 | 0 | 0 | 51509 | 0 | 3489 | 122 | 16636 | 0 | 98 | 0 | 302 | 2008 | 7.4 | 0 | 58.2 | 0 | 278 | 0 | 0 | 15
JPRGTP19-091 | 1745311 | 85 | JPR | JPRGTP19-CR | Michael Tamosauskas | 2019-07-15 | Differential GPS | 07N | 591684.64 | 7037046.83 | 63.45 | -139.1614 | 931 | 210 | 2.0" | 50 | Not Frozen | 3 | 3 | 5 | Qtz-Fsp-Bio Gneiss | Foliated | Potassic | Moderate | Pervasive | Quartz | 60 | Net texture | [5 empty] | 0 | 0 | 0 | 0 | 0 | 0 | 0 | 11 | 0 | 0 | 66 | 0 | 5547 | 0 | 0 | 43537 | 0 | 3300 | 101 | 17142 | 46 | 114 | 0 | 449 | 1027 | 5.3 | 0 | 67.1 | 0 | 180 | 0 | 0 | 12.6
JPRGTP19-091 | 1745312 | 90 | JPR | JPRGTP19-CR | Michael Tamosauskas | 2019-07-15 | Differential GPS | 07N | 591680.41 | 7037046.26 | 63.45 | -139.1615 | 931 | 215 | 2.0" | 60 | Not Frozen | 4 | 3 | 5 | Qtz-Fsp-Bio Gneiss | Foliated | Potassic | Moderate | Pervasive | Quartz | 60 | Net texture | [5 empty] | 0 | 0 | 0 | 0 | 22 | 0 | 7 | 19 | 0 | 0 | 71 | 0 | 716 | 0 | 32 | 37423 | 36 | 2713 | 108 | 18625 | 0 | 127 | 0 | 353 | 1591 | 9.5 | 0 | 96 | 0 | 169 | 0 | 0 | 18
JPRGTP19-091 | 1745313 | 95 | JPR | JPRGTP19-CR | Michael Tamosauskas | 2019-07-15 | Differential GPS | 07N | 591678.2 | 7037041.74 | 63.45 | -139.1615 | 930 | 235 | 2.0" | 60 | Not Frozen | 3 | 3 | 5 | Qtz-Fsp-Bio Gneiss | Foliated | Quartz | Moderate | Pervasive | Quartz | 60 | Net texture | [5 empty] | 0 | 0 | 0 | 0 | 17 | 0 | 0 | 11 | 0 | 0 | 55 | 0 | 1251 | 0 | 33 | 26997 | 31 | 2378 | 129 | 18387 | 43 | 104 | 0 | 410 | 1009 | 5.7 | 0 | 64.2 | 0 | 144 | 0 | 0 | 15.7
JPRGTP19-091 | 1745314 | 100 | JPR | JPRGTP19-CR | Michael Tamosauskas | 2019-07-15 | Differential GPS | 07N | 591673.71 | 7037039.72 | 63.45 | -139.1616 | 930 | 210 | 2.0" | 60 | Not Frozen | 3 | 3 | 5 | Qtz-Fsp-Bio Gneiss | Fractured | Quartz | Moderate | Pervasive | Quartz | 80 | Fracture/vein controlled | [5 empty] | 0 | 0 | 0 | 0 | 21 | 0 | 7.2 | 14 | 0 | 0 | 48 | 0 | 285 | 0 | 44 | 16731 | 0 | 1482 | 148 | 19759 | 50 | 141 | 0 | 218 | 899 | 10.7 | 0 | 77.7 | 0 | 120 | 0 | 0 | 30
JPRGTP19-092 | 1745315 | 0 | JPR | JPRGTP19-CQ | Michael Tamosauskas | 2019-07-17 | Differential GPS | 07N | 591721.22 | 7037136.96 | 63.4508 | -139.1606 | 948 | 250 | 2.0" | 60 | Not Frozen | 3 | 3 | 5 | Qtz-Fsp-Bio Gneiss | Foliated | Rust staining | Moderate | Patchy | Quartz | 60 | Fracture/vein controlled | [5 empty] | 0 | 0 | 0 | 0 | 0 | 0 | 0 | 11 | 0 | 0 | 44 | 0 | 1179 | 0 | 19 | 26996 | 0 | 1942 | 72 | 21753 | 76 | 142 | 0 | 570 | 1010 | 11 | 0 | 101 | 0 | 187 | 0 | 0 | 17
JPRGTP19-092 | 1745316 | 5 | JPR | JPRGTP19-CQ | Michael Tamosauskas | 2019-07-17 | Differential GPS | 07N | 591716.93 | 7037134.94 | 63.4508 | -139.1607 | 951 | 310 | 2.0" | 60 | Not Frozen | 4 | 3 | 5 | Qtz-Fsp-Bio Gneiss | Foliated | Quartz | Strong | Pervasive | Quartz | 70 | Fracture/vein controlled | Rusty quartz fragments |  |  | Rusty quartz fragments |  | 0 | 0 | 26 | 0 | 20 | 0 | 0 | 16 | 0 | 0 | 43 | 0 | 0 | 0 | 60 | 24750 | 0 | 2915 | 106 | 24000 | 45 | 124 | 0 | 507 | 159 | 15.7 | 0 | 106 | 0 | 142 | 0 | 0 | 17
JPRGTP19-092 | 1745317 | 10 | JPR | JPRGTP19-CQ | Michael Tamosauskas | 2019-07-17 | Differential GPS | 07N | 591711.47 | 7037134.11 | 63.4508 | -139.1608 | 953 | 260 | 2.0" | 60 | Not Frozen | 3 | 3 | 5 | Qtz-Fsp-Bio Gneiss | Foliated | Quartz | Moderate | Pervasive | Quartz | 60 | Fracture/vein controlled | Rusty quartz veinlets |  |  | Rusty quartz veinlets |  | 0 | 0 | 32 | 0 | 69 | 0 | 11 | 11 | 0 | 0 | 105 | 0 | 0 | 0 | 73 | 37547 | 47 | 4124 | 146 | 21344 | 0 | 141 | 0 | 0 | 636 | 13.8 | 0 | 88 | 0 | 72 | 0 | 0 | 31
JPRGTP19-092 | 1745318 | 15 | JPR | JPRGTP19-CQ | Michael Tamosauskas | 2019-07-17 | Differential GPS | 07N | 591707.98 | 7037130.44 | 63.4508 | -139.1609 | 953 | 220 | 2.0" | 60 | Not Frozen | 3 | 3 | 5 | Qtz-Fsp-Bio Gneiss | Foliated | Sericite | Moderate | Pervasive | Quartz | 60 | Fragmental | [5 empty] | 0 | 0 | 28 | 0 | 75 | 0 | 0 | 34 | 0 | 0 | 114 | 0 | 1233 | 0 | 101 | 36199 | 73 | 4731 | 201 | 20291 | 0 | 152 | 0 | 456 | 1253 | 15.5 | 0 | 74 | 0 | 128 | 0 | 0 | 33
JPRGTP19-092 | 1745319 | 20 | JPR | JPRGTP19-CQ | Michael Tamosauskas | 2019-07-17 | Differential GPS | 07N | 591702.27 | 7037127.6 | 63.4507 | -139.161 | 952 | 117 | 2.0" | 60 | Not Frozen | 3 | 3 | 4 | Qtz-Fsp-Bio Gneiss | Foliated | Sericite | Moderate | Pervasive | Biotite | 60 | Net texture | [5 empty] | 0 | 0 | 51 | 0 | 61 | 0 | 7.6 | 19 | 0 | 0 | 101 | 0 | 0 | 0 | 78 | 38649 | 48 | 4368 | 180 | 20057 | 0 | 142 | 0 | 414 | 1266 | 14.7 | 0 | 66.4 | 0 | 59 | 0 | 0 | 23
JPRGTP19-092 | 1745320 | 25 | JPR | JPRGTP19-CQ | Michael Tamosauskas | 2019-07-17 | Differential GPS | 07N | 591698.35 | 7037125.15 | 63.4507 | -139.1611 | 952 | 250 | 2.0" | 70 | Not Frozen | 3 | 3 | 5 | Qtz-Fsp-Bio Gneiss | Foliated | Quartz | Strong | Pervasive | Bornite | 10 | Disseminated | [5 empty] | 0 | 0 | 16 | 0 | 35 | 0 | 0 | 10 | 0 | 0 | 77 | 0 | 0 | 0 | 91 | 46253 | 40 | 4414 | 142 | 21110 | 0 | 133 | 0 | 428 | 1159 | 17.7 | 0 | 66.9 | 0 | 57 | 0 | 0 | 16.6
JPRGTP19-092 | 1745321 | 30 | JPR | JPRGTP19-CQ | Michael Tamosauskas | 2019-07-17 | Differential GPS | 07N | 591694.37 | 7037121.47 | 63.4507 | -139.1611 | 950 | 305 | 2.0" | 60 | Not Frozen | 3 | 3 | 5 | Qtz-Fsp-Bio Gneiss | Foliated | Quartz | Moderate | Pervasive | Quartz | 60 | Fragmental | [5 empty] | 0 | 0 | 31 | 0 | 71 | 0 | 7 | 20 | 0 | 0 | 86 | 988 | 916 | 0 | 51 | 51623 | 48 | 3805 | 136 | 24225 | 0 | 177 | 0 | 515 | 581 | 18 | 0 | 101 | 0 | 101 | 11 | 0 | 36
JPRGTP19-092 | 1745322 | 35 | JPR | JPRGTP19-CQ | Michael Tamosauskas | 2019-07-17 | Differential GPS | 07N | 591690.56 | 7037116.9 | 63.4506 | -139.1612 | 950 | 320 | 2.0" | 60 | Not Frozen | 4 | 3 | 5 | Qtz-Fsp-Bio Gneiss | Foliated | Quartz | Strong | Pervasive | Quartz | 80 | Fracture/vein controlled | Rusty quartz fragments |  |  | Rusty quartz fragments |  | 0 | 0 | 12 | 0 | 46 | 0 | 0 | 12 | 0 | 0 | 66 | 0 | 0 | 0 | 49 | 41187 | 37 | 3672 | 122 | 32980 | 0 | 132 | 0 | 0 | 284 | 12.1 | 0 | 111 | 0 | 59 | 0 | 0 | 17
JPRGTP19-092 | 1745323 | 40 | JPR | JPRGTP19-CQ | Michael Tamosauskas | 2019-07-17 | Differential GPS | 07N | 591688.11 | 7037111.92 | 63.4506 | -139.1613 | 950 | 205 | 2.0" | 60 | Not Frozen | 4 | 3 | 5 | Qtz-Fsp-Bio Gneiss | Foliated | Rust staining | Moderate | Patchy | Quartz | 70 | Fragmental | Rusty quartz fragments |  |  | Rusty quartz fragments |  | 0 | 0 | 16 | 0 | 40 | 0 | 185 | 62 | 0 | 0 | 56 | 3716 | 0 | 0 | 59 | 38477 | 35 | 3501 | 155 | 49002 | 0 | 163 | 0 | 646 | 277 | 14 | 0 | 115 | 0 | 237 | 0 | 0 | 16
JPRGTP19-092 | 1745324 | 45 | JPR | JPRGTP19-CQ | Michael Tamosauskas | 2019-07-17 | Differential GPS | 07N | 591682.79 | 7037109.32 | 63.4506 | -139.1614 | 949 | 245 | 2.0" | 70 | Not Frozen | 3 | 3 | 5 | Qtz-Fsp-Bio Gneiss | Foliated | Quartz | Moderate | Pervasive | Quartz | 60 | Fracture/vein controlled | [5 empty] | 0 | 0 | 34 | 0 | 127 | 0 | 89 | 125 | 0 | 0 | 156 | 0 | 6263 | 0 | 109 | 26103 | 70 | 2660 | 191 | 22827 | 0 | 118 | 0 | 533 | 2458 | 7 | 0 | 97 | 0 | 290 | 0 | 0 | 40
JPRGTP19-092 | 1745325 | 50 | JPR | JPRGTP19-CQ | Michael Tamosauskas | 2019-07-17 | Differential GPS | 07N | 591678.79 | 7037107.76 | 63.4506 | -139.1615 | 950 | 220 | 2.0" | 20 | Not Frozen | 4 | 4 | 5 | Qtz-Fsp-Bio Gneiss | Foliated | Quartz | Moderate | Pervasive | Quartz | 60 | Fragmental | [5 empty] | 0 | 0 | 48 | 0 | 53 | 0 | 85 | 13 | 0 | 0 | 128 | 797 | 0 | 0 | 34 | 39135 | 29 | 2989 | 177 | 24610 | 0 | 121 | 0 | 561 | 417 | 7.2 | 0 | 110 | 0 | 277 | 18 | 0 | 16
JPRGTP19-092 | 1745328 | 60 | JPR | JPRGTP19-CQ | Michael Tamosauskas | 2019-07-17 | Differential GPS | 07N | 591667.26 | 7037107.98 | 63.4506 | -139.1617 | 952 | 245 | 2.0" | 60 | Not Frozen | 3 | 3 | 5 | Qtz-Fsp-Bio Gneiss | Foliated | Quartz | Moderate | Pervasive | Biotite | 40 | Net texture | [5 empty] | 0 | 0 | 11.3 | 0 | 25 | 0 | 16 | 0 | 0 | 0 | 75 | 0 | 0 | 0 | 36 | 45886 | 0 | 2745 | 135 | 26621 | 0 | 122 | 0 | 430 | 614 | 8.9 | 0 | 104 | 0 | 226 | 0 | 0 | 23
JPRGTP19-092 | 1745329 | 65 | JPR | JPRGTP19-CQ | Michael Tamosauskas | 2019-07-17 | Differential GPS | 07N | 591664.67 | 7037104.34 | 63.4505 | -139.1618 | 950 | 140 | 2.0" | 60 | Not Frozen | 3 | 3 | 5 | Qtz-Fsp-Bio Gneiss | Foliated | Quartz | Moderate | Pervasive | Biotite | 50 | Net texture | [5 empty] | 0 | 0 | 45 | 0 | 46 | 0 | 42 | 25 | 0 | 0 | 76 | 0 | 0 | 0 | 39 | 39193 | 31 | 3437 | 138 | 23776 | 0 | 192 | 0 | 481 | 459 | 12.9 | 0 | 106 | 0 | 242 | 0 | 0 | 28
JPRGTP19-092 | 1745330 | 70 | JPR | JPRGTP19-CQ | Michael Tamosauskas | 2019-07-17 | Differential GPS | 07N | 591662.33 | 7037099.14 | 63.4505 | -139.1618 | 947 | 217 | 2.0" | 60 | Not Frozen | 3 | 3 | 5 | Qtz-Fsp-Bio Gneiss | Foliated | Quartz | Moderate | Pervasive | Biotite | 60 | Net texture | [5 empty] | 0 | 0 | 6.6 | 0 | 18 | 0 | 0 | 15 | 0 | 0 | 54 | 0 | 0 | 0 | 145 | 32577 | 49 | 4987 | 162 | 17248 | 0 | 141 | 0 | 495 | 923 | 24 | 0 | 64.4 | 0 | 39 | 0 | 0 | 16.5
JPRGTP19-092 | 1745331 | 75 | JPR | JPRGTP19-CQ | Michael Tamosauskas | 2019-07-17 | Differential GPS | 07N | 591660.26 | 7037092.84 | 63.4504 | -139.1618 | 947 | 160 | 2.0" | 60 | Not Frozen | 3 | 3 | 5 | Qtz-Fsp-Bio Gneiss | Foliated | Rust staining | Moderate | Patchy | Biotite | 50 | Net texture | [5 empty] | 0 | 0 | 7 | 0 | 12 | 0 | 0 | 18 | 0 | 0 | 60 | 0 | 0 | 0 | 37 | 31954 | 27 | 3606 | 123 | 25683 | 47 | 156 | 0 | 516 | 810 | 9.3 | 0 | 110 | 0 | 93 | 0 | 0 | 16
JPRGTP19-092 | 1745332 | 80 | JPR | JPRGTP19-CQ | Michael Tamosauskas | 2019-07-17 | Differential GPS | 07N | 591656.95 | 7037086.62 | 63.4504 | -139.1619 | 945 | 200 | 2.0" | 60 | Not Frozen | 3 | 3 | 5 | Qtz-Fsp-Bio Gneiss | Foliated | Quartz | Moderate | Pervasive | Biotite | 40 | Net texture | [5 empty] | 0 | 0 | 0 | 0 | 37 | 0 | 11 | 16 | 0 | 0 | 62 | 860 | 0 | 0 | 70 | 30778 | 37 | 4457 | 245 | 20518 | 43 | 151 | 0 | 277 | 172 | 15 | 0 | 63.2 | 0 | 76 | 0 | 0 | 14.1
JPRGTP19-092 | 1745333 | 85 | JPR | JPRGTP19-CQ | Michael Tamosauskas | 2019-07-17 | Differential GPS | 07N | 591653.67 | 7037082.51 | 63.4503 | -139.162 | 944 | 200 | 2.0" | 60 | Not Frozen | 3 | 3 | 5 | Qtz-Fsp-Bio Gneiss | Foliated | Potassic | Moderate | Pervasive | Quartz | 60 | Net texture | [5 empty] | 0 | 0 | 14 | 0 | 28 | 0 | 9 | 20 | 0 | 0 | 49 | 1027 | 0 | 0 | 73 | 27340 | 0 | 4086 | 180 | 18985 | 0 | 151 | 0 | 478 | 373 | 13.7 | 0 | 84 | 0 | 89 | 0 | 0 | 17.1
JPRGTP19-092 | 1745334 | 90 | JPR | JPRGTP19-CQ | Michael Tamosauskas | 2019-07-17 | Differential GPS | 07N | 591648.71 | 7037080.02 | 63.4503 | -139.1621 | 944 | 140 | 2.0" | 60 | Not Frozen | 3 | 3 | 5 | Qtz-Fsp-Bio Gneiss | Foliated | Rust staining | Moderate | Patchy | Biotite | 40 | Net texture | [5 empty] | 0 | 0 | 9 | 0 | 45 | 0 | 25 | 26 | 0 | 0 | 59 | 0 | 0 | 0 | 46 | 33466 | 24 | 3572 | 116 | 20874 | 0 | 176 | 0 | 508 | 764 | 21 | 0 | 85 | 0 | 153 | 0 | 0 | 23
JPRGTP19-092 | 1745335 | 95 | JPR | JPRGTP19-CQ | Michael Tamosauskas | 2019-07-17 | Differential GPS | 07N | 591645.25 | 7037076.91 | 63.4503 | -139.1622 | 943 | 200 | 2.0" | 60 | Not Frozen | 3 | 3 | 5 | Qtz-Fsp-Bio Gneiss | Foliated | Rust staining | Moderate | Patchy | Biotite | 40 | Net texture | [5 empty] | 0 | 0 | 17.6 | 0 | 19 | 0 | 22 | 14 | 0 | 0 | 41 | 0 | 1126 | 0 | 79 | 26002 | 19 | 4720 | 129 | 18071 | 43 | 173 | 0 | 372 | 377 | 14.3 | 0 | 59.6 | 0 | 183 | 0 | 0 | 19.3
JPRGTP19-092 | 1745336 | 100 | JPR | JPRGTP19-CQ | Michael Tamosauskas | 2019-07-17 | Differential GPS | 07N | 591642.71 | 7037073.5 | 63.4503 | -139.1622 | 943 | 150 | 2.0" | 60 | Not Frozen | 3 | 3 | 5 | Qtz-Fsp-Bio Gneiss | Foliated | Quartz | Moderate | Pervasive | Quartz | 40 | Fragmental | [5 empty] | 0 | 0 | 37 | 0 | 34 | 0 | 26 | 25 | 0 | 0 | 49 | 0 | 0 | 0 | 35 | 34447 | 0 | 3072 | 115 | 22679 | 0 | 130 | 0 | 470 | 637 | 14.3 | 0 | 87 | 0 | 122 | 0 | 0 | 18
JPRGTP19-093 | 1745337 | 0 | JPR | JPRGP19-DB | Michael Tamosauskas | 2019-07-23 | Differential GPS | 07N | 592187.29 | 7035696.76 | 63.4378 | -139.1521 | 765 | 300 | 2.0" | 0 | Not Frozen | 3 | 5 | 0 | rotted | [12 empty] | 0 | 0 | 0 | 0 | 13 | 0 | 0 | 12 | 0 | 0 | 65 | 0 | 6176 | 0 | 0 | 48891 | 0 | 5327 | 133 | 13295 | 0 | 115 | 0 | 0 | 725 | 8.3 | 0 | 62.5 | 0 | 114 | 0 | 0 | 17.4
JPRGTP19-093 | 1745338 | 5 | JPR | JPRGP19-DB | Michael Tamosauskas | 2019-07-23 | Differential GPS | 07N | 592183.26 | 7035692.86 | 63.4377 | -139.1522 | 765 | 380 | 2.0" | 0 | Not Frozen | 3 | 5 | 0 | rotted | [12 empty] | 0 | 0 | 0 | 0 | 15 | 0 | 0 | 20 | 0 | 0 | 94 | 0 | 5846 | 0 | 0 | 54229 | 0 | 5407 | 150 | 17675 | 0 | 118 | 0 | 0 | 845 | 5.3 | 0 | 80 | 0 | 87 | 0 | 0 | 21
JPRGTP19-093 | 1745339 | 10 | JPR | JPRGP19-DB | Michael Tamosauskas | 2019-07-23 | Differential GPS | 07N | 592179.04 | 7035688.61 | 63.4377 | -139.1523 | 765 | 290 | 2.0" | 40 | Not Frozen | 3 | 3 | 5 | Qtz-Fsp-Bio Gneiss | Foliated | Quartz | Moderate | Pervasive | Biotite | 60 | Net texture | [5 empty] | 0 | 0 | 0 | 0 | 0 | 0 | 0 | 10 | 0 | 0 | 88 | 0 | 14189 | 0 | 0 | 55592 | 27 | 5262 | 150 | 12896 | 0 | 126 | 0 | 0 | 1004 | 7.7 | 0 | 52.6 | 0 | 216 | 0 | 0 | 30
JPRGTP19-093 | 1745340 | 15 | JPR | JPRGP19-DB | Michael Tamosauskas | 2019-07-23 | Differential GPS | 07N | 592175.56 | 7035684.83 | 63.4377 | -139.1523 | 765 | 320 | 2.0" | 40 | Not Frozen | 3 | 4 | 5 | Qtz-Fsp-Bio Gneiss | Foliated | Potassic | Moderate | Pervasive | Biotite | 40 | Net texture | [5 empty] | 0 | 0 | 0 | 0 | 0 | 0 | 0 | 0 | 0 | 0 | 72 | 0 | 1707 | 0 | 0 | 46900 | 0 | 5088 | 171 | 22844 | 0 | 127 | 0 | 491 | 780 | 11.6 | 0 | 98 | 0 | 80 | 0 | 0 | 20
JPRGTP19-093 | 1745341 | 20 | JPR | JPRGP19-DB | Michael Tamosauskas | 2019-07-23 | Differential GPS | 07N | 592172.42 | 7035681.17 | 63.4376 | -139.1524 | 765 | 300 | 2.0" | 40 | Not Frozen | 3 | 3 | 5 | Qtz-Fsp-Bio Gneiss | Foliated | Potassic | Moderate | Pervasive | Biotite | 40 | Net texture | [5 empty] | 0 | 0 | 0 | 0 | 0 | 0 | 0 | 14 | 0 | 0 | 91 | 0 | 17463 | 0 | 0 | 57978 | 29 | 5766 | 139 | 16758 | 0 | 126 | 0 | 0 | 950 | 6.9 | 0 | 67 | 0 | 217 | 0 | 0 | 22
JPRGTP19-093 | 1745342 | 25 | JPR | JPRGP19-DB | Michael Tamosauskas | 2019-07-23 | Differential GPS | 07N | 592170.7 | 7035676.66 | 63.4376 | -139.1524 | 765 | 260 | 2.0" | 0 | Not Frozen | 3 | 3 | 0 | rotted | [12 empty] | 0 | 0 | 0 | 0 | 0 | 0 | 0 | 9 | 0 | 0 | 81 | 0 | 14136 | 0 | 0 | 52168 | 26 | 6401 | 149 | 18049 | 0 | 126 | 0 | 378 | 864 | 11.4 | 0 | 59.3 | 0 | 211 | 0 | 0 | 17.1
JPRGTP19-093 | 1745343 | 30 | JPR | JPRGP19-DB | Michael Tamosauskas | 2019-07-23 | Differential GPS | 07N | 592169.25 | 7035671.72 | 63.4376 | -139.1525 | 765 | 220 | 2.0" | 50 | Not Frozen | 3 | 3 | 5 | Qtz-Fsp-Bio Gneiss | Foliated | Rust staining | Weak | Patchy | Biotite | 40 | Net texture | [5 empty] | 0 | 0 | 0 | 0 | 0 | 0 | 0 | 11 | 0 | 0 | 72 | 0 | 1924 | 0 | 0 | 52944 | 25 | 5112 | 174 | 22772 | 0 | 149 | 0 | 477 | 1006 | 9.4 | 0 | 91 | 0 | 136 | 0 | 0 | 14.5
JPRGTP19-093 | 1745344 | 35 | JPR | JPRGP19-DB | Michael Tamosauskas | 2019-07-23 | Differential GPS | 07N | 592165.89 | 7035668.61 | 63.4375 | -139.1525 | 765 | 220 | 2.0" | 70 | Not Frozen | 3 | 3 | 5 | Qtz-Fsp-Bio Gneiss | Foliated | Quartz | Moderate | Pervasive | Biotite | 40 | Net texture | [5 empty] | 0 | 0 | 0 | 0 | 13 | 0 | 0 | 8 | 0 | 0 | 83 | 0 | 4676 | 0 | 0 | 60464 | 0 | 5928 | 180 | 23629 | 74 | 136 | 0 | 479 | 1394 | 9.6 | 0 | 94 | 0 | 174 | 0 | 0 | 22
JPRGTP19-093 | 1745345 | 40 | JPR | JPRGP19-DB | Michael Tamosauskas | 2019-07-23 | Differential GPS | 07N | 592161.59 | 7035665.59 | 63.4375 | -139.1526 | 765 | 217 | 2.0" | 30 | Not Frozen | 3 | 4 | 5 | Qtz-Fsp-Bio Gneiss | Foliated | Potassic | Weak | Pervasive | Biotite | 60 | Net texture | [5 empty] | 0 | 0 | 0 | 0 | 0 | 0 | 0 | 10 | 0 | 0 | 79 | 0 | 6837 | 0 | 0 | 52853 | 24 | 5767 | 174 | 17882 | 0 | 130 | 0 | 0 | 1150 | 13 | 0 | 66 | 0 | 155 | 0 | 0 | 15.9
JPRGTP19-093 | 1745346 | 45 | JPR | JPRGP19-DB | Michael Tamosauskas | 2019-07-23 | Differential GPS | 07N | 592158.23 | 7035662.37 | 63.4375 | -139.1527 | 765 | 220 | 2.0" | 60 | Not Frozen | 3 | 3 | 5 | Qtz-Fsp-Bio Gneiss | Foliated | Potassic | Moderate | Pervasive | Biotite | 40 | Net texture | [5 empty] | 0 | 0 | 0 | 0 | 0 | 0 | 0 | 14 | 0 | 0 | 90 | 0 | 23176 | 0 | 0 | 56081 | 27 | 6084 | 166 | 17300 | 0 | 123 | 0 | 491 | 1104 | 7.4 | 0 | 53.2 | 0 | 235 | 0 | 0 | 23
JPRGTP19-093 | 1745347 | 50 | JPR | JPRGP19-DB | Michael Tamosauskas | 2019-07-23 | Differential GPS | 07N | 592156.13 | 7035657.51 | 63.4374 | -139.1527 | 765 | 180 | 2.0" | 60 | Not Frozen | 3 | 3 | 5 | Qtz-Fsp-Bio Gneiss | Foliated | Potassic | Moderate | Pervasive | Biotite | 40 | Net texture | [5 empty] | 0 | 0 | 0 | 0 | 17 | 0 | 0 | 9 | 0 | 0 | 81 | 0 | 7408 | 0 | 0 | 58795 | 24 | 5506 | 169 | 21245 | 0 | 121 | 0 | 659 | 1554 | 10.7 | 0 | 89 | 0 | 163 | 0 | 0 | 19
JPRGTP19-094 | 1745348 | 0 | JPR | JPRGP19-CO | Michael Tamosauskas | 2019-07-25 | Differential GPS | 07N | 592277.28 | 7035652.21 | 63.4374 | -139.1503 | 779 | 210 | 2.0" | 60 | Not Frozen | 3 | 3 | 5 | Qtz-Fsp-Bio Gneiss | Foliated | Potassic | Moderate | Pervasive | Biotite | 40 | Net texture | [5 empty] | 0 | 0 | 0 | 0 | 0 | 0 | 0 | 0 | 0 | 0 | 83 | 0 | 20284 | 0 | 0 | 52917 | 27 | 3812 | 106 | 25665 | 0 | 100 | 0 | 0 | 1026 | 0 | 0 | 114 | 0 | 104 | 0 | 0 | 18
JPRGTP19-094 | 1745349 | 5 | JPR | JPRGP19-CO | Michael Tamosauskas | 2019-07-25 | Differential GPS | 07N | 592275.65 | 7035646.58 | 63.4373 | -139.1504 | 779 | 205 | 2.0" | 60 | Not Frozen | 4 | 3 | 5 | Qtz-Fsp-Bio Gneiss | Foliated | Quartz | Weak | Pervasive | Biotite | 40 | Net texture | [5 empty] | 0 | 0 | 0 | 0 | 0 | 0 | 10 | 15 | 0 | 0 | 73 | 0 | 29258 | 0 | 0 | 46938 | 29 | 3887 | 102 | 22200 | 49 | 113 | 0 | 0 | 1173 | 9.6 | 0 | 82 | 0 | 149 | 0 | 0 | 19
JPRGTP19-094 | 1745350 | 10 | JPR | JPRGP19-CO | Michael Tamosauskas | 2019-07-25 | Differential GPS | 07N | 592275.14 | 7035641.66 | 63.4373 | -139.1504 | 778 | 170 | 2.0" | 70 | Not Frozen | 2 | 3 | 5 | Qtz-Fsp-Bio Gneiss | Foliated | Potassic | Moderate | Pervasive | Quartz | 60 | Net texture | [5 empty] | 0 | 0 | 0 | 0 | 16 | 0 | 0 | 14 | 0 | 0 | 52 | 0 | 17555 | 0 | 0 | 34317 | 0 | 2938 | 92 | 18910 | 0 | 169 | 0 | 360 | 831 | 8.7 | 0 | 83 | 0 | 169 | 0 | 0 | 21
JPRGTP19-094 | 1745351 | 15 | JPR | JPRGP19-CO | Michael Tamosauskas | 2019-07-25 | Differential GPS | 07N | 592274.43 | 7035636.85 | 63.4372 | -139.1504 | 776 | 220 | 2.0" | 60 | Not Frozen | 3 | 3 | 5 | Qtz-Fsp-Bio Gneiss | Foliated | Potassic | Moderate | Pervasive | Biotite | 40 | Net texture | [5 empty] | 0 | 0 | 0 | 0 | 11 | 0 | 0 | 10 | 0 | 0 | 46 | 0 | 8316 | 0 | 27 | 25430 | 0 | 1887 | 84 | 14279 | 49 | 186 | 0 | 412 | 519 | 13.6 | 0 | 54.6 | 0 | 160 | 0 | 0 | 18
JPRGTP19-094 | 1745352 | 20 | JPR | JPRGP19-CO | Michael Tamosauskas | 2019-07-25 | Differential GPS | 07N | 592271.66 | 7035632.64 | 63.4372 | -139.1504 | 774 | 230 | 2.0" | 60 | Not Frozen | 3 | 3 | 5 | Qtz-Fsp-Bio Gneiss | Foliated | Sericite | Moderate | Pervasive | Quartz | 60 | Fracture/vein controlled | [5 empty] | 0 | 0 | 10.1 | 0 | 67 | 0 | 9 | 9 | 0 | 0 | 188 | 0 | 2996 | 0 | 113 | 46788 | 95 | 3362 | 333 | 15316 | 46 | 132 | 0 | 0 | 785 | 6.9 | 0 | 52.1 | 0 | 120 | 0 | 0 | 44
JPRGTP19-094 | 1745353 | 25 | JPR | JPRGP19-CO | Michael Tamosauskas | 2019-07-25 | Differential GPS | 07N | 592268.32 | 7035629.09 | 63.4372 | -139.1505 | 775 | 200 | 2.0" | 70 | Not Frozen | 3 | 3 | 5 | Qtz-Fsp-Bio Gneiss | Foliated | Quartz | Moderate | Pervasive | Quartz | 70 | Net texture | [5 empty] | 0 | 0 | 0 | 0 | 14 | 0 | 0 | 18 | 0 | 0 | 90 | 0 | 7322 | 0 | 45 | 30329 | 23 | 2321 | 111 | 16002 | 95 | 190 | 0 | 446 | 770 | 10.5 | 0 | 62.2 | 0 | 191 | 0 | 0 | 33
JPRGTP19-094 | 1745354 | 30 | JPR | JPRGP19-CO | Michael Tamosauskas | 2019-07-25 | Differential GPS | 07N | 592264.7 | 7035624.64 | 63.4371 | -139.1506 | 773 | 200 | 2.0" | 60 | Not Frozen | 3 | 3 | 5 | Qtz-Fsp-Bio Gneiss | Foliated | Quartz | Strong | Pervasive | Biotite | 40 | Net texture | [5 empty] | 0 | 0 | 0 | 0 | 15 | 0 | 0 | 18 | 0 | 0 | 69 | 0 | 11396 | 0 | 37 | 30443 | 0 | 2809 | 107 | 11882 | 112 | 203 | 0 | 347 | 776 | 14.5 | 0 | 50.2 | 0 | 387 | 0 | 0 | 34
JPRGTP19-094 | 1745355 | 35 | JPR | JPRGP19-CO | Michael Tamosauskas | 2019-07-25 | Differential GPS | 07N | 592262.73 | 7035620.46 | 63.4371 | -139.1506 | 772 | 220 | 2.0" | 60 | Not Frozen | 3 | 3 | 5 | Qtz-Fsp-Bio Gneiss | Foliated | Quartz | Moderate | Pervasive | Biotite | 40 | Net texture | [5 empty] | 0 | 0 | 0 | 0 | 0 | 0 | 0 | 13 | 0 | 0 | 122 | 0 | 9529 | 0 | 0 | 41775 | 27 | 4348 | 136 | 15531 | 0 | 133 | 0 | 0 | 1046 | 6.5 | 0 | 62.9 | 0 | 192 | 0 | 0 | 19
JPRGTP19-094 | 1745356 | 40 | JPR | JPRGP19-CO | Michael Tamosauskas | 2019-07-25 | Differential GPS | 07N | 592260.23 | 7035616.93 | 63.437 | -139.1507 | 771 | 300 | 2.0" | 30 | Not Frozen | 3 | 4 | 5 | Qtz-Fsp-Bio Gneiss | Foliated | Potassic | Moderate | Pervasive | Biotite | 40 | Net texture | [5 empty] | 0 | 0 | 0 | 0 | 0 | 0 | 0 | 8 | 0 | 0 | 76 | 0 | 8694 | 0 | 0 | 33626 | 0 | 2972 | 100 | 13795 | 58 | 160 | 0 | 336 | 700 | 12.9 | 0 | 55.6 | 0 | 190 | 0 | 0 | 17.5
JPRGTP19-095 | 1745357 | 0 | JPR | JPRGP19-DA | Michael Tamosauskas | 2019-07-25 | Differential GPS | 07N | 592196.91 | 7035617.67 | 63.4371 | -139.1519 | 764 | 260 | 2.0" | 50 | Not Frozen | 3 | 3 | 5 | Qtz-Fsp-Bio Gneiss | Foliated | Potassic | Moderate | Pervasive | Biotite | 40 | Net texture | [5 empty] | 0 | 0 | 0 | 0 | 0 | 0 | 0 | 17 | 0 | 0 | 84 | 0 | 18145 | 0 | 0 | 54446 | 0 | 5966 | 160 | 14329 | 0 | 124 | 0 | 0 | 1035 | 9.3 | 0 | 55.3 | 0 | 270 | 0 | 0 | 24
JPRGTP19-095 | 1745358 | 5 | JPR | JPRGP19-DA | Michael Tamosauskas | 2019-07-25 | Differential GPS | 07N | 592193.08 | 7035615.66 | 63.4371 | -139.152 | 762 | 270 | 2.0" | 50 | Not Frozen | 3 | 3 | 5 | Qtz-Fsp-Bio Gneiss | Foliated | Potassic | Moderate | Pervasive | Biotite | 40 | Net texture | [5 empty] | 0 | 0 | 7.4 | 0 | 16 | 0 | 0 | 0 | 0 | 0 | 77 | 0 | 10405 | 0 | 0 | 54352 | 0 | 4915 | 165 | 19206 | 0 | 125 | 0 | 872 | 1492 | 7.4 | 0 | 73 | 0 | 156 | 0 | 33 | 31
JPRGTP19-095 | 1745359 | 10 | JPR | JPRGP19-DA | Michael Tamosauskas | 2019-07-25 | Differential GPS | 07N | 592188.71 | 7035613.08 | 63.437 | -139.1521 | 759 | 240 | 2.0" | 60 | Not Frozen | 3 | 3 | 5 | Qtz-Fsp-Bio Gneiss | Foliated | Potassic | Moderate | Pervasive | Biotite | 40 | Net texture | [5 empty] | 0 | 0 | 6.2 | 0 | 31 | 0 | 0 | 0 | 0 | 0 | 61 | 0 | 9893 | 0 | 0 | 48665 | 0 | 4461 | 138 | 19932 | 0 | 136 | 0 | 334 | 1539 | 6.7 | 0 | 92 | 0 | 74 | 0 | 0 | 24
JPRGTP19-095 | 1745360 | 15 | JPR | JPRGP19-DA | Michael Tamosauskas | 2019-07-25 | Differential GPS | 07N | 592184.65 | 7035610.07 | 63.437 | -139.1522 | 757 | 190 | 2.0" | 60 | Not Frozen | 3 | 3 | 5 | Qtz-Fsp-Bio Gneiss | Foliated | Sericite | Moderate | Pervasive | Biotite | 40 | Net texture | [5 empty] | 0 | 0 | 0 | 0 | 0 | 0 | 0 | 7 | 0 | 0 | 86 | 0 | 8838 | 0 | 0 | 53354 | 0 | 6042 | 164 | 13512 | 0 | 140 | 0 | 444 | 1143 | 9.8 | 0 | 68 | 0 | 198 | 0 | 0 | 23
JPRGTP19-095 | 1745361 | 20 | JPR | JPRGP19-DA | Michael Tamosauskas | 2019-07-25 | Differential GPS | 07N | 592182.64 | 7035605.44 | 63.437 | -139.1522 | 758 | 280 | 2.0" | 60 | Not Frozen | 3 | 3 | 5 | Qtz-Fsp-Bio Gneiss | Foliated | Quartz | Moderate | Pervasive | Quartz | 50 | Fragmental | Rusty quartz fragments |  |  | Rusty quartz fragments |  | 0 | 0 | 0 | 0 | 14 | 0 | 0 | 11 | 0 | 0 | 62 | 0 | 96244 | 0 | 0 | 45299 | 0 | 4746 | 114 | 13207 | 0 | 102 | 0 | 452 | 1178 | 6.9 | 0 | 54 | 0 | 183 | 0 | 0 | 24
JPRGTP19-095 | 1745362 | 25 | JPR | JPRGP19-DA | Michael Tamosauskas | 2019-07-25 | Differential GPS | 07N | 592178.32 | 7035601.19 | 63.4369 | -139.1523 | 754 | 270 | 2.0" | 60 | Not Frozen | 3 | 3 | 5 | Qtz-Fsp-Bio Gneiss | Foliated | Quartz | Moderate | Pervasive | Biotite | 40 | Net texture | [5 empty] | 0 | 0 | 0 | 0 | 0 | 0 | 0 | 12 | 0 | 0 | 61 | 0 | 7974 | 0 | 0 | 36654 | 0 | 4117 | 136 | 17327 | 48 | 115 | 0 | 341 | 881 | 6.5 | 0 | 73 | 0 | 208 | 0 | 0 | 16.1
JPRGTP19-095 | 1745363 | 30 | JPR | JPRGP19-DA | Michael Tamosauskas | 2019-07-25 | Differential GPS | 07N | 592175.35 | 7035596.87 | 63.4369 | -139.1524 | 752 | 280 | 2.0" | 20 | Not Frozen | 3 | 3 | 5 | Qtz-Fsp-Bio Gneiss | Foliated | Potassic | Moderate | Pervasive | Biotite | 40 | Net texture | [5 empty] | 0 | 0 | 0 | 0 | 0 | 0 | 0 | 10 | 0 | 0 | 75 | 0 | 14681 | 0 | 0 | 51554 | 29 | 5631 | 147 | 16644 | 0 | 122 | 0 | 352 | 994 | 10.5 | 0 | 60.6 | 0 | 252 | 0 | 0 | 22
JPRGTP19-095 | 1745364 | 35 | JPR | JPRGP19-DA | Michael Tamosauskas | 2019-07-25 | Differential GPS | 07N | 592173.49 | 7035592.13 | 63.4368 | -139.1524 | 751 | 230 | 2.0" | 60 | Not Frozen | 3 | 3 | 5 | Qtz-Fsp-Bio Gneiss | Foliated | Quartz | Moderate | Pervasive | Quartz | 60 | Fracture/vein controlled | [5 empty] | 0 | 0 | 11 | 0 | 86 | 0 | 0 | 22 | 0 | 0 | 315 | 0 | 10405 | 0 | 249 | 30966 | 116 | 4407 | 335 | 14770 | 0 | 118 | 0 | 464 | 580 | 9.5 | 0 | 48.7 | 0 | 94 | 0 | 0 | 40
JPRGTP19-095 | 1745365 | 40 | JPR | JPRGP19-DA | Michael Tamosauskas | 2019-07-25 | Differential GPS | 07N | 592170.69 | 7035588.7 | 63.4368 | -139.1525 | 748 | 240 | 2.0" | 60 | Not Frozen | 4 | 3 | 5 | Qtz-Fsp-Bio Gneiss | Foliated | Quartz | Moderate | Pervasive | Quartz | 40 | Net texture | [5 empty] | 0 | 0 | 6.6 | 0 | 45 | 0 | 12.1 | 9 | 0 | 0 | 245 | 0 | 2780 | 0 | 101 | 26986 | 62 | 2608 | 768 | 15249 | 0 | 92 | 0 | 380 | 576 | 5.4 | 0 | 69.9 | 0 | 91 | 0 | 0 | 29
JPRGTP19-095 | 1745366 | 45 | JPR | JPRGP19-DA | Michael Tamosauskas | 2019-07-25 | Differential GPS | 07N | 592168.87 | 7035582.63 | 63.4368 | -139.1525 | 748 | 215 | 2.0" | 60 | Not Frozen | 3 | 3 | 5 | Mafic Volcanic | Fine Grained | Quartz | Moderate | Pervasive | Quartz | 50 | Net texture | Mafic dyke? |  |  | Mafic dyke? |  | 0 | 0 | 0 | 0 | 166 | 0 | 16 | 15 | 0 | 0 | 366 | 0 | 3593 | 0 | 267 | 10715 | 85 | 2630 | 1182 | 8797 | 0 | 112 | 0 | 422 | 199 | 11 | 0 | 41.5 | 0 | 55 | 10 | 0 | 44
JPRGTP19-095 | 1745367 | 50 | JPR | JPRGP19-DA | Michael Tamosauskas | 2019-07-25 | Differential GPS | 07N | 592164.62 | 7035579.28 | 63.4367 | -139.1526 | 746 | 225 | 2.0" | 60 | Not Frozen | 3 | 3 | 5 | Mafic Volcanic | Fine Grained | Quartz | Weak | Pervasive | Quartz | 50 | Net texture | Mafic dyke? |  |  | Mafic dyke? |  | 0 | 0 | 0 | 0 | 160 | 0 | 21 | 13 | 0 | 10.2 | 383 | 0 | 2841 | 0 | 227 | 19706 | 121 | 2099 | 320 | 9025 | 0 | 102 | 0 | 448 | 184 | 6.5 | 0 | 45 | 0 | 129 | 0 | 0 | 46
JPRGTP19-095 | 1745368 | 55 | JPR | JPRGP19-DA | Michael Tamosauskas | 2019-07-25 | Differential GPS | 07N | 592161.68 | 7035575.85 | 63.4367 | -139.1527 | 743 | 215 | 2.0" | 20 | Not Frozen | 4 | 4 | 5 | Qtz-Fsp-Bio Gneiss | Foliated | Quartz | Moderate | Pervasive | Quartz | 40 | Fragmental | Rusty quartz fragments |  |  | Rusty quartz fragments |  | 0 | 0 | 24 | 0 | 116 | 0 | 16.2 | 22 | 0 | 0 | 504 | 0 | 6944 | 0 | 122 | 15943 | 165 | 1515 | 178 | 10121 | 0 | 72 | 0 | 501 | 477 | 0 | 0 | 32.3 | 0 | 81 | 0 | 0 | 23.3
JPRGTP19-095 | 1745369 | 60 | JPR | JPRGP19-DA | Michael Tamosauskas | 2019-07-25 | Differential GPS | 07N | 592159.29 | 7035571.99 | 63.4367 | -139.1527 | 742 | 250 | 2.0" | 50 | Not Frozen | 4 | 3 | 5 | Qtz-Fsp-Bio Gneiss | Foliated | Potassic | Moderate | Patchy | Quartz | 40 | Fragmental | [5 empty] | 0 | 0 | 10.7 | 0 | 45 | 0 | 5.7 | 11 | 0 | 0 | 179 | 0 | 1277 | 0 | 104 | 24878 | 61 | 3823 | 257 | 17144 | 0 | 104 | 0 | 0 | 382 | 11.7 | 0 | 65.2 | 0 | 52 | 0 | 0 | 18.5
JPRGTP19-095 | 1745370 | 65 | JPR | JPRGP19-DA | Michael Tamosauskas | 2019-07-25 | Differential GPS | 07N | 592156.53 | 7035567.56 | 63.4366 | -139.1528 | 741 | 170 | 2.0" | 60 | Not Frozen | 3 | 3 | 5 | Qtz-Fsp-Bio Gneiss | Foliated | Quartz | Strong | Pervasive | Quartz | 80 | Fragmental | [5 empty] | 0 | 0 | 8.8 | 0 | 52 | 0 | 5.8 | 14 | 0 | 0 | 206 | 0 | 1525 | 0 | 113 | 23829 | 68 | 3374 | 229 | 16750 | 0 | 159 | 0 | 267 | 459 | 12.4 | 0 | 72.5 | 0 | 45 | 0 | 0 | 23
JPRGTP19-095 | 1745371 | 70 | JPR | JPRGP19-DA | Michael Tamosauskas | 2019-07-25 | Differential GPS | 07N | 592156.06 | 7035562.86 | 63.4366 | -139.1528 | 740 | 270 | 2.0" | 10 | Not Frozen | 3 | 5 | 5 | Qtz-Fsp-Bio Gneiss | Foliated | Potassic | Moderate | Pervasive | Biotite | 40 | Net texture | [5 empty] | 0 | 0 | 0 | 0 | 39 | 0 | 0 | 20 | 0 | 0 | 126 | 0 | 1992 | 0 | 73 | 28366 | 32 | 4801 | 360 | 24018 | 0 | 124 | 0 | 480 | 757 | 6.1 | 0 | 116 | 0 | 114 | 0 | 0 | 17
JPRGTP19-095 | 1745372 | 75 | JPR | JPRGP19-DA | Michael Tamosauskas | 2019-07-25 | Differential GPS | 07N | 592149.48 | 7035561 | 63.4366 | -139.1529 | 736 | 170 | 2.0" | 60 | Not Frozen | 3 | 3 | 5 | Qtz-Fsp-Bio Gneiss | Foliated | Potassic | Moderate | Pervasive | Biotite | 40 | Net texture | [5 empty] | 0 | 0 | 10 | 0 | 71 | 0 | 0 | 67 | 0 | 0 | 230 | 896 | 2251 | 0 | 77 | 36329 | 75 | 3646 | 253 | 21727 | 0 | 168 | 0 | 409 | 393 | 12.7 | 0 | 79 | 0 | 56 | 0 | 0 | 29
JPRGTP19-095 | 1745373 | 80 | JPR | JPRGP19-DA | Michael Tamosauskas | 2019-07-25 | Differential GPS | 07N | 592145.11 | 7035558.2 | 63.4365 | -139.153 | 737 | 210 | 2.0" | 60 | Not Frozen | 3 | 3 | 5 | Qtz-Fsp-Bio Gneiss | Foliated | Sericite | Strong | Pervasive | Biotite | 40 | Net texture | [5 empty] | 0 | 0 | 10 | 0 | 47 | 0 | 0 | 36 | 0 | 0 | 130 | 856 | 1802 | 0 | 66 | 26817 | 40 | 3362 | 187 | 23078 | 43 | 143 | 0 | 354 | 285 | 11.1 | 0 | 79 | 0 | 57 | 0 | 0 | 16.1
JPRGTP19-096 | 1745374 | 0 | JPR | JPRGP19-CP | Michael Tamosauskas | 2019-07-25 | Differential GPS | 07N | 592215.39 | 7035563.68 | 63.4366 | -139.1516 | 752 | 330 | 2.0" | 30 | Not Frozen | 3 | 3 | 5 | Qtz-Fsp-Bio Gneiss | Foliated | Potassic | Moderate | Pervasive | Quartz | 60 | Net texture | [5 empty] | 0 | 0 | 0 | 0 | 20 | 0 | 0 | 9 | 0 | 0 | 67 | 0 | 8502 | 0 | 32 | 51491 | 40 | 4949 | 183 | 17856 | 70 | 143 | 0 | 0 | 931 | 12.3 | 0 | 68 | 0 | 193 | 0 | 0 | 24
JPRGTP19-096 | 1745375 | 5 | JPR | JPRGP19-CP | Michael Tamosauskas | 2019-07-25 | Differential GPS | 07N | 592212.93 | 7035560.83 | 63.4366 | -139.1517 | 751 | 275 | 2.0" | 50 | Not Frozen | 2 | 3 | 5 | Qtz-Fsp-Bio Gneiss | Foliated | Potassic | Moderate | Pervasive | Biotite | 40 | Net texture | [5 empty] | 0 | 0 | 0 | 0 | 0 | 0 | 0 | 0 | 0 | 0 | 79 | 0 | 26491 | 0 | 0 | 47120 | 0 | 5028 | 153 | 18671 | 0 | 116 | 0 | 370 | 923 | 9.1 | 0 | 69 | 0 | 226 | 0 | 0 | 14.6
JPRGTP19-096 | 1745377 | 10 | JPR | JPRGP19-CP | Michael Tamosauskas | 2019-07-25 | Differential GPS | 07N | 592210.18 | 7035557.51 | 63.4365 | -139.1517 | 749 | 200 | 2.0" | 50 | Not Frozen | 3 | 3 | 5 | Qtz-Fsp-Bio Gneiss | Foliated | Potassic | Moderate | Pervasive | Biotite | 40 | Net texture | [5 empty] | 0 | 0 | 0 | 0 | 15 | 0 | 0 | 0 | 0 | 0 | 81 | 0 | 36401 | 0 | 0 | 53526 | 0 | 4826 | 139 | 17614 | 0 | 110 | 0 | 0 | 1100 | 8.4 | 0 | 67 | 0 | 221 | 0 | 0 | 16
JPRGTP19-096 | 1745378 | 15 | JPR | JPRGP19-CP | Michael Tamosauskas | 2019-07-25 | Differential GPS | 07N | 592207.62 | 7035552.98 | 63.4365 | -139.1518 | 747 | 240 | 2.0" | 60 | Not Frozen | 3 | 3 | 5 | Qtz-Fsp-Bio Gneiss | Foliated | Potassic | Moderate | Pervasive | Biotite | 40 | Net texture | [5 empty] | 0 | 0 | 0 | 0 | 15 | 0 | 0 | 0 | 0 | 0 | 71 | 0 | 30480 | 0 | 0 | 57608 | 0 | 5409 | 163 | 17049 | 53 | 124 | 0 | 543 | 1079 | 9.4 | 0 | 68 | 0 | 199 | 0 | 0 | 17
JPRGTP19-096 | 1745379 | 20 | JPR | JPRGP19-CP | Michael Tamosauskas | 2019-07-25 | Differential GPS | 07N | 592203.93 | 7035549.31 | 63.4365 | -139.1518 | 747 | 200 | 2.0" | 60 | Not Frozen | 3 | 3 | 5 | Qtz-Fsp-Bio Gneiss | Foliated | Potassic | Moderate | Pervasive | Biotite | 40 | Net texture | [5 empty] | 0 | 0 | 0 | 0 | 27 | 0 | 0 | 0 | 0 | 0 | 49 | 0 | 25549 | 0 | 0 | 49192 | 0 | 5165 | 168 | 22719 | 49 | 114 | 0 | 0 | 1056 | 8.4 | 0 | 98 | 0 | 158 | 0 | 38 | 21
JPRGTP19-096 | 1745380 | 25 | JPR | JPRGP19-CP | Michael Tamosauskas | 2019-07-25 | Differential GPS | 07N | 592200.23 | 7035545.86 | 63.4364 | -139.1519 | 745 | 200 | 2.0" | 60 | Not Frozen | 3 | 3 | 5 | Qtz-Fsp-Bio Gneiss | Foliated | Potassic | Moderate | Pervasive | Biotite | 40 | Net texture | [5 empty] | 0 | 0 | 8 | 0 | 23 | 0 | 0 | 0 | 0 | 0 | 70 | 0 | 43450 | 0 | 0 | 53971 | 0 | 4994 | 147 | 17275 | 0 | 111 | 0 | 0 | 1266 | 0 | 0 | 60 | 0 | 198 | 0 | 0 | 22
JPRGTP19-096 | 1745381 | 30 | JPR | JPRGP19-CP | Michael Tamosauskas | 2019-07-25 | Differential GPS | 07N | 592196.12 | 7035541.39 | 63.4364 | -139.152 | 744 | 210 | 2.0" | 60 | Not Frozen | 3 | 3 | 5 | Mafic Volcanic | Fine Grained | Quartz | Weak | Pervasive | Quartz | 50 | Patchy | [5 empty] | 0 | 0 | 76 | 0 | 56 | 0 | 12.3 | 13 | 0 | 0 | 357 | 0 | 5446 | 0 | 135 | 27897 | 90 | 3572 | 826 | 11448 | 0 | 105 | 0 | 462 | 484 | 8.4 | 0 | 57.1 | 0 | 83 | 0 | 0 | 33
JPRGTP19-096 | 1745382 | 35 | JPR | JPRGP19-CP | Michael Tamosauskas | 2019-07-25 | Differential GPS | 07N | 592194.74 | 7035537.22 | 63.4363 | -139.152 | 741 | 220 | 2.0" | 60 | Not Frozen | 3 | 3 | 5 | Qtz-Fsp-Bio Gneiss | Foliated | Quartz | Moderate | Pervasive | Biotite | 40 | Net texture | [5 empty] | 0 | 0 | 9 | 0 | 42 | 0 | 0 | 14 | 0 | 0 | 885 | 0 | 10249 | 0 | 0 | 58132 | 231 | 5599 | 181 | 15795 | 0 | 118 | 0 | 0 | 1494 | 6.9 | 0 | 73 | 0 | 221 | 0 | 0 | 24
JPRGTP19-096 | 1745383 | 40 | JPR | JPRGP19-CP | Michael Tamosauskas | 2019-07-25 | Differential GPS | 07N | 592193.15 | 7035531.72 | 63.4363 | -139.1521 | 740 | 200 | 2.0" | 60 | Not Frozen | 3 | 3 | 5 | Mafic Volcanic | Fine Grained | Quartz | Moderate | Pervasive | Quartz | 40 | Patchy | [5 empty] | 0 | 0 | 28 | 0 | 110 | 0 | 0 | 17 | 0 | 4.3 | 299 | 0 | 11342 | 0 | 201 | 15342 | 104 | 2070 | 283 | 7472 | 0 | 91 | 0 | 528 | 236 | 0 | 0 | 32 | 0 | 77 | 0 | 0 | 49
JPRGTP19-096 | 1745384 | 45 | JPR | JPRGP19-CP | Michael Tamosauskas | 2019-07-25 | Differential GPS | 07N | 592189.94 | 7035528.95 | 63.4363 | -139.1521 | 740 | 100 | 2.0" | 70 | Not Frozen | 2 | 3 | 5 | Mafic Volcanic | Fine Grained | Quartz | Moderate | Pervasive | Quartz | 50 | Patchy | [5 empty] | 0 | 0 | 24 | 0 | 120 | 0 | 12 | 16 | 0 | 0 | 356 | 0 | 36982 | 0 | 185 | 22667 | 159 | 2320 | 266 | 6500 | 0 | 112 | 0 | 392 | 388 | 6.2 | 13917 | 31.3 | 0 | 163 | 0 | 0 | 63
JPRGTP19-096 | 1745385 | 50 | JPR | JPRGP19-CP | Michael Tamosauskas | 2019-07-25 | Differential GPS | 07N | 592187.06 | 7035524.85 | 63.4362 | -139.1522 | 736 | 290 | 2.0" | 50 | Not Frozen | 5 | 4 | 5 | Mafic Volcanic | Fine Grained | Quartz | Strong | Pervasive | Quartz | 70 | Fragmental | [5 empty] | 0 | 0 | 6.1 | 0 | 58 | 0 | 0 | 20 | 0 | 0 | 330 | 0 | 1187 | 0 | 69 | 14732 | 96 | 1185 | 76 | 4606 | 0 | 57 | 0 | 334 | 321 | 7.7 | 0 | 15.2 | 0 | 18.8 | 0 | 0 | 16.3
JPRGTP19-096 | 1745386 | 55 | JPR | JPRGP19-CP | Michael Tamosauskas | 2019-07-25 | Differential GPS | 07N | 592183.21 | 7035519.95 | 63.4362 | -139.1523 | 734 | 290 | 2.0" | 60 | Not Frozen | 4 | 3 | 5 | Mafic Volcanic | Fine Grained | Quartz | Moderate | Pervasive | Quartz | 40 | Fragmental | [5 empty] | 0 | 0 | 25 | 0 | 66 | 0 | 25 | 26 | 0 | 0 | 591 | 773 | 2629 | 0 | 105 | 23899 | 161 | 2918 | 346 | 20140 | 0 | 116 | 0 | 528 | 392 | 12.4 | 0 | 59.8 | 0 | 155 | 0 | 0 | 34
JPRGTP19-096 | 1745387 | 60 | JPR | JPRGP19-CP | Michael Tamosauskas | 2019-07-25 | Differential GPS | 07N | 592181.01 | 7035514.98 | 63.4362 | -139.1523 | 734 | 280 | 2.0" | 60 | Not Frozen | 3 | 3 | 5 | Qtz-Fsp-Bio Gneiss | Foliated | Potassic | Moderate | Pervasive | Biotite | 40 | Net texture | [5 empty] | 0 | 0 | 0 | 0 | 65 | 0 | 0 | 12 | 0 | 0 | 191 | 0 | 1865 | 0 | 88 | 34184 | 63 | 4293 | 196 | 20650 | 0 | 137 | 0 | 0 | 408 | 17.6 | 0 | 93 | 0 | 55 | 0 | 0 | 9.1
JPRGTP19-096 | 1745388 | 65 | JPR | JPRGP19-CP | Michael Tamosauskas | 2019-07-25 | Differential GPS | 07N | 592177.13 | 7035512.64 | 63.4361 | -139.1524 | 729 | 220 | 2.0" | 70 | Not Frozen | 3 | 3 | 5 | Qtz-Fsp-Bio Gneiss | Foliated | Potassic | Moderate | Pervasive | Biotite | 40 | Net texture | [5 empty] | 0 | 0 | 0 | 0 | 48 | 0 | 0 | 9 | 0 | 0 | 176 | 0 | 1025 | 0 | 81 | 26444 | 47 | 3007 | 151 | 16733 | 0 | 121 | 0 | 247 | 468 | 17.5 | 0 | 96 | 0 | 23.3 | 0 | 0 | 13.1
JPRGTP19-096 | 1745389 | 70 | JPR | JPRGP19-CP | Michael Tamosauskas | 2019-07-25 | Differential GPS | 07N | 592172.11 | 7035508.37 | 63.4361 | -139.1525 | 729 | 190 | 2.0" | 60 | Not Frozen | 3 | 3 | 5 | Qtz-Fsp-Bio Gneiss | Foliated | Quartz | Moderate | Pervasive | Quartz | 60 | Fragmental | [5 empty] | 0 | 0 | 11.6 | 0 | 69 | 0 | 0 | 10 | 0 | 0 | 276 | 0 | 4546 | 0 | 93 | 32285 | 101 | 3295 | 171 | 12931 | 0 | 152 | 0 | 272 | 583 | 12.4 | 0 | 66.1 | 0 | 108 | 0 | 0 | 27
JPRGTP19-096 | 1745390 | 75 | JPR | JPRGP19-CP | Michael Tamosauskas | 2019-07-25 | Differential GPS | 07N | 592168.29 | 7035506.03 | 63.4361 | -139.1526 | 726 | 210 | 2.0" | 60 | Not Frozen | 3 | 3 | 5 | Qtz-Fsp-Bio Gneiss | Foliated | Potassic | Moderate | Pervasive | Biotite | 40 | Net texture | [5 empty] | 0 | 0 | 0 | 0 | 53 | 0 | 0 | 19 | 0 | 0 | 181 | 0 | 737 | 0 | 87 | 31043 | 61 | 3507 | 286 | 23702 | 0 | 165 | 0 | 456 | 194 | 14.2 | 0 | 101 | 0 | 63 | 0 | 0 | 29
JPRGTP19-096 | 1745391 | 80 | JPR | JPRGP19-CP | Michael Tamosauskas | 2019-07-25 | Differential GPS | 07N | 592167.32 | 7035501.54 | 63.436 | -139.1526 | 725 | 250 | 2.0" | 60 | Not Frozen | 3 | 3 | 5 | Qtz-Fsp-Bio Gneiss | Foliated | Potassic | Moderate | Pervasive | Biotite | 40 | Net texture | [5 empty] | 0 | 0 | 13 | 0 | 71 | 0 | 10.5 | 66 | 0 | 0 | 156 | 0 | 2706 | 0 | 134 | 20705 | 56 | 2980 | 490 | 10982 | 0 | 112 | 0 | 246 | 152 | 8.1 | 0 | 51 | 0 | 32.8 | 0 | 0 | 41
JPRGTP19-096 | 1745392 | 85 | JPR | JPRGP19-CP | Michael Tamosauskas | 2019-07-25 | Differential GPS | 07N | 592166.73 | 7035495.84 | 63.436 | -139.1526 | 724 | 255 | 2.0" | 20 | Not Frozen | 4 | 4 | 5 | Qtz-Fsp-Bio Gneiss | Fine Grained | Quartz | Moderate | Pervasive | Quartz | 60 | Net texture | [5 empty] | 0 | 0 | 11 | 0 | 43 | 0 | 10.2 | 131 | 0 | 8.9 | 159 | 0 | 2613 | 0 | 118 | 20989 | 49 | 3133 | 364 | 11336 | 0 | 95 | 0 | 0 | 117 | 7.9 | 0 | 44.3 | 0 | 73 | 0 | 0 | 37
JPRGTP19-096 | 1745393 | 90 | JPR | JPRGP19-CP | Michael Tamosauskas | 2019-07-25 | Differential GPS | 07N | 592163.27 | 7035491.39 | 63.4359 | -139.1527 | 722 | 250 | 2.0" | 0 | Not Frozen | 5 | 5 | 0 | rotted | [12 empty] | 0 | 0 | 9 | 0 | 28 | 0 | 0 | 31 | 0 | 0 | 179 | 0 | 10738 | 0 | 33 | 36275 | 56 | 4078 | 161 | 13167 | 0 | 210 | 0 | 382 | 1040 | 12.9 | 0 | 77 | 0 | 475 | 0 | 0 | 27
JPRGTP19-096 | 1745394 | 95 | JPR | JPRGP19-CP | Michael Tamosauskas | 2019-07-25 | Differential GPS | 07N | 592159.82 | 7035486.38 | 63.4359 | -139.1528 | 722 | 220 | 2.0" | 70 | Not Frozen | 3 | 3 | 5 | Qtz-Fsp-Bio Gneiss | Foliated | Quartz | Weak | Pervasive | Biotite | 40 | Net texture | [5 empty] | 0 | 0 | 11 | 0 | 79 | 0 | 8.9 | 46 | 0 | 0 | 319 | 0 | 2984 | 0 | 85 | 22961 | 84 | 1735 | 220 | 5097 | 0 | 70 | 0 | 0 | 646 | 0 | 0 | 25.9 | 0 | 56 | 0 | 0 | 30.2
JPRGTP19-097 | 1745395 | 0 | JPR | JPRGP19-DE | Michael Tamosauskas | 2019-07-26 | Differential GPS | 07N | 590161.4 | 7035087.79 | 63.4328 | -139.193 | 631 | 240 | 2.0" | 60 | Not Frozen | 3 | 3 | 5 | Qtz-Fsp-Bio Gneiss | Foliated | Potassic | Moderate | Pervasive | Biotite | 40 | Net texture | [5 empty] | 0 | 0 | 9.2 | 0 | 0 | 0 | 0 | 12 | 0 | 0 | 61 | 0 | 1649 | 0 | 19 | 24408 | 0 | 2151 | 95 | 28135 | 74 | 174 | 0 | 0 | 638 | 10.2 | 0 | 113 | 0 | 108 | 0 | 0 | 10.8
JPRGTP19-097 | 1745396 | 5 | JPR | JPRGP19-DE | Michael Tamosauskas | 2019-07-26 | Differential GPS | 07N | 590162.35 | 7035082.69 | 63.4328 | -139.193 | 632 | 210 | 2.0" | 60 | Not Frozen | 3 | 3 | 5 | Qtz-Fsp-Bio Gneiss | Foliated | Potassic | Moderate | Pervasive | Biotite | 40 | Net texture | [5 empty] | 0 | 0 | 0 | 0 | 0 | 0 | 0 | 8 | 0 | 0 | 50 | 0 | 9531 | 0 | 0 | 31333 | 0 | 2426 | 83 | 23211 | 0 | 146 | 0 | 0 | 782 | 12.4 | 0 | 108 | 0 | 255 | 0 | 0 | 13
JPRGTP19-097 | 1745397 | 10 | JPR | JPRGP19-DE | Michael Tamosauskas | 2019-07-26 | Differential GPS | 07N | 590163.69 | 7035077.49 | 63.4327 | -139.193 | 631 | 210 | 2.0" | 50 | Not Frozen | 3 | 3 | 5 | Qtz-Fsp-Bio Gneiss | Foliated | Potassic | Strong | Pervasive | Quartz | 60 | Patchy | [5 empty] | 0 | 0 | 12.4 | 0 | 13 | 0 | 0 | 10 | 0 | 0 | 46 | 0 | 4462 | 0 | 0 | 38816 | 0 | 3211 | 96 | 23768 | 54 | 134 | 0 | 0 | 1133 | 13.7 | 0 | 113 | 0 | 184 | 0 | 0 | 23
JPRGTP19-097 | 1745398 | 15 | JPR | JPRGP19-DE | Michael Tamosauskas | 2019-07-26 | Differential GPS | 07N | 590162.36 | 7035073.32 | 63.4327 | -139.193 | 632 | 280 | 2.0" | 40 | Not Frozen | 3 | 4 | 5 | Qtz-Fsp-Bio Gneiss | Foliated | Potassic | Moderate | Pervasive | Quartz | 60 | Net texture | [5 empty] | 0 | 0 | 5.4 | 0 | 0 | 0 | 0 | 7 | 0 | 0 | 43 | 1485 | 1047 | 0 | 0 | 28205 | 0 | 2561 | 94 | 23779 | 60 | 130 | 0 | 0 | 367 | 11 | 0 | 105 | 0 | 126 | 0 | 0 | 14.2
JPRGTP19-097 | 1745399 | 20 | JPR | JPRGP19-DE | Michael Tamosauskas | 2019-07-26 | Differential GPS | 07N | 590160.93 | 7035067.38 | 63.4327 | -139.193 | 632 | 230 | 2.0" | 10 | Not Frozen | 4 | 5 | 5 | Qtz-Fsp-Bio Gneiss | Fine Grained | Potassic | Moderate | Pervasive | Quartz | 60 | Net texture | [5 empty] | 0 | 0 | 0 | 0 | 0 | 0 | 0 | 14 | 0 | 0 | 20 | 2092 | 1179 | 0 | 36 | 27188 | 0 | 2812 | 108 | 27753 | 107 | 137 | 0 | 339 | 306 | 7.1 | 0 | 125 | 0 | 135 | 0 | 0 | 11
JPRGTP19-097 | 1745400 | 25 | JPR | JPRGP19-DE | Michael Tamosauskas | 2019-07-26 | Differential GPS | 07N | 590158.2 | 7035063.17 | 63.4326 | -139.1931 | 633 | 210 | 2.0" | 0 | Not Frozen | 4 | 5 | 0 | rotted | [12 empty] | 0 | 0 | 9.7 | 0 | 0 | 0 | 0 | 8 | 0 | 0 | 44 | 2315 | 1972 | 0 | 21 | 36500 | 0 | 2280 | 88 | 20005 | 77 | 122 | 0 | 295 | 385 | 9.9 | 0 | 98 | 0 | 152 | 0 | 0 | 15.5
JPRGTP19-097 | 1745401 | 30 | JPR | JPRGP19-DE | Michael Tamosauskas | 2019-07-26 | Differential GPS | 07N | 590160.8 | 7035057.9 | 63.4326 | -139.193 | 632 | 180 | 2.0" | 30 | Not Frozen | 3 | 3 | 5 | Quartz (Vein) | Fractured | Rust staining | Weak | Patchy | Quartz | 90 | Fragmental | [5 empty] | 0 | 0 | 0 | 0 | 0 | 0 | 0 | 13 | 0 | 0 | 57 | 1058 | 5898 | 0 | 17 | 30845 | 0 | 2434 | 78 | 18723 | 57 | 167 | 0 | 0 | 808 | 13.8 | 0 | 100 | 0 | 211 | 0 | 0 | 23
JPRGTP19-097 | 1745402 | 35 | JPR | JPRGP19-DE | Michael Tamosauskas | 2019-07-26 | Differential GPS | 07N | 590161.49 | 7035052.9 | 63.4325 | -139.193 | 632 | 225 | 2.0" | 60 | Not Frozen | 3 | 3 | 5 | Qtz-Fsp-Bio Gneiss | Foliated | Potassic | Moderate | Pervasive | Quartz | 60 | Net texture | [5 empty] | 0 | 0 | 0 | 0 | 0 | 0 | 0 | 10 | 0 | 0 | 59 | 0 | 8856 | 0 | 0 | 37622 | 0 | 3022 | 87 | 26311 | 0 | 167 | 0 | 339 | 855 | 12.3 | 0 | 133 | 0 | 224 | 0 | 0 | 10
JPRGTP19-097 | 1745403 | 40 | JPR | JPRGP19-DE | Michael Tamosauskas | 2019-07-26 | Differential GPS | 07N | 590160.98 | 7035048.09 | 63.4325 | -139.1931 | 630 | 240 | 2.0" | 70 | Not Frozen | 3 | 3 | 5 | Qtz-Fsp-Bio Gneiss | Foliated | Potassic | Strong | Pervasive | Quartz | 60 | Net texture | [5 empty] | 0 | 0 | 7.1 | 0 | 0 | 0 | 0 | 11 | 0 | 0 | 57 | 0 | 9319 | 0 | 0 | 37956 | 0 | 2735 | 89 | 23401 | 0 | 148 | 0 | 387 | 998 | 15 | 0 | 131 | 0 | 215 | 0 | 0 | 19
JPRGTP19-097 | 1745404 | 45 | JPR | JPRGP19-DE | Michael Tamosauskas | 2019-07-26 | Differential GPS | 07N | 590158.45 | 7035042.22 | 63.4324 | -139.1931 | 633 | 200 | 2.0" | 40 | Not Frozen | 3 | 3 | 5 | Qtz-Fsp-Bio Gneiss | Foliated | Potassic | Weak | Pervasive | Quartz | 60 | Net texture | [5 empty] | 0 | 0 | 0 | 0 | 0 | 0 | 0 | 9 | 0 | 0 | 42 | 0 | 7530 | 0 | 46 | 43697 | 0 | 2840 | 108 | 18803 | 98 | 151 | 0 | 385 | 1023 | 9 | 0 | 113 | 0 | 234 | 0 | 0 | 24
JPRGTP19-097 | 1745405 | 50 | JPR | JPRGP19-DE | Michael Tamosauskas | 2019-07-26 | Differential GPS | 07N | 590159.87 | 7035037.58 | 63.4324 | -139.1931 | 632 | 230 | 2.0" | 0 | Not Frozen | 4 | 5 | 0 | rotted | [12 empty] | 0 | 0 | 14 | 0 | 0 | 0 | 0 | 0 | 0 | 0 | 36 | 0 | 1926 | 0 | 22 | 27420 | 0 | 2208 | 56 | 16939 | 0 | 72 | 0 | 393 | 390 | 11.5 | 0 | 85 | 0 | 106 | 0 | 0 | 15.2
JPRGTP19-097 | 1745406 | 55 | JPR | JPRGP19-DE | Michael Tamosauskas | 2019-07-26 | Differential GPS | 07N | 590158.18 | 7035032.29 | 63.4323 | -139.1931 | 633 | 220 | 2.0" | 70 | Not Frozen | 3 | 3 | 5 | Qtz-Fsp-Bio Gneiss | Foliated | Potassic | Moderate | Pervasive | Quartz | 60 | Net texture | [5 empty] | 0 | 0 | 0 | 0 | 0 | 0 | 0 | 10 | 0 | 0 | 53 | 0 | 10068 | 0 | 0 | 32433 | 24 | 2578 | 83 | 22720 | 0 | 121 | 0 | 0 | 894 | 13.4 | 0 | 118 | 0 | 228 | 0 | 0 | 16
JPRGTP19-097 | 1745407 | 60 | JPR | JPRGP19-DE | Michael Tamosauskas | 2019-07-26 | Differential GPS | 07N | 590157.8 | 7035027.82 | 63.4323 | -139.1931 | 634 | 210 | 2.0" | 60 | Not Frozen | 3 | 3 | 5 | Qtz-Fsp-Bio Gneiss | Foliated | Potassic | Moderate | Pervasive | Biotite | 40 | Net texture | [5 empty] | 0 | 0 | 0 | 0 | 0 | 0 | 0 | 10 | 0 | 0 | 43 | 0 | 11958 | 0 | 0 | 34250 | 0 | 2445 | 70 | 21142 | 69 | 145 | 0 | 0 | 789 | 12.3 | 0 | 118 | 0 | 251 | 0 | 0 | 15
JPRGTP19-097 | 1745408 | 65 | JPR | JPRGP19-DE | Michael Tamosauskas | 2019-07-26 | Differential GPS | 07N | 590158.28 | 7035023.27 | 63.4323 | -139.1931 | 634 | 195 | 2.0" | 80 | Not Frozen | 3 | 3 | 5 | Qtz-Fsp-Bio Gneiss | Foliated | Potassic | Moderate | Pervasive | Biotite | 60 | Net texture | [5 empty] | 0 | 0 | 0 | 0 | 0 | 0 | 0 | 9 | 0 | 0 | 48 | 0 | 11995 | 0 | 22 | 33810 | 0 | 2679 | 79 | 22386 | 63 | 173 | 0 | 0 | 791 | 8.3 | 0 | 109 | 0 | 228 | 0 | 0 | 15
JPRGTP19-097 | 1745409 | 70 | JPR | JPRGP19-DE | Michael Tamosauskas | 2019-07-26 | Differential GPS | 07N | 590162.88 | 7035019.61 | 63.4322 | -139.193 | 633 | 250 | 2.0" | 60 | Not Frozen | 3 | 3 | 5 | Qtz-Fsp-Bio Gneiss | Foliated | Potassic | Moderate | Pervasive | Biotite | 60 | Net texture | [5 empty] | 0 | 0 | 0 | 0 | 12 | 0 | 0 | 0 | 0 | 0 | 48 | 0 | 8181 | 0 | 0 | 32082 | 0 | 2448 | 76 | 22579 | 59 | 136 | 0 | 299 | 922 | 15 | 0 | 116 | 0 | 218 | 0 | 0 | 11
JPRGTP19-098 | 1745410 | 0 | JPR | JPRGP19-DC | Michael Tamosauskas | 2019-07-27 | Differential GPS | 07N | 590165.25 | 7034979.87 | 63.4319 | -139.193 | 634 | 190 | 2.0" | 60 | Not Frozen | 3 | 3 | 5 | Qtz-Fsp-Bio Gneiss | Foliated | Potassic | Moderate | Pervasive | Quartz | 60 | Net texture | [5 empty] | 0 | 0 | 0 | 0 | 15 | 0 | 0 | 11 | 0 | 0 | 68 | 0 | 10610 | 0 | 0 | 41650 | 0 | 3703 | 121 | 29073 | 67 | 237 | 0 | 0 | 1212 | 13.3 | 0 | 127 | 0 | 241 | 0 | 0 | 15
JPRGTP19-098 | 1745411 | 5 | JPR | JPRGP19-DC | Michael Tamosauskas | 2019-07-27 | Differential GPS | 07N | 590163.74 | 7034974.82 | 63.4318 | -139.193 | 633 | 130 | 2.0" | 60 | Not Frozen | 3 | 3 | 5 | Qtz-Fsp-Bio Gneiss | Foliated | Potassic | Strong | Pervasive | Quartz | 60 | Net texture | [5 empty] | 0 | 0 | 6.8 | 0 | 13 | 0 | 0 | 8 | 0 | 0 | 65 | 0 | 5816 | 0 | 0 | 39882 | 0 | 3025 | 88 | 24888 | 76 | 161 | 0 | 0 | 1029 | 12.8 | 0 | 128 | 0 | 208 | 0 | 0 | 16
JPRGTP19-098 | 1745412 | 10 | JPR | JPRGP19-DC | Michael Tamosauskas | 2019-07-27 | Differential GPS | 07N | 590162.22 | 7034970.54 | 63.4318 | -139.1931 | 635 | 120 | 2.0" | 60 | Not Frozen | 3 | 3 | 5 | Qtz-Fsp-Bio Gneiss | Foliated | Sericite | Moderate | Pervasive | Biotite | 40 | Net texture | [5 empty] | 0 | 0 | 0 | 0 | 0 | 0 | 0 | 14 | 0 | 0 | 66 | 0 | 8117 | 0 | 0 | 40721 | 0 | 3628 | 107 | 25506 | 54 | 168 | 0 | 328 | 1081 | 14.3 | 0 | 115 | 0 | 218 | 0 | 0 | 15
JPRGTP19-098 | 1745413 | 15 | JPR | JPRGP19-DC | Michael Tamosauskas | 2019-07-27 | Differential GPS | 07N | 590162.03 | 7034964.73 | 63.4317 | -139.1931 | 634 | 155 | 2.0" | 60 | Not Frozen | 2 | 3 | 5 | Qtz-Fsp-Bio Gneiss | Foliated | Potassic | Strong | Pervasive | Quartz | 60 | Net texture | [5 empty] | 0 | 0 | 0 | 0 | 15 | 0 | 0 | 11 | 0 | 0 | 76 | 0 | 3845 | 0 | 0 | 34627 | 0 | 2638 | 101 | 28766 | 57 | 161 | 0 | 425 | 1071 | 8.5 | 0 | 139 | 0 | 93 | 0 | 0 | 17
JPRGTP19-098 | 1745414 | 20 | JPR | JPRGP19-DC | Michael Tamosauskas | 2019-07-27 | Differential GPS | 07N | 590164.06 | 7034960.11 | 63.4317 | -139.193 | 634 | 155 | 2.0" | 60 | Not Frozen | 3 | 3 | 5 | Qtz-Fsp-Bio Gneiss | Foliated | Potassic | Moderate | Pervasive | Quartz | 60 | Net texture | [5 empty] | 0 | 0 | 0 | 0 | 0 | 0 | 0 | 0 | 0 | 0 | 65 | 0 | 7794 | 0 | 0 | 45031 | 29 | 3374 | 105 | 28540 | 0 | 174 | 0 | 404 | 1103 | 15 | 0 | 130 | 0 | 174 | 0 | 35 | 13
JPRGTP19-098 | 1745415 | 25 | JPR | JPRGP19-DC | Michael Tamosauskas | 2019-07-27 | Differential GPS | 07N | 590161.06 | 7034955.01 | 63.4316 | -139.1931 | 634 | 135 | 2.0" | 70 | Not Frozen | 2 | 3 | 5 | Qtz-Fsp-Bio Gneiss | Foliated | Sericite | Moderate | Pervasive | Quartz | 60 | Net texture | [5 empty] | 0 | 0 | 0 | 0 | 14 | 0 | 0 | 14 | 0 | 0 | 64 | 0 | 17453 | 0 | 0 | 37335 | 23 | 2777 | 86 | 23134 | 58 | 214 | 0 | 0 | 978 | 12.8 | 0 | 107 | 0 | 241 | 0 | 0 | 16
JPRGTP19-098 | 1745416 | 30 | JPR | JPRGP19-DC | Michael Tamosauskas | 2019-07-27 | Differential GPS | 07N | 590159.69 | 7034950.18 | 63.4316 | -139.1931 | 634 | 150 | 2.0" | 70 | Not Frozen | 2 | 3 | 5 | Qtz-Fsp-Bio Gneiss | Foliated | Sericite | Moderate | Pervasive | Quartz | 60 | Net texture | [5 empty] | 0 | 0 | 0 | 0 | 0 | 0 | 0 | 10 | 0 | 0 | 43 | 0 | 9406 | 0 | 0 | 32339 | 0 | 2524 | 95 | 25404 | 56 | 168 | 0 | 272 | 876 | 13.4 | 0 | 103 | 0 | 226 | 0 | 0 | 11.7
JPRGTP19-098 | 1745417 | 35 | JPR | JPRGP19-DC | Michael Tamosauskas | 2019-07-27 | Differential GPS | 07N | 590158.89 | 7034945.03 | 63.4316 | -139.1932 | 634 | 135 | 2.0" | 70 | Not Frozen | 3 | 3 | 5 | Qtz-Fsp-Bio Gneiss | Foliated | Potassic | Moderate | Pervasive | Quartz | 60 | Net texture | [5 empty] | 0 | 0 | 0 | 0 | 16 | 0 | 0 | 8 | 0 | 0 | 50 | 0 | 10231 | 0 | 25 | 32956 | 0 | 2432 | 72 | 20966 | 46 | 102 | 0 | 0 | 762 | 13 | 0 | 98 | 0 | 213 | 0 | 0 | 9
JPRGTP19-098 | 1745418 | 40 | JPR | JPRGP19-DC | Michael Tamosauskas | 2019-07-27 | Differential GPS | 07N | 590159.79 | 7034939.59 | 63.4315 | -139.1931 | 632 | 220 | 2.0" | 30 | Not Frozen | 3 | 4 | 5 | Qtz-Fsp-Bio Gneiss | Foliated | Potassic | Moderate | Pervasive | Quartz | 60 | Net texture | [5 empty] | 0 | 0 | 0 | 0 | 0 | 0 | 0 | 14 | 0 | 0 | 44 | 0 | 4485 | 0 | 0 | 34187 | 0 | 2371 | 80 | 19781 | 0 | 118 | 0 | 0 | 1045 | 11.7 | 0 | 111 | 0 | 173 | 0 | 0 | 18
JPRGTP19-098 | 1745419 | 45 | JPR | JPRGP19-DC | Michael Tamosauskas | 2019-07-27 | Differential GPS | 07N | 590161.77 | 7034935.18 | 63.4315 | -139.1931 | 631 | 190 | 2.0" | 60 | Not Frozen | 2 | 3 | 5 | Qtz-Fsp-Bio Gneiss | Foliated | Sericite | Moderate | Pervasive | Biotite | 40 | Net texture | [5 empty] | 0 | 0 | 0 | 0 | 0 | 0 | 0 | 15 | 0 | 0 | 51 | 0 | 5121 | 0 | 0 | 36232 | 0 | 3037 | 107 | 25232 | 71 | 119 | 0 | 0 | 1259 | 13.1 | 0 | 119 | 0 | 194 | 0 | 0 | 19
JPRGTP19-098 | 1745420 | 50 | JPR | JPRGP19-DC | Michael Tamosauskas | 2019-07-27 | Differential GPS | 07N | 590163.62 | 7034929.44 | 63.4314 | -139.1931 | 629 | 180 | 2.0" | 60 | Not Frozen | 2 | 3 | 5 | Qtz-Fsp-Bio Gneiss | Foliated | Potassic | Moderate | Pervasive | Quartz | 60 | Net texture | [5 empty] | 0 | 0 | 0 | 0 | 0 | 0 | 0 | 9 | 0 | 0 | 54 | 0 | 6348 | 0 | 0 | 34954 | 0 | 2725 | 80 | 22736 | 0 | 120 | 0 | 285 | 802 | 12 | 0 | 129 | 0 | 187 | 0 | 30 | 10.9
JPRGTP19-098 | 1745421 | 55 | JPR | JPRGP19-DC | Michael Tamosauskas | 2019-07-27 | Differential GPS | 07N | 590162.78 | 7034923.84 | 63.4314 | -139.1931 | 628 | 280 | 2.0" | 50 | Not Frozen | 2 | 3 | 5 | Qtz-Fsp-Bio Gneiss | Foliated | Potassic | Moderate | Pervasive | Quartz | 60 | Net texture | [5 empty] | 0 | 0 | 0 | 0 | 0 | 0 | 0 | 7 | 0 | 0 | 61 | 0 | 4281 | 0 | 0 | 35600 | 0 | 2917 | 87 | 21702 | 0 | 158 | 0 | 276 | 1132 | 13.5 | 0 | 116 | 0 | 147 | 0 | 0 | 16
JPRGTP19-098 | 1745422 | 60 | JPR | JPRGP19-DC | Michael Tamosauskas | 2019-07-27 | Differential GPS | 07N | 590164.5 | 7034919.65 | 63.4313 | -139.1931 | 628 | 225 | 2.0" | 60 | Not Frozen | 2 | 3 | 5 | Qtz-Fsp-Bio Gneiss | Foliated | Potassic | Moderate | Pervasive | Quartz | 60 | Net texture | [5 empty] | 0 | 0 | 0 | 0 | 0 | 0 | 0 | 11 | 0 | 0 | 55 | 0 | 10415 | 0 | 0 | 33431 | 0 | 2450 | 77 | 19846 | 0 | 119 | 0 | 0 | 807 | 10.3 | 0 | 101 | 0 | 202 | 0 | 0 | 17
JPRGTP19-098 | 1745423 | 65 | JPR | JPRGP19-DC | Michael Tamosauskas | 2019-07-27 | Differential GPS | 07N | 590158.69 | 7034914.92 | 63.4313 | -139.1932 | 629 | 140 | 2.0" | 60 | Not Frozen | 2 | 3 | 5 | Qtz-Fsp-Bio Gneiss | Foliated | Potassic | Strong | Pervasive | Quartz | 60 | Net texture | [5 empty] | 0 | 0 | 0 | 0 | 0 | 0 | 0 | 9 | 0 | 0 | 54 | 0 | 5688 | 0 | 0 | 36471 | 0 | 2965 | 85 | 21836 | 0 | 222 | 0 | 0 | 1023 | 11.8 | 0 | 112 | 0 | 188 | 0 | 0 | 12
JPRGTP19-098 | 1745424 | 70 | JPR | JPRGP19-DC | Michael Tamosauskas | 2019-07-27 | Differential GPS | 07N | 590159.58 | 7034910.15 | 63.4312 | -139.1932 | 630 | 220 | 2.0" | 60 | Not Frozen | 3 | 3 | 5 | Qtz-Fsp-Bio Gneiss | Foliated | Potassic | Moderate | Pervasive | Quartz | 60 | Net texture | [5 empty] | 0 | 0 | 0 | 0 | 0 | 0 | 0 | 9 | 0 | 0 | 48 | 0 | 23854 | 0 | 0 | 32931 | 0 | 2616 | 89 | 24635 | 0 | 157 | 0 | 0 | 832 | 12 | 0 | 135 | 0 | 195 | 0 | 0 | 20
JPRGTP19-099 | 1745425 | 0 | JPR | JPRGP19-DD | Michael Tamosauskas | 2019-07-27 | Differential GPS | 07N | 590156.95 | 7034912.98 | 63.4313 | -139.1932 | 629 | 200 | 2.0" | 60 | Not Frozen | 3 | 3 | 5 | Qtz-Fsp-Bio Gneiss | Foliated | Potassic | Moderate | Pervasive | Quartz | 60 | Net texture | [5 empty] | 0 | 0 | 0 | 0 | 0 | 0 | 0 | 11 | 0 | 0 | 35 | 0 | 26566 | 0 | 20 | 24661 | 0 | 1915 | 79 | 24799 | 0 | 123 | 0 | 272 | 1009 | 9.3 | 0 | 108 | 0 | 197 | 0 | 0 | 24
JPRGTP19-099 | 1745427 | 5 | JPR | JPRGP19-DD | Michael Tamosauskas | 2019-07-27 | Differential GPS | 07N | 590161.88 | 7034909.99 | 63.4312 | -139.1931 | 626 | 225 | 2.0" | 30 | Not Frozen | 3 | 4 | 5 | Qtz-Fsp-Bio Gneiss | Foliated | Potassic | Moderate | Pervasive | Quartz | 60 | Net texture | [5 empty] | 0 | 0 | 0 | 0 | 0 | 0 | 0 | 9 | 0 | 0 | 47 | 0 | 6982 | 0 | 0 | 28227 | 0 | 2116 | 74 | 21261 | 65 | 101 | 0 | 336 | 682 | 12.3 | 0 | 115 | 0 | 195 | 0 | 0 | 12
JPRGTP19-099 | 1745428 | 10 | JPR | JPRGP19-DD | Michael Tamosauskas | 2019-07-27 | Differential GPS | 07N | 590165.98 | 7034907.88 | 63.4312 | -139.193 | 626 | 240 | 2.0" | 60 | Not Frozen | 3 | 3 | 5 | Qtz-Fsp-Bio Gneiss | Foliated | Potassic | Moderate | Pervasive | Quartz | 60 | Net texture | [5 empty] | 0 | 0 | 0 | 0 | 0 | 0 | 0 | 0 | 0 | 0 | 60 | 0 | 13390 | 0 | 0 | 41454 | 0 | 2759 | 89 | 22532 | 0 | 133 | 0 | 0 | 1043 | 14.7 | 0 | 159 | 0 | 178 | 0 | 0 | 16
JPRGTP19-099 | 1745429 | 15 | JPR | JPRGP19-DD | Michael Tamosauskas | 2019-07-27 | Differential GPS | 07N | 590171.33 | 7034907.81 | 63.4312 | -139.1929 | 625 | 200 | 2.0" | 60 | Not Frozen | 3 | 3 | 5 | Qtz-Fsp-Bio Gneiss | Foliated | Potassic | Moderate | Pervasive | Quartz | 60 | Net texture | [5 empty] | 0 | 0 | 0 | 0 | 0 | 0 | 0 | 11 | 0 | 0 | 59 | 0 | 20508 | 0 | 0 | 38903 | 0 | 2723 | 81 | 22815 | 0 | 143 | 0 | 0 | 942 | 13.4 | 0 | 136 | 0 | 205 | 0 | 0 | 17
JPRGTP19-099 | 1745430 | 20 | JPR | JPRGP19-DD | Michael Tamosauskas | 2019-07-27 | Differential GPS | 07N | 590175.93 | 7034907.27 | 63.4312 | -139.1928 | 622 | 215 | 2.0" | 50 | Not Frozen | 3 | 3 | 5 | Qtz-Fsp-Bio Gneiss | Fine Grained | Potassic | Moderate | Pervasive | Quartz | 60 | Net texture | [5 empty] | 0 | 0 | 0 | 0 | 0 | 0 | 0 | 0 | 0 | 0 | 52 | 0 | 22196 | 0 | 0 | 38527 | 0 | 2807 | 89 | 21573 | 0 | 141 | 0 | 300 | 1041 | 13.9 | 0 | 121 | 0 | 200 | 0 | 0 | 19
JPRGTP19-099 | 1745431 | 25 | JPR | JPRGP19-DD | Michael Tamosauskas | 2019-07-27 | Differential GPS | 07N | 590180.96 | 7034906.07 | 63.4312 | -139.1927 | 618 | 200 | 2.0" | 70 | Not Frozen | 3 | 3 | 5 | Qtz-Fsp-Bio Gneiss | Foliated | Potassic | Moderate | Pervasive | Quartz | 60 | Net texture | [5 empty] | 0 | 0 | 0 | 0 | 0 | 0 | 0 | 0 | 0 | 0 | 72 | 0 | 19341 | 0 | 0 | 54554 | 0 | 3382 | 96 | 24677 | 0 | 135 | 0 | 0 | 1327 | 13.4 | 0 | 147 | 0 | 207 | 0 | 0 | 17
JPRGTP19-099 | 1745432 | 30 | JPR | JPRGP19-DD | Michael Tamosauskas | 2019-07-27 | Differential GPS | 07N | 590186.56 | 7034905.67 | 63.4312 | -139.1926 | 617 | 230 | 2.0" | 60 | Not Frozen | 3 | 3 | 5 | Qtz-Fsp-Bio Gneiss | Foliated | Potassic | Strong | Pervasive | Quartz | 60 | Net texture | [5 empty] | 0 | 0 | 0 | 0 | 0 | 0 | 0 | 7 | 0 | 0 | 51 | 0 | 12372 | 0 | 0 | 36442 | 0 | 2605 | 87 | 24325 | 53 | 125 | 0 | 299 | 842 | 12.7 | 0 | 113 | 0 | 190 | 0 | 0 | 10.8
JPRGTP19-099 | 1745433 | 35 | JPR | JPRGP19-DD | Michael Tamosauskas | 2019-07-27 | Differential GPS | 07N | 590191.47 | 7034905.37 | 63.4312 | -139.1925 | 615 | 110 | 2.0" | 40 | Not Frozen | 3 | 4 | 5 | Qtz-Fsp-Bio Gneiss | Foliated | Potassic | Weak | Pervasive | Quartz | 60 | Net texture | [5 empty] | 0 | 0 | 0 | 0 | 0 | 0 | 0 | 9 | 0 | 0 | 52 | 0 | 5742 | 0 | 0 | 33841 | 0 | 2853 | 96 | 20876 | 105 | 137 | 0 | 0 | 917 | 15 | 0 | 110 | 0 | 196 | 0 | 0 | 11
JPRGTP19-099 | 1745434 | 40 | JPR | JPRGP19-DD | Michael Tamosauskas | 2019-07-27 | Differential GPS | 07N | 590196.08 | 7034910.07 | 63.4312 | -139.1924 | 615 | 110 | 2.0" | 0 | Complete | 1 | 5 | 0 | rotted | [12 empty] | 0 | 0 | 0 | 0 | 0 | 0 | 0 | 0 | 0 | 0 | 27 | 0 | 7863 | 0 | 46 | 15035 | 0 | 2712 | 57 | 5826 | 0 | 127 | 0 | 327 | 319 | 5.1 | 0 | 35.1 | 0 | 105 | 0 | 0 | 13
JPRGTP19-099 | 1745435 | 45 | JPR | JPRGP19-DD | Michael Tamosauskas | 2019-07-27 | Differential GPS | 07N | 590200.59 | 7034914.65 | 63.4313 | -139.1923 | 614 | 190 | 2.0" | 0 | Complete | 0 | 5 | 0 | rotted | [12 empty] | 0 | 0 | 0 | 0 | 0 | 0 | 0 | 8.4 | 0 | 0 | 42 | 639 | 6420 | 0 | 40 | 26941 | 0 | 3077 | 77 | 8834 | 0 | 182 | 0 | 291 | 476 | 10.2 | 0 | 81.6 | 0 | 136 | 0 | 0 | 9.1
JPRGTP19-099 | 1745436 | 50 | JPR | JPRGP19-DD | Michael Tamosauskas | 2019-07-27 | Differential GPS | 07N | 590205.74 | 7034914.24 | 63.4313 | -139.1922 | 613 | 160 | 2.0" | 0 | Complete | 1 | 5 | 0 | rotted | [12 empty] | 0 | 0 | 0 | 0 | 0 | 0 | 0 | 0 | 0 | 0 | 26 | 0 | 6811 | 0 | 39 | 15028 | 0 | 2347 | 53 | 5452 | 0 | 93 | 0 | 0 | 300 | 3.5 | 0 | 35.9 | 0 | 100 | 0 | 0 | 10.9
JPRGTP19-100 | 1745437 | 0 | JPR | JPRGP19-DG | Michael Tamosauskas | 2019-07-28 | Differential GPS | 07N | 588965.23 | 7036634.69 | 63.447 | -139.2161 | 870 | 170 | 2.0" | 60 | Partial | 4 | 4 | 5 | Qtz-Fsp-Bio Gneiss | Foliated | Rust staining | Moderate | Patchy | Quartz | 60 | Net texture | [5 empty] | 0 | 0 | 11.1 | 0 | 31 | 0 | 0 | 0 | 0 | 0 | 149 | 0 | 5125 | 0 | 41 | 41647 | 0 | 13809 | 123 | 12702 | 0 | 44 | 0 | 0 | 658 | 0 | 0 | 98 | 0 | 68 | 0 | 0 | 8.8
JPRGTP19-100 | 1745438 | 5 | JPR | JPRGP19-DG | Michael Tamosauskas | 2019-07-28 | Differential GPS | 07N | 588970.57 | 7036632.94 | 63.447 | -139.216 | 869 | 70 | 2.0" | 60 | Partial | 1 | 3 | 5 | Qtz-Fsp-Bio Gneiss | Foliated | Quartz | Weak | Pervasive | Biotite | 40 | Net texture | [5 empty] | 0 | 0 | 15.2 | 0 | 14 | 0 | 0 | 9 | 0 | 0 | 79 | 0 | 9682 | 0 | 53 | 37717 | 0 | 3122 | 92 | 14622 | 0 | 114 | 0 | 422 | 1060 | 7.3 | 0 | 71.3 | 0 | 124 | 0 | 0 | 12.2
JPRGTP19-100 | 1745439 | 10 | JPR | JPRGP19-DG | Michael Tamosauskas | 2019-07-28 | Differential GPS | 07N | 588976.32 | 7036630.65 | 63.447 | -139.2159 | 869 | 100 | 2.0" | 70 | Partial | 2 | 3 | 5 | Qtz-Fsp-Bio Gneiss | Foliated | Quartz | Weak | Pervasive | Biotite | 40 | Net texture | [5 empty] | 0 | 0 | 32 | 0 | 41 | 0 | 0 | 19 | 0 | 0 | 104 | 0 | 8308 | 0 | 36 | 58529 | 22 | 4243 | 113 | 18426 | 0 | 105 | 0 | 0 | 1447 | 10.3 | 0 | 81 | 0 | 144 | 0 | 0 | 11
JPRGTP19-100 | 1745440 | 15 | JPR | JPRGP19-DG | Michael Tamosauskas | 2019-07-28 | Differential GPS | 07N | 588982.33 | 7036630.03 | 63.447 | -139.2158 | 868 | 150 | 2.0" | 60 | Partial | 3 | 4 | 5 | Qtz-Fsp-Bio Gneiss | Foliated | Potassic | Moderate | Pervasive | Quartz | 60 | Net texture | [5 empty] | 0 | 0 | 21 | 0 | 27 | 0 | 0 | 10 | 0 | 0 | 58 | 0 | 5603 | 0 | 61 | 47059 | 23 | 3880 | 108 | 22957 | 0 | 132 | 0 | 0 | 1217 | 12.8 | 0 | 116 | 0 | 77 | 0 | 0 | 11.7
JPRGTP19-100 | 1745441 | 20 | JPR | JPRGP19-DG | Michael Tamosauskas | 2019-07-28 | Differential GPS | 07N | 588987.6 | 7036628.84 | 63.447 | -139.2157 | 867 | 110 | 2.0" | 50 | Partial | 2 | 3 | 5 | Qtz-Fsp-Bio Gneiss | Foliated | Potassic | Moderate | Pervasive | Biotite | 40 | Net texture | [5 empty] | 0 | 0 | 6.7 | 0 | 14 | 0 | 0 | 13 | 0 | 0 | 61 | 0 | 9000 | 0 | 48 | 33309 | 20 | 3321 | 81 | 8723 | 0 | 121 | 0 | 306 | 764 | 9.3 | 0 | 56.9 | 0 | 153 | 0 | 0 | 10.7
JPRGTP19-100 | 1745442 | 25 | JPR | JPRGP19-DG | Michael Tamosauskas | 2019-07-28 | Differential GPS | 07N | 588993.07 | 7036631.45 | 63.447 | -139.2156 | 865 | 80 | 2.0" | 60 | Partial | 3 | 3 | 5 | Qtz-Fsp-Bio Gneiss | Foliated | Potassic | Moderate | Pervasive | Quartz | 60 | Net texture | [5 empty] | 0 | 0 | 9.1 | 0 | 15 | 0 | 0 | 14 | 0 | 0 | 75 | 0 | 14341 | 0 | 45 | 40751 | 0 | 3669 | 95 | 10208 | 0 | 147 | 0 | 0 | 968 | 9.9 | 0 | 55.4 | 0 | 245 | 0 | 0 | 14.5
JPRGTP19-100 | 1745443 | 30 | JPR | JPRGP19-DG | Michael Tamosauskas | 2019-07-28 | Differential GPS | 07N | 588998.34 | 7036630.26 | 63.447 | -139.2155 | 865 | 80 | 2.0" | 60 | Partial | 3 | 3 | 5 | Qtz-Fsp-Bio Gneiss | Foliated | Potassic | Moderate | Pervasive | Quartz | 60 | Net texture | [5 empty] | 0 | 0 | 0 | 0 | 15 | 0 | 0 | 11 | 0 | 0 | 87 | 0 | 23457 | 0 | 47 | 48238 | 23 | 3590 | 98 | 16211 | 0 | 140 | 0 | 0 | 1416 | 10.5 | 0 | 72 | 0 | 239 | 0 | 0 | 18
JPRGTP19-100 | 1745444 | 35 | JPR | JPRGP19-DG | Michael Tamosauskas | 2019-07-28 | Differential GPS | 07N | 589003 | 7036631.28 | 63.447 | -139.2154 | 864 | 135 | 2.0" | 60 | Partial | 3 | 3 | 5 | Qtz-Fsp-Bio Gneiss | Foliated | Potassic | Moderate | Pervasive | Quartz | 60 | Net texture | [5 empty] | 0 | 0 | 6.7 | 0 | 19 | 0 | 0 | 0 | 0 | 0 | 82 | 0 | 7142 | 0 | 38 | 60081 | 26 | 4242 | 122 | 23499 | 0 | 120 | 0 | 378 | 1684 | 8.2 | 0 | 116 | 0 | 95 | 0 | 0 | 9.5
JPRGTP19-100 | 1745445 | 40 | JPR | JPRGP19-DG | Michael Tamosauskas | 2019-07-28 | Differential GPS | 07N | 589007.35 | 7036629.28 | 63.447 | -139.2153 | 863 | 100 | 2.0" | 30 | Partial | 2 | 3 | 5 | Qtz-Fsp-Bio Gneiss | Foliated | Potassic | Moderate | Pervasive | Quartz | 60 | Net texture | [5 empty] | 0 | 0 | 7.2 | 0 | 12 | 0 | 0 | 10 | 0 | 0 | 54 | 0 | 11183 | 0 | 52 | 32257 | 24 | 3694 | 91 | 9102 | 0 | 182 | 0 | 306 | 680 | 7.9 | 0 | 49.8 | 0 | 220 | 0 | 28 | 15.5
JPRGTP19-100 | 1745446 | 45 | JPR | JPRGP19-DG | Michael Tamosauskas | 2019-07-28 | Differential GPS | 07N | 589011.72 | 7036628.18 | 63.4469 | -139.2152 | 863 | 130 | 2.0" | 40 | Partial | 2 | 3 | 5 | Qtz-Fsp-Bio Gneiss | Foliated | Potassic | Strong | Pervasive | Quartz | 60 | Net texture | [5 empty] | 0 | 0 | 5.9 | 0 | 15 | 0 | 0 | 9.6 | 0 | 0 | 125 | 2517 | 9954 | 0 | 66 | 30101 | 22 | 14487 | 138 | 7392 | 0 | 140 | 0 | 626 | 713 | 10.4 | 0 | 45.3 | 0 | 161 | 0 | 0 | 13.9
JPRGTP19-100 | 1745447 | 50 | JPR | JPRGP19-DG | Michael Tamosauskas | 2019-07-28 | Differential GPS | 07N | 589014.71 | 7036626.7 | 63.4469 | -139.2151 | 863 | 140 | 2.0" | 60 | Not Frozen | 2 | 3 | 5 | Qtz-Fsp-Bio Gneiss | Foliated | Potassic | Moderate | Pervasive | Quartz | 60 | Net texture | [5 empty] | 0 | 0 | 0 | 0 | 18 | 0 | 0 | 11 | 0 | 0 | 52 | 0 | 14934 | 0 | 59 | 38264 | 33 | 3057 | 88 | 12262 | 0 | 140 | 0 | 0 | 865 | 7.6 | 0 | 54.9 | 0 | 173 | 0 | 0 | 11.5
JPRGTP19-101 | 1745448 | 0 | JPR | JPRGP19-DF | Michael Tamosauskas | 2019-07-28 | Differential GPS | 07N | 589095.75 | 7036776.89 | 63.4483 | -139.2134 | 807 | 240 | 2.0" | 50 | Not Frozen | 3 | 3 | 5 | Qtz-Fsp-Bio Gneiss | Foliated | Potassic | Moderate | Pervasive | Quartz | 60 | Net texture | [5 empty] | 0 | 0 | 0 | 0 | 41 | 0 | 0 | 0 | 0 | 0 | 82 | 0 | 21433 | 0 | 30 | 54308 | 37 | 4100 | 115 | 23191 | 0 | 124 | 0 | 684 | 1551 | 9.4 | 0 | 90 | 0 | 255 | 0 | 0 | 13
JPRGTP19-101 | 1745449 | 5 | JPR | JPRGP19-DF | Michael Tamosauskas | 2019-07-28 | Differential GPS | 07N | 589091.26 | 7036776.88 | 63.4483 | -139.2135 | 809 | 140 | 2.0" | 60 | Not Frozen | 3 | 3 | 5 | Qtz-Fsp-Bio Gneiss | Foliated | Potassic | Moderate | Selective Replacement | Quartz | 60 | Net texture | [5 empty] | 0 | 0 | 0 | 0 | 14 | 0 | 0 | 0 | 0 | 0 | 81 | 0 | 24104 | 0 | 31 | 49358 | 34 | 3512 | 99 | 20730 | 65 | 128 | 0 | 0 | 1155 | 7.2 | 0 | 74 | 0 | 244 | 0 | 0 | 14
JPRGTP19-101 | 1745450 | 10 | JPR | JPRGP19-DF | Michael Tamosauskas | 2019-07-28 | Differential GPS | 07N | 589086.05 | 7036777.51 | 63.4483 | -139.2136 | 809 | 130 | 2.0" | 60 | Partial | 2 | 3 | 5 | Qtz-Fsp-Bio Gneiss | Foliated | Potassic | Moderate | Pervasive | Quartz | 60 | Net texture | [5 empty] | 0 | 0 | 5.2 | 0 | 23 | 0 | 0 | 7 | 0 | 0 | 75 | 0 | 13152 | 0 | 42 | 41978 | 33 | 3809 | 93 | 11400 | 0 | 150 | 0 | 0 | 908 | 12.8 | 0 | 58.7 | 0 | 209 | 0 | 0 | 19
JPRGTP19-101 | 1745451 | 15 | JPR | JPRGP19-DF | Michael Tamosauskas | 2019-07-28 | Differential GPS | 07N | 589082.08 | 7036778.41 | 63.4483 | -139.2137 | 810 | 135 | 2.0" | 50 | Not Frozen | 3 | 3 | 5 | Qtz-Fsp-Bio Gneiss | Foliated | Sericite | Moderate | Pervasive | Quartz | 60 | Net texture | [5 empty] | 0 | 0 | 0 | 0 | 39 | 0 | 0 | 12 | 0 | 0 | 66 | 0 | 18741 | 0 | 58 | 49221 | 39 | 3681 | 94 | 17444 | 0 | 106 | 0 | 341 | 1068 | 8.4 | 0 | 70.5 | 0 | 239 | 0 | 0 | 12.6
JPRGTP19-101 | 1745452 | 20 | JPR | JPRGP19-DF | Michael Tamosauskas | 2019-07-28 | Differential GPS | 07N | 589077.19 | 7036782.06 | 63.4483 | -139.2138 | 809 | 230 | 2.0" | 0 | Not Frozen | 3 | 5 | 0 | rotted | [12 empty] | 0 | 0 | 0 | 0 | 67 | 0 | 0 | 8 | 0 | 0 | 88 | 0 | 7028 | 0 | 53 | 60105 | 33 | 5276 | 113 | 23659 | 0 | 300 | 0 | 0 | 1366 | 9.4 | 0 | 101 | 0 | 202 | 0 | 0 | 10
JPRGTP19-101 | 1745453 | 25 | JPR | JPRGP19-DF | Michael Tamosauskas | 2019-07-28 | Differential GPS | 07N | 589071.94 | 7036780.69 | 63.4483 | -139.2139 | 810 | 210 | 2.0" | 0 | Partial | 5 | 5 | 0 | rotted | [12 empty] | 0 | 0 | 143 | 0 | 21 | 0 | 11.5 | 37 | 0 | 0 | 24 | 0 | 378 | 0 | 44 | 36557 | 0 | 2541 | 97 | 31603 | 0 | 101 | 0 | 372 | 389 | 6.9 | 0 | 117 | 0 | 46 | 0 | 0 | 13
JPRGTP19-101 | 1745454 | 30 | JPR | JPRGP19-DF | Michael Tamosauskas | 2019-07-28 | Differential GPS | 07N | 589066.64 | 7036782.99 | 63.4483 | -139.214 | 811 | 190 | 2.0" | 50 | Partial | 3 | 3 | 5 | Qtz-Fsp-Bio Gneiss | Foliated | Potassic | Moderate | Pervasive | Quartz | 60 | Net texture | [5 empty] | 0 | 0 | 0 | 0 | 26 | 0 | 0 | 9 | 0 | 0 | 72 | 0 | 6730 | 0 | 62 | 41957 | 22 | 3017 | 113 | 18822 | 0 | 110 | 0 | 0 | 1382 | 5.9 | 0 | 72 | 0 | 166 | 0 | 0 | 8.8
JPRGTP19-101 | 1745455 | 35 | JPR | JPRGP19-DF | Michael Tamosauskas | 2019-07-28 | Differential GPS | 07N | 589061.96 | 7036782.64 | 63.4483 | -139.2141 | 812 | 180 | 2.0" | 60 | Not Frozen | 4 | 3 | 5 | Qtz-Fsp-Bio Gneiss | Foliated | Potassic | Moderate | Pervasive | Quartz | 60 | Net texture | [5 empty] | 0 | 0 | 0 | 0 | 26 | 0 | 0 | 15 | 0 | 0 | 70 | 0 | 14491 | 0 | 79 | 41062 | 0 | 3041 | 84 | 13593 | 0 | 98 | 0 | 0 | 1201 | 6.2 | 0 | 57.7 | 0 | 314 | 0 | 0 | 14.7
JPRGTP19-101 | 1745456 | 40 | JPR | JPRGP19-DF | Michael Tamosauskas | 2019-07-28 | Differential GPS | 07N | 589056.94 | 7036779.93 | 63.4483 | -139.2142 | 814 | 210 | 2.0" | 60 | Not Frozen | 3 | 3 | 5 | Qtz-Fsp-Bio Gneiss | Foliated | Potassic | Moderate | Pervasive | Quartz | 60 | Net texture | [5 empty] | 0 | 0 | 0 | 0 | 19 | 0 | 0 | 11 | 0 | 0 | 86 | 0 | 19852 | 0 | 53 | 54504 | 37 | 4095 | 100 | 20704 | 0 | 118 | 0 | 0 | 1175 | 10.9 | 0 | 74 | 0 | 222 | 0 | 0 | 10
JPRGTP19-101 | 1745457 | 45 | JPR | JPRGP19-DF | Michael Tamosauskas | 2019-07-28 | Differential GPS | 07N | 589049.18 | 7036775.37 | 63.4483 | -139.2144 | 816 | 140 | 2.0" | 60 | Not Frozen | 2 | 3 | 5 | Quartz (Vein) | Foliated | Rust staining | Weak | Patchy | Quartz | 90 | Fragmental | [5 empty] | 0 | 0 | 0 | 0 | 37 | 0 | 0 | 7 | 0 | 0 | 67 | 0 | 11030 | 0 | 46 | 38717 | 0 | 3169 | 95 | 12309 | 0 | 124 | 0 | 479 | 1342 | 7.4 | 0 | 53.9 | 0 | 200 | 0 | 0 | 15.1
JPRGTP19-101 | 1745458 | 50 | JPR | JPRGP19-DF | Michael Tamosauskas | 2019-07-28 | Differential GPS | 07N | 589045.9 | 7036780.41 | 63.4483 | -139.2144 | 815 | 120 | 2.0" | 60 | Not Frozen | 3 | 3 | 5 | Qtz-Fsp-Bio Gneiss | Foliated | Potassic | Moderate | Pervasive | Quartz | 60 | Net texture | [5 empty] | 0 | 0 | 0 | 0 | 24 | 0 | 0 | 8 | 0 | 0 | 69 | 0 | 8801 | 0 | 47 | 42135 | 0 | 2662 | 92 | 16088 | 0 | 137 | 0 | 501 | 1383 | 10 | 0 | 60 | 0 | 220 | 0 | 0 | 14
JPRGTP19-101 | 1745459 | 55 | JPR | JPRGP19-DF | Michael Tamosauskas | 2019-07-28 | Differential GPS | 07N | 589039.47 | 7036780.12 | 63.4483 | -139.2145 | 816 | 160 | 2.0" | 80 | Not Frozen | 3 | 3 | 5 | Qtz-Fsp-Bio Gneiss | Foliated | Potassic | Moderate | Pervasive | Quartz | 60 | Net texture | [5 empty] | 0 | 0 | 0 | 0 | 25 | 0 | 0 | 12 | 0 | 0 | 74 | 0 | 15217 | 0 | 39 | 44282 | 27 | 2829 | 88 | 14441 | 54 | 120 | 0 | 374 | 1311 | 7.6 | 0 | 51.1 | 0 | 235 | 0 | 0 | 12.2
JPRGTP19-102 | 1745460 | 0 | JPR | JPRGP19-CK | Michael Tamosauskas | 2019-07-29 | Differential GPS | 07N | 592130.3 | 7038552.85 | 63.4634 | -139.1516 | 789 | 210 | 2.0" | 0 | Partial | 2 | 5 | 0 | rotted | [12 empty] | 0 | 0 | 0 | 0 | 16 | 0 | 0 | 13 | 0 | 0 | 137 | 0 | 17181 | 0 | 0 | 43486 | 35 | 3591 | 138 | 18609 | 0 | 104 | 0 | 381 | 906 | 6 | 0 | 46 | 47 | 257 | 0 | 0 | 14.7
JPRGTP19-102 | 1745461 | 5 | JPR | JPRGP19-CK | Michael Tamosauskas | 2019-07-29 | Differential GPS | 07N | 592135.74 | 7038550.89 | 63.4634 | -139.1515 | 791 | 100 | 2.0" | 30 | Partial | 2 | 3 | 5 | Qtz-Fsp-Bio Gneiss | Foliated | Potassic | Weak | Pervasive | Quartz | 60 | Net texture | [5 empty] | 0 | 0 | 22 | 28 | 14 | 0 | 0 | 20 | 0 | 0 | 59 | 0 | 5349 | 0 | 42 | 27534 | 22 | 3267 | 109 | 8737 | 41 | 133 | 0 | 0 | 533 | 5.8 | 0 | 40.6 | 0 | 116 | 0 | 0 | 11.9
JPRGTP19-102 | 1745462 | 10 | JPR | JPRGP19-CK | Michael Tamosauskas | 2019-07-29 | Differential GPS | 07N | 592139.86 | 7038549.9 | 63.4634 | -139.1514 | 791 | 180 | 2.0" | 10 | Partial | 3 | 5 | 5 | Qtz-Fsp-Bio Gneiss | Foliated | Muscovite | Strong | Pervasive | Quartz | 60 | Net texture | [5 empty] | 0 | 0 | 0 | 0 | 0 | 0 | 0 | 14 | 0 | 0 | 98 | 0 | 18205 | 0 | 0 | 37827 | 0 | 3513 | 135 | 19865 | 0 | 100 | 0 | 0 | 1081 | 5.8 | 0 | 62.2 | 0 | 273 | 0 | 0 | 14.2
JPRGTP19-102 | 1745463 | 15 | JPR | JPRGP19-CK | Michael Tamosauskas | 2019-07-29 | Differential GPS | 07N | 592145.27 | 7038550.83 | 63.4634 | -139.1513 | 791 | 240 | 2.0" | 0 | Partial | 3 | 4 | 5 | rotted | [12 empty] | 0 | 0 | 0 | 0 | 16 | 0 | 0 | 9 | 0 | 0 | 51 | 0 | 6391 | 0 | 0 | 38745 | 0 | 2808 | 108 | 17230 | 0 | 78 | 0 | 341 | 590 | 0 | 0 | 51.9 | 0 | 120 | 0 | 0 | 9
JPRGTP19-102 | 1745464 | 20 | JPR | JPRGP19-CK | Michael Tamosauskas | 2019-07-29 | Differential GPS | 07N | 592150.58 | 7038551.77 | 63.4634 | -139.1512 | 792 | 190 | 2.0" | 10 | Partial | 3 | 3 | 5 | Qtz-Fsp-Bio Gneiss | Fractured | Quartz | Moderate | Pervasive | Quartz | 60 | Fracture/vein controlled | [5 empty] | 0 | 0 | 87 | 0 | 34 | 0 | 0 | 35 | 0 | 0 | 83 | 0 | 5693 | 0 | 56 | 33243 | 0 | 3708 | 125 | 9689 | 0 | 137 | 0 | 269 | 462 | 6.7 | 0 | 53.4 | 0 | 92 | 0 | 0 | 18.3
JPRGTP19-102 | 1745465 | 25 | JPR | JPRGP19-CK | Michael Tamosauskas | 2019-07-29 | Differential GPS | 07N | 592155.2 | 7038550.67 | 63.4634 | -139.1511 | 793 | 200 | 2.0" | 30 | Partial | 3 | 4 | 5 | Qtz-Fsp-Bio Gneiss | Foliated | Quartz | Moderate | Pervasive | Quartz | 40 | Fragmental | Rusty quartz fragments |  |  | Rusty quartz fragments |  | 0 | 0 | 21 | 0 | 28 | 0 | 0 | 38 | 0 | 0 | 84 | 0 | 0 | 0 | 71 | 27935 | 0 | 3645 | 135 | 21815 | 0 | 167 | 0 | 277 | 364 | 12.4 | 0 | 85 | 0 | 78 | 0 | 0 | 19
JPRGTP19-102 | 1745466 | 30 | JPR | JPRGP19-CK | Michael Tamosauskas | 2019-07-29 | Differential GPS | 07N | 592160.12 | 7038549.48 | 63.4634 | -139.151 | 794 | 190 | 2.0" | 70 | Partial | 4 | 3 | 5 | Qtz-Fsp-Bio Gneiss | Foliated | Quartz | Moderate | Pervasive | Quartz | 70 | Fracture/vein controlled | Rusty quartz chips |  |  | Rusty quartz chips |  | 0 | 0 | 36 | 0 | 22 | 0 | 0 | 20 | 0 | 0 | 80 | 0 | 538 | 0 | 77 | 36041 | 0 | 3840 | 190 | 20727 | 0 | 220 | 0 | 0 | 331 | 13.7 | 0 | 73 | 0 | 75 | 0 | 0 | 18
JPRGTP19-102 | 1745467 | 35 | JPR | JPRGP19-CK | Michael Tamosauskas | 2019-07-29 | Differential GPS | 07N | 592165.94 | 7038549.98 | 63.4634 | -139.1509 | 794 | 235 | 2.0" | 30 | Partial | 3 | 3 | 5 | Qtz-Fsp-Bio Gneiss | Foliated | Muscovite | Moderate | Pervasive | Quartz | 60 | Net texture | [5 empty] | 0 | 0 | 67 | 0 | 48 | 0 | 0 | 47 | 0 | 0 | 112 | 0 | 0 | 0 | 97 | 31451 | 42 | 4611 | 200 | 16981 | 49 | 190 | 0 | 296 | 427 | 15.7 | 0 | 70.5 | 0 | 69 | 0 | 0 | 22.1
JPRGTP19-102 | 1745468 | 40 | JPR | JPRGP19-CK | Michael Tamosauskas | 2019-07-29 | Differential GPS | 07N | 592170.25 | 7038550.19 | 63.4634 | -139.1508 | 797 | 190 | 2.0" | 50 | Partial | 3 | 3 | 5 | Qtz-Fsp-Bio Gneiss | Foliated | Rust staining | Moderate | Patchy | Quartz | 100 | Net texture | [5 empty] | 0 | 0 | 33 | 0 | 23 | 0 | 0 | 32 | 0 | 0 | 58 | 0 | 6783 | 0 | 53 | 22036 | 0 | 3242 | 123 | 9289 | 41 | 160 | 0 | 0 | 447 | 7.7 | 0 | 45.7 | 0 | 142 | 0 | 0 | 18.6
JPRGTP19-102 | 1745469 | 45 | JPR | JPRGP19-CK | Michael Tamosauskas | 2019-07-29 | Differential GPS | 07N | 592176.17 | 7038551.61 | 63.4634 | -139.1507 | 795 | 165 | 2.0" | 10 | Partial | 2 | 4 | 5 | Qtz-Fsp-Bio Gneiss | Foliated | Potassic | Moderate | Pervasive | Quartz | 60 | Net texture | [5 empty] | 0 | 0 | 26 | 0 | 30 | 0 | 0 | 29 | 0 | 0 | 45 | 0 | 6287 | 0 | 60 | 21054 | 21 | 2890 | 106 | 7088 | 0 | 168 | 0 | 0 | 347 | 5.8 | 0 | 40.6 | 0 | 118 | 0 | 0 | 16.9
JPRGTP19-102 | 1745470 | 50 | JPR | JPRGP19-CK | Michael Tamosauskas | 2019-07-29 | Differential GPS | 07N | 592180.67 | 7038549.51 | 63.4634 | -139.1506 | 796 | 170 | 2.0" | 20 | Complete | 4 | 4 | 5 | Qtz-Fsp-Bio Gneiss | Foliated | Rust staining | Moderate | Patchy | Quartz | 60 | Net texture | [5 empty] | 0 | 0 | 17.1 | 0 | 18 | 0 | 0 | 16.1 | 0 | 0 | 67 | 0 | 7013 | 0 | 72 | 15412 | 0 | 2685 | 95 | 6949 | 0 | 146 | 0 | 0 | 342 | 5.6 | 0 | 38 | 0 | 130 | 0 | 0 | 19.6
JPRGTP19-102 | 1745471 | 55 | JPR | JPRGP19-CK | Michael Tamosauskas | 2019-07-29 | Differential GPS | 07N | 592185.81 | 7038549.44 | 63.4634 | -139.1505 | 796 | 140 | 2.0" | 60 | Partial | 4 | 3 | 5 | Qtz-Fsp-Bio Gneiss | Foliated | Quartz | Strong | Vein | Arsenopyrite | 5 | Fracture/vein controlled | Rusty quartz chips |  |  | Rusty quartz chips |  | 0 | 0 | 55 | 0 | 11 | 0 | 0 | 32 | 0 | 0 | 48 | 0 | 4485 | 0 | 73 | 22254 | 0 | 2554 | 135 | 10321 | 0 | 147 | 0 | 335 | 200 | 10.9 | 0 | 47.7 | 0 | 91 | 0 | 0 | 15.1
JPRGTP19-102 | 1745472 | 60 | JPR | JPRGP19-CK | Michael Tamosauskas | 2019-07-29 | Differential GPS | 07N | 592190.68 | 7038548.13 | 63.4634 | -139.1504 | 797 | 170 | 2.0" | 60 | Partial | 4 | 4 | 5 | Quartz (Vein) | Fractured | Rust staining | Moderate | Patchy | Quartz | 70 | Fragmental | [5 empty] | 0 | 0 | 54 | 0 | 19 | 0 | 0 | 31 | 0 | 0 | 43 | 0 | 8702 | 0 | 56 | 25451 | 23 | 3316 | 108 | 10511 | 0 | 228 | 0 | 0 | 261 | 12.1 | 0 | 46.4 | 0 | 178 | 0 | 0 | 21.1
JPRGTP19-102 | 1745473 | 65 | JPR | JPRGP19-CK | Michael Tamosauskas | 2019-07-29 | Differential GPS | 07N | 592195.27 | 7038549.71 | 63.4634 | -139.1503 | 797 | 140 | 2.0" | 70 | Partial | 4 | 3 | 5 | Quartzite | Fine Grained | Rust staining | Strong | Patchy | Quartz | 90 | Net texture | [5 empty] | 0 | 0 | 40 | 0 | 23 | 0 | 0 | 65 | 0 | 0 | 45 | 0 | 5524 | 0 | 63 | 21571 | 0 | 3031 | 134 | 12548 | 0 | 175 | 0 | 0 | 272 | 9.7 | 0 | 59.7 | 0 | 130 | 0 | 0 | 22.4
JPRGTP19-102 | 1745474 | 70 | JPR | JPRGP19-CK | Michael Tamosauskas | 2019-07-29 | Differential GPS | 07N | 592200.92 | 7038551.1 | 63.4634 | -139.1502 | 799 | 140 | 2.0" | 50 | Not Frozen | 4 | 4 | 5 | Quartzite | Fine Grained | Rust staining | Moderate | Patchy | Quartz | 90 | Net texture | [5 empty] | 0 | 0 | 34 | 0 | 36 | 0 | 0 | 29 | 0 | 0 | 76 | 1250 | 0 | 0 | 69 | 37788 | 0 | 3326 | 154 | 24238 | 0 | 158 | 0 | 0 | 182 | 9.6 | 0 | 99 | 0 | 84 | 0 | 0 | 22
JPRGTP19-102 | 1745475 | 75 | JPR | JPRGP19-CK | Michael Tamosauskas | 2019-07-29 | Differential GPS | 07N | 592204.65 | 7038550.55 | 63.4634 | -139.1501 | 801 |  | 2.0" | [18 empty] | 0 | 0 | 17 | 0 | 17 | 0 | 0 | 35 | 0 | 0 | 52 | 1618 | 0 | 0 | 104 | 21149 | 0 | 3934 | 180 | 32154 | 0 | 189 | 0 | 0 | 123 | 19.6 | 0 | 132 | 0 | 70 | 0 | 0 | 21
JPRGTP19-102 | 1745477 | 80 | JPR | JPRGP19-CK | Michael Tamosauskas | 2019-07-29 | Differential GPS | 07N | 592209.58 | 7038548.34 | 63.4634 | -139.15 | 800 | 100 | 2.0" | 60 | Not Frozen | 3 | 3 | 5 | Quartzite | Medium Grained | Rust staining | Weak | Patchy | Quartz | 60 | Net texture | [5 empty] | 0 | 0 | 38 | 0 | 15 | 0 | 6.1 | 63 | 0 | 0 | 21 | 673 | 1959 | 0 | 95 | 11037 | 0 | 3217 | 146 | 15174 | 0 | 164 | 0 | 324 | 137 | 16.7 | 0 | 77 | 0 | 103 | 0 | 0 | 20.5
JPRGTP19-102 | 1745478 | 85 | JPR | JPRGP19-CK | Michael Tamosauskas | 2019-07-29 | Differential GPS | 07N | 592215.07 | 7038551.73 | 63.4634 | -139.1499 | 801 | 160 | 2.0" | 60 | Not Frozen | 4 | 4 | 5 | Quartzite | Fine Grained | Rust staining | Moderate | Patchy | Quartz | 90 | Net texture | [5 empty] | 0 | 0 | 9 | 0 | 21 | 0 | 0 | 33 | 0 | 0 | 51 | 2953 | 0 | 0 | 98 | 22551 | 28 | 3810 | 181 | 31234 | 0 | 238 | 0 | 255 | 267 | 16.2 | 0 | 141 | 0 | 52 | 0 | 0 | 6.8
JPRGTP19-102 | 1745479 | 90 | JPR | JPRGP19-CK | Michael Tamosauskas | 2019-07-29 | Differential GPS | 07N | 592219.72 | 7038547.63 | 63.4633 | -139.1498 | 802 | 220 | 2.0" | 10 | Not Frozen | 4 | 5 | 5 | Quartzite (Graphitic) | Fine Grained | Rust staining | Moderate | Patchy | Quartz | 90 | Net texture | [5 empty] | 0 | 0 | 113 | 0 | 42 | 0 | 0 | 74 | 0 | 0 | 76 | 0 | 726 | 0 | 89 | 51700 | 0 | 3931 | 152 | 32622 | 0 | 204 | 0 | 305 | 173 | 14.2 | 0 | 153 | 0 | 82 | 0 | 0 | 18
JPRGTP19-102 | 1745480 | 95 | JPR | JPRGP19-CK | Michael Tamosauskas | 2019-07-29 | Differential GPS | 07N | 592224.31 | 7038549.55 | 63.4634 | -139.1497 | 802 | 220 | 2.0" | 40 | Not Frozen | 3 | 3 | 5 | Qtz-Fsp-Bio Gneiss | Foliated | Muscovite | Moderate | Pervasive | Quartz | 60 | Net texture | [5 empty] | 0 | 0 | 230 | 0 | 90 | 0 | 10 | 53 | 0 | 0 | 206 | 2653 | 552 | 0 | 55 | 76470 | 43 | 3324 | 163 | 30920 | 0 | 171 | 0 | 458 | 322 | 8 | 0 | 135 | 0 | 110 | 0 | 0 | 25
JPRGTP19-102 | 1745481 | 100 | JPR | JPRGP19-CK | Michael Tamosauskas | 2019-07-29 | Differential GPS | 07N | 592229.66 | 7038550.71 | 63.4634 | -139.1496 | 802 | 130 | 2.0" | 40 | Not Frozen | 3 | 3 | 5 | Quartzite | Fine Grained | Rust staining | Weak | Pervasive | Quartz | 90 | Net texture | [5 empty] | 0 | 0 | 87 | 0 | 29 | 0 | 0 | 83 | 0 | 0 | 72 | 0 | 6777 | 0 | 69 | 21547 | 26 | 3548 | 137 | 10718 | 0 | 256 | 0 | 385 | 238 | 15.6 | 0 | 49.4 | 0 | 146 | 0 | 0 | 25
JPRGTP19-102 | 1745482 | 105 | JPR | JPRGP19-CK | Michael Tamosauskas | 2019-07-29 | Differential GPS | 07N | 592235.64 | 7038550.88 | 63.4634 | -139.1495 | 803 | 220 | 2.0" | 60 | Not Frozen | 3 | 3 | 5 | Quartzite | Fine Grained | Rust staining | Moderate | Patchy | Quartz | 90 | Net texture | [5 empty] | 0 | 21 | 239 | 0 | 35 | 0 | 7.1 | 320 | 0 | 7.6 | 61 | 1409 | 0 | 0 | 102 | 19193 | 21 | 3881 | 225 | 25896 | 0 | 200 | 0 | 0 | 128 | 13 | 0 | 78.2 | 0 | 46 | 0 | 0 | 20
JPRGTP19-102 | 1745483 | 110 | JPR | JPRGP19-CK | Michael Tamosauskas | 2019-07-29 | Differential GPS | 07N | 592240.77 | 7038551.03 | 63.4634 | -139.1494 | 803 | 200 | 2.0" | 70 | Not Frozen | 3 | 3 | 5 | Quartzite | Fine Grained | Rust staining | Moderate | Pervasive | Quartz | 90 | Net texture | [5 empty] | 0 | 0 | 112 | 0 | 58 | 0 | 0 | 50 | 0 | 0 | 82 | 0 | 226 | 0 | 64 | 19347 | 19 | 3024 | 148 | 21428 | 45 | 205 | 0 | 309 | 164 | 15.5 | 0 | 90 | 0 | 28.9 | 0 | 0 | 14.5
JPRGTP19-102 | 1745484 | 115 | JPR | JPRGP19-CK | Michael Tamosauskas | 2019-07-29 | Differential GPS | 07N | 592243.78 | 7038547.1 | 63.4633 | -139.1493 | 804 | 210 | 2.0" | 60 | Not Frozen | 3 | 3 | 5 | Quartzite | Fine Grained | Rust staining | Moderate | Patchy | Quartz | 90 | Net texture | [5 empty] | 0 | 0 | 86 | 0 | 36 | 0 | 8 | 31 | 0 | 0 | 54 | 0 | 536 | 0 | 55 | 13775 | 0 | 1891 | 127 | 11378 | 0 | 207 | 0 | 329 | 106 | 8.7 | 0 | 45.2 | 0 | 30.1 | 0 | 0 | 11.4
JPRGTP19-103 | 1745485 | 0 | JPR | JPRGP19-CJ | Michael Tamosauskas | 2019-07-30 | Differential GPS | 07N | 592261.86 | 7038647.96 | 63.4642 | -139.1489 | 768 | 215 | 2.0" | 10 | Not Frozen | 4 | 5 | 5 | Qtz-Fsp-Bio Gneiss | Foliated | Muscovite | Strong | Selective Replacement | Biotite | 40 | Net texture | [5 empty] | 0 | 0 | 799 | 0 | 351 | 0 | 116 | 502 | 0 | 0 | 540 | 3570 | 0 | 0 | 0 | 117032 | 345 | 4116 | 282 | 20639 | 0 | 119 | 33 | 559 | 13654 | 10 | 8333 | 55 | 0 | 196 | 0 | 0 | 29
JPRGTP19-103 | 1745486 | 5 | JPR | JPRGP19-CJ | Michael Tamosauskas | 2019-07-30 | Differential GPS | 07N | 592256.58 | 7038649.26 | 63.4642 | -139.149 | 767 | 240 | 2.0" | 10 | Not Frozen | 4 | 5 | 5 | Qtz-Fsp-Bio Gneiss | Foliated | Muscovite | Strong | Pervasive | Biotite | 40 | Net texture | Possible shear zone |  |  | Possible shear zone |  | 0 | 0 | 343 | 0 | 41 | 0 | 8 | 22 | 0 | 0 | 209 | 2356 | 0 | 0 | 85 | 31323 | 42 | 3894 | 232 | 25018 | 55 | 181 | 0 | 405 | 157 | 13.1 | 0 | 67.9 | 0 | 78 | 0 | 0 | 23
JPRGTP19-103 | 1745487 | 10 | JPR | JPRGP19-CJ | Michael Tamosauskas | 2019-07-30 | Differential GPS | 07N | 592250.4 | 7038647.4 | 63.4642 | -139.1491 | 765 | 205 | 2.0" | 30 | Not Frozen | 4 | 4 | 5 | Qtz-Fsp-Bio Gneiss | Foliated | Muscovite | Moderate | Pervasive | Biotite | 40 | Net texture | [5 empty] | 0 | 0 | 163 | 0 | 37 | 0 | 0 | 25 | 0 | 0 | 147 | 0 | 0 | 0 | 107 | 15663 | 35 | 3261 | 208 | 22406 | 0 | 157 | 0 | 0 | 176 | 12.9 | 0 | 76.8 | 0 | 42 | 0 | 0 | 16.8
JPRGTP19-103 | 1745488 | 15 | JPR | JPRGP19-CJ | Michael Tamosauskas | 2019-07-30 | Differential GPS | 07N | 592245.63 | 7038648.72 | 63.4642 | -139.1492 | 765 | 200 | 2.0" | 40 | Not Frozen | 4 | 4 | 5 | Qtz-Fsp-Bio Gneiss | Foliated | Muscovite | Moderate | Pervasive | Quartz | 60 | Net texture | [5 empty] | 0 | 0 | 95 | 0 | 73 | 0 | 0 | 115 | 0 | 0 | 184 | 961 | 0 | 0 | 74 | 18094 | 33 | 3489 | 181 | 23265 | 0 | 238 | 0 | 342 | 151 | 13.2 | 0 | 88 | 0 | 33.2 | 0 | 33 | 17.2
JPRGTP19-103 | 1745489 | 20 | JPR | JPRGP19-CJ | Michael Tamosauskas | 2019-07-30 | Differential GPS | 07N | 592240.16 | 7038648 | 63.4642 | -139.1493 | 763 | 165 | 2.0" | 60 | Partial | 2 | 2 | 5 | Qtz-Fsp-Bio Gneiss | Foliated | Quartz | Moderate | Vein | Quartz | 60 | Fracture/vein controlled | [5 empty] | 0 | 0 | 211 | 0 | 65 | 0 | 43 | 465 | 0 | 5.5 | 111 | 4135 | 0 | 0 | 92 | 35716 | 0 | 3878 | 189 | 27972 | 46 | 170 | 0 | 463 | 162 | 11.8 | 0 | 82 | 0 | 182 | 0 | 0 | 21
JPRGTP19-103 | 1745490 | 25 | JPR | JPRGP19-CJ | Michael Tamosauskas | 2019-07-30 | Differential GPS | 07N | 592235.47 | 7038649.87 | 63.4643 | -139.1494 | 774 | 120 | 2.0" | 70 | Not Frozen | 3 | 3 | 5 | Qtz-Fsp-Bio Gneiss | Foliated | Muscovite | Moderate | Pervasive | Quartz | 60 | Net texture | [5 empty] | 0 | 0 | 90 | 0 | 59 | 0 | 6.2 | 165 | 0 | 0 | 159 | 1286 | 0 | 0 | 78 | 20194 | 0 | 3040 | 173 | 18624 | 0 | 181 | 0 | 0 | 100 | 10.9 | 0 | 63 | 0 | 53 | 0 | 0 | 14.9
JPRGTP19-103 | 1745491 | 30 | JPR | JPRGP19-CJ | Michael Tamosauskas | 2019-07-30 | Differential GPS | 07N | 592230.01 | 7038649.16 | 63.4643 | -139.1495 | 778 | 130 | 2.0" | 60 | Not Frozen | 3 | 3 | 5 | Qtz-Fsp-Bio Gneiss | Foliated | Quartz | Strong | Pervasive | Quartz | 70 | Fracture/vein controlled | [5 empty] | 0 | 0 | 121 | 0 | 49 | 0 | 8 | 112 | 0 | 0 | 108 | 0 | 3412 | 0 | 65 | 26451 | 36 | 3051 | 159 | 13535 | 0 | 211 | 0 | 394 | 231 | 11.5 | 0 | 57.7 | 0 | 100 | 10 | 0 | 21.4
JPRGTP19-103 | 1745492 | 35 | JPR | JPRGP19-CJ | Michael Tamosauskas | 2019-07-30 | Differential GPS | 07N | 592225.81 | 7038649.48 | 63.4643 | -139.1496 | 778 | 140 | 2.0" | 50 | Partial | 3 | 3 | 5 | Qtz-Fsp-Bio Gneiss | Foliated | Muscovite | Moderate | Pervasive | Quartz | 40 | Fragmental | [5 empty] | 0 | 0 | 133 | 0 | 30 | 0 | 10 | 35 | 0 | 0 | 137 | 2597 | 0 | 0 | 83 | 38389 | 29 | 3549 | 139 | 28773 | 58 | 200 | 0 | 385 | 192 | 15.1 | 0 | 104 | 0 | 89 | 0 | 0 | 16
JPRGTP19-103 | 1745493 | 40 | JPR | JPRGP19-CJ | Michael Tamosauskas | 2019-07-30 | Differential GPS | 07N | 592221.34 | 7038650.35 | 63.4643 | -139.1497 | 778 | 170 | 2.0" | 60 | Not Frozen | 3 | 3 | 5 | Qtz-Fsp-Bio Gneiss | Foliated | Muscovite | Moderate | Pervasive | Quartz | 60 | Fragmental | [5 empty] | 0 | 0 | 37 | 0 | 52 | 0 | 0 | 23 | 0 | 0 | 240 | 0 | 0 | 0 | 87 | 34491 | 32 | 4621 | 196 | 28583 | 0 | 221 | 0 | 341 | 383 | 18.2 | 0 | 109 | 0 | 78 | 0 | 0 | 20
JPRGTP19-103 | 1745494 | 45 | JPR | JPRGP19-CJ | Michael Tamosauskas | 2019-07-30 | Differential GPS | 07N | 592215.66 | 7038650.41 | 63.4643 | -139.1498 | 777 | 135 | 2.0" | 60 | Not Frozen | 3 | 3 | 5 | Qtz-Fsp-Bio Gneiss | Foliated | Muscovite | Moderate | Pervasive | Biotite | 40 | Net texture | [5 empty] | 0 | 0 | 42 | 0 | 41 | 0 | 0 | 29 | 0 | 0 | 163 | 0 | 969 | 0 | 82 | 28584 | 50 | 3787 | 161 | 25781 | 0 | 212 | 0 | 0 | 688 | 13.4 | 0 | 114 | 0 | 90 | 0 | 0 | 19
JPRGTP19-103 | 1745495 | 50 | JPR | JPRGP19-CJ | Michael Tamosauskas | 2019-07-30 | Differential GPS | 07N | 592210.89 | 7038649.5 | 63.4643 | -139.1499 | 776 | 140 | 2.0" | 50 | Not Frozen | 2 | 4 | 5 | Qtz-Fsp-Bio Gneiss | Foliated | Muscovite | Moderate | Pervasive | Biotite | 40 | Net texture | [5 empty] | 0 | 0 | 91 | 0 | 49 | 0 | 0 | 46 | 0 | 0 | 255 | 0 | 3559 | 0 | 71 | 44598 | 68 | 4432 | 152 | 20895 | 0 | 284 | 0 | 412 | 758 | 19 | 0 | 100 | 0 | 129 | 0 | 0 | 30
JPRGTP19-103 | 1745496 | 55 | JPR | JPRGP19-CJ | Michael Tamosauskas | 2019-07-30 | Differential GPS | 07N | 592205.83 | 7038648.68 | 63.4643 | -139.15 | 776 | 115 | 3.0" | 60 | Not Frozen | 3 | 3 | 5 | Qtz-Fsp-Bio Gneiss | Foliated | Muscovite | Moderate | Pervasive | Biotite | 40 | Net texture | [5 empty] | 0 | 0 | 61 | 0 | 39 | 0 | 0 | 35 | 0 | 0 | 162 | 858 | 921 | 0 | 78 | 40451 | 35 | 3345 | 134 | 20262 | 0 | 268 | 0 | 345 | 588 | 15 | 0 | 84 | 0 | 108 | 0 | 0 | 13.8
JPRGTP19-103 | 1745497 | 60 | JPR | JPRGP19-CJ | Michael Tamosauskas | 2019-07-30 | Differential GPS | 07N | 592200.03 | 7038649.07 | 63.4643 | -139.1501 | 774 | 140 | 3.0" | 40 | Not Frozen | 3 | 3 | 5 | Qtz-Fsp-Bio Gneiss | Foliated | Muscovite | Moderate | Pervasive | Quartz | 60 | Net texture | [5 empty] | 0 | 0 | 54 | 0 | 46 | 0 | 0 | 28 | 0 | 0 | 182 | 1552 | 572 | 0 | 83 | 48144 | 36 | 3623 | 145 | 23515 | 47 | 204 | 0 | 342 | 347 | 16.4 | 0 | 100 | 0 | 105 | 0 | 0 | 22
JPRGTP19-103 | 1745498 | 65 | JPR | JPRGP19-CJ | Michael Tamosauskas | 2019-07-30 | Differential GPS | 07N | 592196.23 | 7038649.52 | 63.4643 | -139.1502 | 773 | 145 | 3.0" | 40 | Not Frozen | 3 | 4 | 5 | Qtz-Fsp-Bio Gneiss | Foliated | Muscovite | Strong | Pervasive | Biotite | 40 | Net texture | [5 empty] | 0 | 0 | 61 | 0 | 32 | 0 | 0 | 22 | 0 | 0 | 156 | 1306 | 361 | 0 | 80 | 32949 | 35 | 3261 | 153 | 25601 | 0 | 243 | 0 | 0 | 324 | 23 | 0 | 131 | 0 | 93 | 0 | 0 | 22
JPRGTP19-103 | 1745499 | 70 | JPR | JPRGP19-CJ | Michael Tamosauskas | 2019-07-30 | Differential GPS | 07N | 592190.75 | 7038649.36 | 63.4643 | -139.1503 | 772 | 135 | 3.0" | 70 | Not Frozen | 3 | 3 | 5 | Qtz-Fsp-Bio Gneiss | Foliated | Muscovite | Moderate | Pervasive | Quartz | 60 | Net texture | [5 empty] | 0 | 0 | 53 | 0 | 31 | 0 | 0 | 24 | 0 | 0 | 135 | 1195 | 1731 | 0 | 81 | 36748 | 22 | 3490 | 159 | 22772 | 45 | 294 | 0 | 0 | 285 | 15.7 | 0 | 98 | 0 | 111 | 0 | 0 | 17
JPRGTP19-103 | 1745500 | 75 | JPR | JPRGP19-CJ | Michael Tamosauskas | 2019-07-30 | Differential GPS | 07N | 592185.32 | 7038648.98 | 63.4643 | -139.1504 | 771 | 160 | 2.0" | 60 | Partial | 3 | 3 | 5 | Qtz-Fsp-Bio Gneiss | Foliated | Muscovite | Moderate | Pervasive | Biotite | 40 | Net texture | [5 empty] | 0 | 0 | 60 | 0 | 22 | 0 | 0 | 21 | 0 | 0 | 155 | 841 | 541 | 0 | 89 | 33694 | 0 | 4234 | 181 | 26812 | 0 | 204 | 0 | 319 | 278 | 14.8 | 0 | 112 | 0 | 74 | 0 | 0 | 17
JPRGTP19-103 | 1745501 | 80 | JPR | JPRGP19-CJ | Michael Tamosauskas | 2019-07-30 | Differential GPS | 07N | 592180.62 | 7038647.73 | 63.4643 | -139.1505 | 770 | 240 | 2.0" | 70 | Complete | 3 | 3 | 5 | Qtz-Fsp-Bio Gneiss | Foliated | Muscovite | Moderate | Pervasive | Quartz | 60 | Net texture | [5 empty] | 0 | 0 | 71 | 0 | 22 | 0 | 0 | 27 | 0 | 0 | 134 | 0 | 3809 | 0 | 64 | 32683 | 0 | 3338 | 127 | 12765 | 0 | 187 | 0 | 360 | 350 | 9 | 0 | 66.7 | 0 | 103 | 0 | 0 | 16.8
JPRGTP19-103 | 1745502 | 85 | JPR | JPRGP19-CJ | Michael Tamosauskas | 2019-07-30 | Differential GPS | 07N | 592176.02 | 7038648.26 | 63.4643 | -139.1506 | 769 | 200 | 3.0" | 30 | Partial | 3 | 3 | 5 | Qtz-Fsp-Bio Gneiss | Foliated | Quartz | Moderate | Pervasive | Quartz | 60 | Fracture/vein controlled | [5 empty] | 0 | 0 | 16.5 | 0 | 14 | 0 | 0 | 18 | 0 | 0 | 58 | 0 | 7287 | 0 | 58 | 19154 | 0 | 2888 | 100 | 8114 | 0 | 179 | 0 | 328 | 297 | 9.5 | 0 | 43.5 | 0 | 107 | 0 | 0 | 13.4
JPRGTP19-103 | 1745503 | 90 | JPR | JPRGP19-CJ | Michael Tamosauskas | 2019-07-30 | Differential GPS | 07N | 592170.22 | 7038650.55 | 63.4643 | -139.1507 | 766 | 200 | 3.0" | 0 | Complete | 1 | 5 | 0 | rotted | [12 empty] | 0 | 0 | 10.6 | 0 | 10 | 0 | 0 | 0 | 0 | 0 | 45 | 0 | 6523 | 0 | 47 | 14347 | 19 | 2343 | 82 | 6236 | 0 | 151 | 0 | 356 | 303 | 7.7 | 0 | 32.5 | 0 | 128 | 0 | 0 | 14.3
JPRGTP19-103 | 1745504 | 95 | JPR | JPRGP19-CJ | Michael Tamosauskas | 2019-07-30 | Differential GPS | 07N | 592164.56 | 7038651.17 | 63.4643 | -139.1508 | 765 | 130 | 2.0" | 0 | Complete | 1 | 5 | 0 | rotted | [12 empty] | 0 | 0 | 18.5 | 0 | 0 | 0 | 0 | 13.3 | 0 | 0 | 48 | 0 | 8154 | 0 | 49 | 20246 | 26 | 3361 | 95 | 6838 | 0 | 207 | 0 | 330 | 359 | 8.7 | 0 | 35.7 | 0 | 151 | 0 | 0 | 20.4
JPRGTP19-103 | 1745505 | 100 | JPR | JPRGP19-CJ | Michael Tamosauskas | 2019-07-30 | Differential GPS | 07N | 592160.62 | 7038654.73 | 63.4643 | -139.1509 | 764 | 150 | 3.0" | 0 | Complete | 2 | 5 | 0 | rotted | [12 empty] | 0 | 0 | 12 | 0 | 8 | 0 | 0 | 11.8 | 0 | 0 | 47 | 0 | 5300 | 0 | 46 | 13982 | 0 | 1976 | 71 | 6212 | 0 | 102 | 0 | 0 | 230 | 4.3 | 0 | 31.3 | 0 | 95 | 0 | 0 | 11.3
JPRGTP19-103 | 1745506 | 105 | JPR | JPRGP19-CJ | Michael Tamosauskas | 2019-07-30 | Differential GPS | 07N | 592156.49 | 7038651.05 | 63.4643 | -139.151 | 764 | 150 | 2.0" | 10 | Complete | 1 | 5 | 5 | Qtz-Fsp-Bio Gneiss | Foliated | Quartz | Weak | Pervasive | Quartz | 60 | Fragmental | [5 empty] | 0 | 0 | 24 | 0 | 15 | 0 | 0 | 27 | 0 | 0 | 46 | 0 | 6881 | 0 | 37 | 21426 | 0 | 2132 | 88 | 6315 | 0 | 132 | 0 | 0 | 547 | 5.1 | 0 | 33.4 | 0 | 111 | 0 | 0 | 13.5
JPRGTP19-103 | 1745507 | 110 | JPR | JPRGP19-CJ | Michael Tamosauskas | 2019-07-30 | Differential GPS | 07N | 592151.55 | 7038647.56 | 63.4643 | -139.1511 | 765 | 150 | 2.0" | 40 | Complete | 1 | 3 | 5 | Qtz-Fsp-Bio Gneiss | Foliated | Muscovite | Moderate | Pervasive | Biotite | 40 | Net texture | [5 empty] | 0 | 0 | 22 | 0 | 0 | 0 | 0 | 60 | 0 | 0 | 41 | 0 | 8794 | 0 | 68 | 17800 | 0 | 3874 | 85 | 6684 | 0 | 239 | 0 | 0 | 285 | 10.8 | 0 | 42.3 | 0 | 130 | 0 | 0 | 17.9
JPRGTP19-103 | 1745508 | 115 | JPR | JPRGP19-CJ | Michael Tamosauskas | 2019-07-30 | Differential GPS | 07N | 592147.14 | 7038646.54 | 63.4642 | -139.1512 | 764 | 150 | 2.0" | 60 | Complete | 3 | 3 | 5 | Qtz-Fsp-Bio Gneiss | Foliated | Quartz | Strong | Vein | Quartz | 60 | Fragmental | [5 empty] | 0 | 0 | 22 | 0 | 0 | 0 | 0 | 57 | 0 | 0 | 56 | 0 | 6114 | 0 | 44 | 21481 | 0 | 3195 | 101 | 7182 | 0 | 184 | 0 | 291 | 321 | 10 | 0 | 44.5 | 0 | 112 | 0 | 0 | 19
JPRGTP19-103 | 1745509 | 120 | JPR | JPRGP19-CJ | Michael Tamosauskas | 2019-07-30 | Differential GPS | 07N | 592141.88 | 7038647.39 | 63.4643 | -139.1513 | 763 | 120 | 2.0" | 40 | Complete | 1 | 3 | 5 | Qtz-Fsp-Bio Gneiss | Foliated | Quartz | Moderate | Pervasive | Quartz | 60 | Fragmental | [5 empty] | 0 | 0 | 24 | 0 | 12 | 0 | 0 | 37 | 0 | 0 | 52 | 0 | 7171 | 0 | 57 | 18952 | 0 | 3760 | 99 | 7020 | 0 | 167 | 0 | 479 | 300 | 7.3 | 0 | 44.3 | 0 | 102 | 0 | 0 | 17.4
JPRGTP19-103 | 1745510 | 125 | JPR | JPRGP19-CJ | Michael Tamosauskas | 2019-07-30 | Differential GPS | 07N | 592136.86 | 7038650.26 | 63.4643 | -139.1514 | 762 | 130 | 3.0" | 40 | Complete | 3 | 3 | 5 | Qtz-Fsp-Bio Gneiss | Foliated | Muscovite | Weak | Pervasive | Biotite | 40 | Net texture | [5 empty] | 0 | 0 | 25 | 0 | 14 | 0 | 0 | 30 | 0 | 0 | 63 | 836 | 7997 | 0 | 56 | 21594 | 0 | 4096 | 93 | 6725 | 0 | 225 | 0 | 293 | 358 | 8.1 | 0 | 41.3 | 0 | 138 | 0 | 0 | 15.3
JPRGTP19-103 | 1745511 | 130 | JPR | JPRGP19-CJ | Michael Tamosauskas | 2019-07-30 | Differential GPS | 07N | 592131.44 | 7038651.66 | 63.4643 | -139.1515 | 760 | 120 | 2.0" | 70 | Partial | 2 | 3 | 5 | Qtz-Fsp-Bio Gneiss | Foliated | Muscovite | Weak | Pervasive | Quartz | 60 | Net texture | [5 empty] | 0 | 0 | 33 | 0 | 12 | 0 | 0 | 37 | 0 | 0 | 60 | 0 | 4890 | 0 | 79 | 23242 | 19 | 3031 | 117 | 8467 | 0 | 192 | 0 | 275 | 307 | 7.7 | 0 | 48.2 | 0 | 106 | 0 | 0 | 16.7
JPRGTP19-103 | 1745512 | 135 | JPR | JPRGP19-CJ | Michael Tamosauskas | 2019-07-30 | Differential GPS | 07N | 592127.1 | 7038653.1 | 63.4643 | -139.1516 | 759 | 130 | 2.0" | 50 | Partial | 3 | 2 | 5 | Qtz-Fsp-Bio Gneiss | Foliated | Muscovite | Strong | Pervasive | Quartz | 60 | Net texture | [5 empty] | 0 | 0 | 39 | 0 | 24 | 0 | 0 | 71 | 0 | 0 | 47 | 0 | 3349 | 0 | 43 | 23751 | 21 | 2848 | 115 | 7809 | 0 | 139 | 0 | 255 | 284 | 9.4 | 0 | 43 | 0 | 85 | 0 | 0 | 15.9
JPRGTP19-103 | 1745513 | 140 | JPR | JPRGP19-CJ | Michael Tamosauskas | 2019-07-30 | Differential GPS | 07N | 592121.21 | 7038651.7 | 63.4643 | -139.1517 | 758 | 135 | 3.0" | 60 | Partial | 3 | 3 | 5 | Qtz-Fsp-Bio Gneiss | Foliated | Muscovite | Moderate | Pervasive | Biotite | 40 | Net texture | [5 empty] | 0 | 0 | 12 | 0 | 22 | 0 | 0 | 17 | 0 | 0 | 126 | 0 | 1817 | 0 | 76 | 33482 | 49 | 4118 | 176 | 28011 | 62 | 184 | 0 | 449 | 1046 | 19.1 | 0 | 108 | 0 | 96 | 0 | 0 | 20
JPRGTP19-103 | 1745514 | 145 | JPR | JPRGP19-CJ | Michael Tamosauskas | 2019-07-30 | Differential GPS | 07N | 592116.44 | 7038652.68 | 63.4643 | -139.1518 | 756 | 190 | 3.0" | 10 | Partial | 2 | 3 | 5 | Qtz-Fsp-Bio Gneiss | Foliated | Muscovite | Trace | Pervasive | Biotite | 40 | Net texture | [5 empty] | 0 | 0 | 11 | 0 | 22 | 0 | 0 | 24 | 0 | 0 | 96 | 0 | 6895 | 0 | 47 | 29565 | 36 | 2996 | 114 | 10951 | 0 | 113 | 0 | 382 | 467 | 8.8 | 0 | 43.4 | 0 | 127 | 0 | 0 | 14
JPRGTP19-103 | 1745515 | 150 | JPR | JPRGP19-CJ | Michael Tamosauskas | 2019-07-30 | Differential GPS | 07N | 592110.78 | 7038650.17 | 63.4643 | -139.1519 | 755 | 215 | 3.0" | 0 | Partial | 3 | 5 | 0 | rotted | [12 empty] | 0 | 0 | 0 | 0 | 0 | 0 | 0 | 0 | 0 | 0 | 73 | 0 | 6576 | 0 | 24 | 29152 | 0 | 5363 | 138 | 7377 | 0 | 78 | 0 | 0 | 469 | 6.1 | 0 | 32.4 | 0 | 121 | 0 | 0 | 14.4
JPRGTP19-103 | 1745516 | 155 | JPR | JPRGP19-CJ | Michael Tamosauskas | 2019-07-30 | Differential GPS | 07N | 592105.28 | 7038652.35 | 63.4643 | -139.152 | 759 | 190 | 2.0" | 50 | Not Frozen | 4 | 4 | 5 | Qtz-Fsp-Bio Gneiss | Foliated | Muscovite | Strong | Pervasive | Quartz | 60 | Net texture | [5 empty] | 0 | 0 | 0 | 0 | 24 | 0 | 0 | 7 | 0 | 0 | 69 | 0 | 7434 | 0 | 71 | 31677 | 21 | 5593 | 364 | 23210 | 0 | 115 | 0 | 514 | 624 | 9.1 | 0 | 67.4 | 0 | 139 | 0 | 0 | 13.1
JPRGTP19-103 | 1745517 | 160 | JPR | JPRGP19-CJ | Michael Tamosauskas | 2019-07-30 | Differential GPS | 07N | 592100.97 | 7038653.12 | 63.4643 | -139.1521 | 760 | 160 | 3.0" | 50 | Not Frozen | 3 | 3 | 5 | Qtz-Fsp-Bio Gneiss | Foliated | Muscovite | Moderate | Pervasive | Biotite | 40 | Net texture | [5 empty] | 0 | 0 | 0 | 0 | 17 | 0 | 0 | 12 | 0 | 0 | 75 | 0 | 15107 | 0 | 22 | 41621 | 0 | 3952 | 159 | 18618 | 50 | 110 | 0 | 572 | 825 | 7.6 | 0 | 60.1 | 0 | 231 | 0 | 0 | 11.7
JPRGTP19-103 | 1745518 | 165 | JPR | JPRGP19-CJ | Michael Tamosauskas | 2019-07-30 | Differential GPS | 07N | 592096.69 | 7038652.77 | 63.4643 | -139.1522 | 759 | 180 | 3.0" | 0 | Not Frozen | 3 | 5 | 0 | rotted | [12 empty] | 0 | 0 | 0 | 0 | 11 | 0 | 0 | 8 | 0 | 0 | 81 | 0 | 14095 | 0 | 0 | 41871 | 30 | 3515 | 122 | 20748 | 0 | 94 | 0 | 580 | 678 | 8.2 | 0 | 65.3 | 0 | 232 | 0 | 0 | 12.4
JPRGTP19-103 | 1745519 | 170 | JPR | JPRGP19-CJ | Michael Tamosauskas | 2019-07-30 | Differential GPS | 07N | 592091.1 | 7038649.6 | 63.4643 | -139.1523 | 759 | 130 | 3.0" | 0 | Not Frozen | 2 | 5 | 0 | rotted | [12 empty] | 0 | 0 | 0 | 0 | 14 | 0 | 0 | 8 | 0 | 0 | 75 | 0 | 17035 | 0 | 0 | 43364 | 0 | 3703 | 135 | 18916 | 0 | 100 | 0 | 748 | 748 | 6 | 0 | 59.2 | 0 | 257 | 0 | 0 | 12.7
JPRGTP19-104 | 1745520 | 0 | JPR | JPRGP19-EA | Michael Tamosauskas | 2019-07-31 | Differential GPS | 07N | 588460.84 | 7035692.29 | 63.4387 | -139.2267 | 868 | 100 | 3.0" | 80 | Not Frozen | 2 | 2 | 5 | Qtz-Fsp-Bio Gneiss | Foliated | Muscovite | Moderate | Pervasive | Quartz | 60 | Net texture | [5 empty] | 0 | 0 | 0 | 0 | 0 | 0 | 0 | 0 | 0 | 0 | 56 | 0 | 15418 | 0 | 25 | 32500 | 0 | 2664 | 97 | 20333 | 0 | 134 | 0 | 732 | 950 | 12.9 | 0 | 102 | 0 | 271 | 0 | 0 | 15
JPRGTP19-104 | 1745521 | 5 | JPR | JPRGP19-EA | Michael Tamosauskas | 2019-07-31 | Differential GPS | 07N | 588458.42 | 7035694.79 | 63.4387 | -139.2268 | 875 | 100 | 3.0" | 70 | Not Frozen | 2 | 3 | 5 | Qtz-Fsp-Bio Gneiss | Foliated | Potassic | Moderate | Pervasive | Biotite | 40 | Net texture | [5 empty] | 0 | 0 | 0 | 0 | 15 | 0 | 0 | 0 | 0 | 0 | 52 | 0 | 13065 | 0 | 24 | 36605 | 0 | 3385 | 85 | 17821 | 63 | 131 | 0 | 622 | 840 | 11.1 | 0 | 97 | 0 | 240 | 0 | 0 | 12
JPRGTP19-104 | 1745522 | 10 | JPR | JPRGP19-EA | Michael Tamosauskas | 2019-07-31 | Differential GPS | 07N | 588453.46 | 7035697.32 | 63.4387 | -139.2269 | 879 | 140 | 3.0" | 60 | Not Frozen | 2 | 3 | 5 | Qtz-Fsp-Bio Gneiss | Foliated | Muscovite | Moderate | Pervasive | Quartz | 60 | Net texture | [5 empty] | 0 | 0 | 0 | 0 | 33 | 0 | 0 | 10 | 0 | 0 | 43 | 0 | 9057 | 0 | 40 | 33798 | 0 | 2884 | 103 | 21855 | 67 | 127 | 0 | 556 | 746 | 11.6 | 0 | 100 | 0 | 240 | 0 | 0 | 7.4
JPRGTP19-104 | 1745523 | 15 | JPR | JPRGP19-EA | Michael Tamosauskas | 2019-07-31 | Differential GPS | 07N | 588451.51 | 7035702.95 | 63.4388 | -139.2269 | 879 | 170 | 3.0" | 60 | Not Frozen | 2 | 3 | 5 | Qtz-Fsp-Bio Gneiss | Foliated | Muscovite | Moderate | Pervasive | Quartz | 60 | Net texture | [5 empty] | 0 | 0 | 0 | 0 | 33 | 0 | 0 | 9 | 0 | 0 | 48 | 0 | 5661 | 0 | 32 | 33196 | 0 | 2874 | 93 | 21280 | 0 | 116 | 0 | 487 | 875 | 7.6 | 0 | 103 | 0 | 144 | 0 | 0 | 6.5
JPRGTP19-104 | 1745524 | 20 | JPR | JPRGP19-EA | Michael Tamosauskas | 2019-07-31 | Differential GPS | 07N | 588446.84 | 7035704.05 | 63.4388 | -139.227 | 878 | 165 | 3.0" | 60 | Not Frozen | 2 | 3 | 5 | Qtz-Fsp-Bio Gneiss | Foliated | Muscovite | Weak | Pervasive | Quartz | 60 | Net texture | [5 empty] | 0 | 0 | 0 | 0 | 0 | 0 | 0 | 0 | 0 | 0 | 59 | 0 | 14140 | 0 | 0 | 38297 | 0 | 3382 | 88 | 17662 | 0 | 122 | 0 | 442 | 888 | 13.5 | 0 | 90 | 0 | 229 | 0 | 0 | 14.5
JPRGTP19-104 | 1745525 | 25 | JPR | JPRGP19-EA | Michael Tamosauskas | 2019-07-31 | Differential GPS | 07N | 588443.79 | 7035707.76 | 63.4388 | -139.2271 | 875 | 200 | 3.0" | 60 | Not Frozen | 3 | 3 | 5 | Qtz-Fsp-Bio Gneiss | Foliated | Potassic | Moderate | Pervasive | Quartz | 60 | Net texture | [5 empty] | 0 | 0 | 0 | 0 | 18 | 0 | 0 | 10 | 0 | 0 | 39 | 0 | 57510 | 0 | 97 | 37775 | 53 | 1980 | 67 | 11443 | 0 | 105 | 0 | 867 | 774 | 6.9 | 0 | 56.8 | 0 | 308 | 0 | 0 | 10.6
JPRGTP19-104 | 1745527 | 30 | JPR | JPRGP19-EA | Michael Tamosauskas | 2019-07-31 | Differential GPS | 07N | 588441.96 | 7035712.39 | 63.4389 | -139.2271 | 874 | 190 | 3.0" | 60 | Not Frozen | 3 | 3 | 5 | Qtz-Fsp-Bio Gneiss | Foliated | Muscovite | Moderate | Pervasive | Quartz | 60 | Net texture | [5 empty] | 0 | 0 | 10.3 | 0 | 0 | 0 | 0 | 7 | 0 | 0 | 47 | 0 | 2320 | 0 | 26 | 28957 | 26 | 2460 | 103 | 33088 | 0 | 102 | 0 | 663 | 796 | 11.2 | 0 | 150 | 0 | 111 | 0 | 0 | 12
JPRGTP19-104 | 1745528 | 35 | JPR | JPRGP19-EA | Michael Tamosauskas | 2019-07-31 | Differential GPS | 07N | 588440.98 | 7035718.94 | 63.4389 | -139.2271 | 876 | 175 | 3.0" | 80 | Not Frozen | 3 | 3 | 5 | Qtz-Fsp-Bio Gneiss | Foliated | Potassic | Moderate | Pervasive | Quartz | 60 | Net texture | [5 empty] | 0 | 0 | 6.8 | 0 | 0 | 0 | 0 | 0 | 0 | 0 | 42 | 0 | 7895 | 0 | 34 | 29271 | 0 | 2638 | 109 | 29283 | 0 | 141 | 0 | 722 | 641 | 10.4 | 0 | 123 | 0 | 118 | 0 | 0 | 10
JPRGTP19-104 | 1745529 | 40 | JPR | JPRGP19-EA | Michael Tamosauskas | 2019-07-31 | Differential GPS | 07N | 588436.19 | 7035722.49 | 63.439 | -139.2272 | 874 | 250 | 3.0" | 60 | Not Frozen | 3 | 3 | 5 | Qtz-Fsp-Bio Gneiss | Foliated | Potassic | Moderate | Pervasive | Quartz | 60 | Net texture | [5 empty] | 0 | 0 | 78 | 0 | 0 | 0 | 0 | 8 | 0 | 0 | 32 | 0 | 829 | 0 | 28 | 24066 | 0 | 2367 | 84 | 32879 | 46 | 116 | 0 | 533 | 584 | 9.6 | 0 | 168 | 0 | 24.2 | 0 | 0 | 11
JPRGTP19-104 | 1745530 | 45 | JPR | JPRGP19-EA | Michael Tamosauskas | 2019-07-31 | Differential GPS | 07N | 588432.3 | 7035726.17 | 63.439 | -139.2273 | 871 | 200 | 3.0" | 70 | Not Frozen | 3 | 3 | 5 | Qtz-Fsp-Bio Gneiss | Foliated | Muscovite | Moderate | Pervasive | Quartz | 70 | Fracture/vein controlled | [5 empty] | 0 | 0 | 157 | 0 | 17 | 0 | 0 | 14 | 0 | 0 | 35 | 0 | 687 | 0 | 40 | 28239 | 0 | 2081 | 96 | 31216 | 43 | 102 | 0 | 1133 | 674 | 7.3 | 0 | 150 | 0 | 40 | 0 | 0 | 11
JPRGTP19-104 | 1745531 | 50 | JPR | JPRGP19-EA | Michael Tamosauskas | 2019-07-31 | Differential GPS | 07N | 588427.67 | 7035727.6 | 63.439 | -139.2274 | 871 | 200 | 3.0" | 70 | Not Frozen | 3 | 3 | 5 | Qtz-Fsp-Bio Gneiss | Foliated | Muscovite | Moderate | Pervasive | Quartz | 60 | Fracture/vein controlled | [5 empty] | 0 | 0 | 38 | 0 | 12 | 0 | 0 | 0 | 0 | 0 | 30 | 0 | 420 | 0 | 42 | 19784 | 0 | 2250 | 80 | 31126 | 42 | 163 | 0 | 515 | 955 | 9.6 | 0 | 163 | 0 | 29.6 | 0 | 0 | 10
JPRGTP19-104 | 1745532 | 55 | JPR | JPRGP19-EA | Michael Tamosauskas | 2019-07-31 | Differential GPS | 07N | 588422.7 | 7035730.47 | 63.439 | -139.2275 | 870 | 180 | 3.0" | 50 | Not Frozen | 3 | 3 | 5 | Qtz-Fsp-Bio Gneiss | Foliated | Muscovite | Weak | Pervasive | Quartz | 60 | Net texture | [5 empty] | 0 | 0 | 26 | 0 | 19 | 0 | 0 | 7 | 0 | 0 | 38 | 0 | 2207 | 0 | 23 | 35050 | 0 | 2607 | 103 | 24846 | 61 | 114 | 0 | 841 | 899 | 14.4 | 0 | 114 | 0 | 121 | 0 | 0 | 7.1
JPRGTP19-104 | 1745533 | 60 | JPR | JPRGP19-EA | Michael Tamosauskas | 2019-07-31 | Differential GPS | 07N | 588419.33 | 7035733.17 | 63.4391 | -139.2276 | 869 | 115 | 3.0" | 60 | Not Frozen | 2 | 3 | 5 | Qtz-Fsp-Bio Gneiss | Foliated | Muscovite | Moderate | Pervasive | Quartz | 60 | Net texture | [5 empty] | 0 | 0 | 97 | 0 | 0 | 0 | 0 | 0 | 0 | 0 | 56 | 0 | 1097 | 0 | 25 | 26241 | 0 | 2212 | 95 | 26713 | 0 | 130 | 0 | 761 | 871 | 10.9 | 0 | 146 | 0 | 41 | 0 | 0 | 6.9
JPRGTP19-104 | 1745534 | 65 | JPR | JPRGP19-EA | Michael Tamosauskas | 2019-07-31 | Differential GPS | 07N | 588416.59 | 7035736.43 | 63.4391 | -139.2276 | 869 | 130 | 3.0" | 60 | Not Frozen | 3 | 3 | 5 | Qtz-Fsp-Bio Gneiss | Foliated | Muscovite | Moderate | Pervasive | Quartz | 60 | Net texture | [5 empty] | 0 | 0 | 16 | 0 | 15 | 0 | 0 | 11 | 0 | 0 | 64 | 0 | 3695 | 0 | 0 | 42566 | 0 | 3051 | 106 | 25701 | 87 | 142 | 0 | 1032 | 778 | 12.9 | 0 | 122 | 0 | 211 | 0 | 0 | 10
JPRGTP19-104 | 1745535 | 70 | JPR | JPRGP19-EA | Michael Tamosauskas | 2019-07-31 | Differential GPS | 07N | 588413.49 | 7035740.25 | 63.4391 | -139.2277 | 868 | 130 | 3.0" | 70 | Not Frozen | 3 | 3 | 5 | Qtz-Fsp-Bio Gneiss | Foliated | Muscovite | Moderate | Pervasive | Quartz | 60 | Net texture | [5 empty] | 0 | 0 | 10.6 | 0 | 0 | 0 | 0 | 9 | 0 | 0 | 44 | 0 | 2942 | 0 | 24 | 26309 | 0 | 2225 | 81 | 25114 | 0 | 141 | 0 | 536 | 586 | 12.3 | 0 | 126 | 0 | 138 | 0 | 0 | 11
JPRGTP19-104 | 1745536 | 75 | JPR | JPRGP19-EA | Michael Tamosauskas | 2019-07-31 | Differential GPS | 07N | 588407.97 | 7035743.22 | 63.4392 | -139.2278 | 868 | 130 | 3.0" | 0 | Not Frozen | 2 | 5 | 0 | rotted | [12 empty] | 0 | 0 | 0 | 0 | 13 | 0 | 0 | 0 | 0 | 0 | 55 | 0 | 10805 | 0 | 0 | 40918 | 0 | 3325 | 109 | 21155 | 155 | 153 | 0 | 407 | 1010 | 10.5 | 0 | 110 | 0 | 239 | 0 | 0 | 13
JPRGTP19-104 | 1745537 | 80 | JPR | JPRGP19-EA | Michael Tamosauskas | 2019-07-31 | Differential GPS | 07N | 588406.46 | 7035748.86 | 63.4392 | -139.2278 | 866 | 130 | 3.0" | 80 | Not Frozen | 3 | 3 | 5 | Qtz-Fsp-Bio Gneiss | Foliated | Muscovite | Moderate | Pervasive | Quartz | 60 | Net texture | [5 empty] | 0 | 0 | 5.1 | 0 | 0 | 0 | 0 | 0 | 0 | 0 | 53 | 0 | 2627 | 0 | 0 | 32281 | 0 | 2770 | 94 | 25166 | 50 | 134 | 0 | 859 | 755 | 16.4 | 0 | 129 | 0 | 172 | 0 | 0 | 11
JPRGTP19-104 | 1745538 | 85 | JPR | JPRGP19-EA | Michael Tamosauskas | 2019-07-31 | Differential GPS | 07N | 588402.94 | 7035751.89 | 63.4392 | -139.2279 | 866 | 180 | 3.0" | 70 | Not Frozen | 2 | 3 | 5 | Qtz-Fsp-Bio Gneiss | Foliated | Muscovite | Moderate | Pervasive | Quartz | 60 | Net texture | [5 empty] | 0 | 0 | 0 | 0 | 0 | 0 | 0 | 0 | 0 | 0 | 34 | 0 | 1242 | 0 | 21 | 29196 | 22 | 2769 | 102 | 25797 | 62 | 159 | 0 | 0 | 697 | 11 | 0 | 129 | 0 | 152 | 0 | 0 | 7.9
JPRGTP19-104 | 1745539 | 90 | JPR | JPRGP19-EA | Michael Tamosauskas | 2019-07-31 | Differential GPS | 07N | 588398.3 | 7035753.32 | 63.4392 | -139.228 | 864 | 210 | 3.0" | 10 | Not Frozen | 3 | 5 | 5 | Qtz-Fsp-Bio Gneiss | Foliated | Muscovite | Moderate | Pervasive | Quartz | 60 | Fragmental | [5 empty] | 0 | 0 | 5.2 | 0 | 0 | 0 | 0 | 9 | 0 | 0 | 41 | 0 | 2861 | 0 | 22 | 25395 | 0 | 2108 | 70 | 18647 | 0 | 115 | 0 | 0 | 739 | 10.3 | 0 | 101 | 0 | 135 | 0 | 0 | 6.6
JPRGTP19-104 | 1745540 | 95 | JPR | JPRGP19-EA | Michael Tamosauskas | 2019-07-31 | Differential GPS | 07N | 588392.85 | 7035755.62 | 63.4393 | -139.2281 | 860 | 210 | 3.0" | 60 | Not Frozen | 3 | 3 | 5 | Qtz-Fsp-Bio Gneiss | Foliated | Potassic | Moderate | Pervasive | Quartz | 60 | Net texture | [5 empty] | 0 | 0 | 5.8 | 0 | 0 | 0 | 0 | 11 | 0 | 0 | 57 | 0 | 9653 | 0 | 0 | 36509 | 0 | 3267 | 105 | 20161 | 0 | 159 | 0 | 0 | 1043 | 16.1 | 0 | 104 | 0 | 238 | 0 | 0 | 12.9
JPRGTP19-104 | 1745541 | 100 | JPR | JPRGP19-EA | Michael Tamosauskas | 2019-07-31 | Differential GPS | 07N | 588388.15 | 7035759.62 | 63.4393 | -139.2282 | 861 | 130 | 3.0" | 40 | Not Frozen | 4 | 4 | 5 | Qtz-Fsp-Bio Gneiss | Foliated | Muscovite | Moderate | Pervasive | Quartz | 60 | Net texture | [5 empty] | 0 | 0 | 10.3 | 0 | 11 | 0 | 9 | 7 | 0 | 0 | 48 | 0 | 3558 | 0 | 31 | 36632 | 0 | 3391 | 108 | 25763 | 0 | 131 | 0 | 0 | 1210 | 12.3 | 0 | 120 | 0 | 200 | 0 | 0 | 10.7
JPRGTP19-104 | 1745542 | 105 | JPR | JPRGP19-EA | Michael Tamosauskas | 2019-07-31 | Differential GPS | 07N | 588385.93 | 7035763.9 | 63.4393 | -139.2282 | 860 | 130 | 3.0" | 60 | Not Frozen | 3 | 3 | 5 | Qtz-Fsp-Bio Gneiss | Foliated | Potassic | Moderate | Pervasive | Quartz | 60 | Net texture | [5 empty] | 0 | 0 | 0 | 0 | 0 | 0 | 0 | 10 | 0 | 0 | 77 | 0 | 12847 | 0 | 0 | 44157 | 36 | 3799 | 105 | 23300 | 0 | 195 | 0 | 304 | 1043 | 14.4 | 0 | 126 | 0 | 281 | 0 | 0 | 18
JPRGTP19-104 | 1745543 | 110 | JPR | JPRGP19-EA | Michael Tamosauskas | 2019-07-31 | Differential GPS | 07N | 588382.3 | 7035766.92 | 63.4394 | -139.2283 | 861 | 115 | 3.0" | 60 | Not Frozen | 2 | 3 | 5 | Qtz-Fsp-Bio Gneiss | Foliated | Potassic | Moderate | Pervasive | Quartz | 60 | Net texture | [5 empty] | 0 | 0 | 0 | 0 | 0 | 0 | 0 | 8 | 0 | 0 | 55 | 0 | 12385 | 0 | 43 | 35495 | 0 | 3000 | 95 | 19027 | 81 | 200 | 0 | 0 | 896 | 13.3 | 0 | 111 | 0 | 256 | 0 | 0 | 18
JPRGTP19-104 | 1745544 | 115 | JPR | JPRGP19-EA | Michael Tamosauskas | 2019-07-31 | Differential GPS | 07N | 588379.65 | 7035770.97 | 63.4394 | -139.2283 | 861 | 145 | 3.0" | 60 | Not Frozen | 2 | 3 | 5 | Qtz-Fsp-Bio Gneiss | Foliated | Potassic | Moderate | Pervasive | Quartz | 60 | Net texture | [5 empty] | 0 | 0 | 0 | 0 | 0 | 0 | 0 | 9 | 0 | 0 | 55 | 0 | 13079 | 0 | 0 | 37950 | 0 | 3220 | 96 | 21271 | 80 | 190 | 0 | 0 | 975 | 13.7 | 0 | 112 | 0 | 259 | 0 | 0 | 19
JPRGTP19-104 | 1745545 | 120 | JPR | JPRGP19-EA | Michael Tamosauskas | 2019-07-31 | Differential GPS | 07N | 588375.43 | 7035773.76 | 63.4394 | -139.2284 | 860 | 140 | 3.0" | 30 | Not Frozen | 2 | 4 | 5 | Qtz-Fsp-Bio Gneiss | Foliated | Potassic | Weak | Pervasive | Quartz | 60 | Net texture | [5 empty] | 0 | 0 | 9 | 0 | 0 | 0 | 0 | 12 | 0 | 0 | 49 | 0 | 7015 | 0 | 42 | 29337 | 0 | 2961 | 91 | 13047 | 45 | 189 | 0 | 282 | 532 | 12.5 | 0 | 77 | 0 | 170 | 0 | 0 | 12.4
JPRGTP19-104 | 1745546 | 125 | JPR | JPRGP19-EA | Michael Tamosauskas | 2019-07-31 | Differential GPS | 07N | 588372 | 7035776 | 63.4395 | -139.2285 | 852 | 140 | 3.0" | 60 | Not Frozen | 3 | 3 | 5 | Qtz-Fsp-Bio Gneiss | Foliated | Potassic | Moderate | Pervasive | Biotite | 40 | Net texture | [5 empty] | 0 | 0 | 0 | 0 | 0 | 0 | 0 | 0 | 0 | 0 | 66 | 0 | 15307 | 0 | 0 | 41891 | 23 | 3385 | 88 | 19031 | 73 | 192 | 0 | 897 | 907 | 20 | 0 | 113 | 0 | 318 | 0 | 0 | 16
JPRGTP19-104 | 1745547 | 130 | JPR | JPRGP19-EA | Michael Tamosauskas | 2019-07-31 | Differential GPS | 07N | 588367.4 | 7035778.77 | 63.4395 | -139.2286 | 855 | 140 | 3.0" | 60 | Not Frozen | 3 | 3 | 5 | Qtz-Fsp-Bio Gneiss | Foliated | Potassic | Moderate | Pervasive | Biotite | 40 | Net texture | [5 empty] | 0 | 0 | 0 | 0 | 0 | 0 | 0 | 0 | 0 | 0 | 71 | 0 | 14353 | 0 | 97 | 39203 | 0 | 3078 | 144 | 19691 | 324 | 212 | 0 | 329 | 853 | 13.7 | 0 | 121 | 0 | 288 | 0 | 0 | 20
JPRGTP19-104 | 1745548 | 135 | JPR | JPRGP19-EA | Michael Tamosauskas | 2019-07-31 | Differential GPS | 07N | 588363.9 | 7035782.58 | 63.4395 | -139.2286 | 848 | 180 | 3.0" | 60 | Not Frozen | 3 | 3 | 5 | Qtz-Fsp-Bio Gneiss | Foliated | Potassic | Moderate | Pervasive | Biotite | 60 | Net texture | [5 empty] | 0 | 0 | 0 | 0 | 0 | 0 | 0 | 7 | 0 | 0 | 67 | 0 | 12854 | 0 | 0 | 41286 | 0 | 3073 | 84 | 15972 | 97 | 187 | 0 | 0 | 778 | 12.1 | 0 | 106 | 0 | 255 | 0 | 0 | 17
JPRGTP19-104 | 1745549 | 140 | JPR | JPRGP19-EA | Michael Tamosauskas | 2019-07-31 | Differential GPS | 07N | 588360.93 | 7035787.18 | 63.4396 | -139.2287 | 847 | 140 | 3.0" | 60 | Not Frozen | 3 | 3 | 5 | Qtz-Fsp-Bio Gneiss | Foliated | Quartz | Moderate | Pervasive | Quartz | 40 | Fragmental | [5 empty] | 0 | 0 | 0 | 0 | 0 | 0 | 0 | 10 | 0 | 0 | 53 | 0 | 9534 | 0 | 39 | 34844 | 0 | 2929 | 110 | 18025 | 106 | 149 | 0 | 305 | 916 | 13.7 | 0 | 105 | 0 | 204 | 0 | 0 | 11.4
JPRGTP19-104 | 1745550 | 145 | JPR | JPRGP19-EA | Michael Tamosauskas | 2019-07-31 | Differential GPS | 07N | 588357.32 | 7035791.2 | 63.4396 | -139.2288 | 848 | 180 | 3.0" | 70 | Not Frozen | 3 | 3 | 5 | Qtz-Fsp-Bio Gneiss | Foliated | Potassic | Moderate | Pervasive | Biotite | 40 | Net texture | [5 empty] | 0 | 0 | 0 | 0 | 0 | 0 | 0 | 8 | 0 | 0 | 54 | 0 | 4446 | 0 | 0 | 31935 | 0 | 3143 | 100 | 21869 | 58 | 144 | 0 | 308 | 914 | 13.6 | 0 | 119 | 0 | 156 | 0 | 0 | 16
JPRGTP19-104 | 1745551 | 150 | JPR | JPRGP19-EA | Michael Tamosauskas | 2019-07-31 | Differential GPS | 07N | 588354.01 | 7035793.9 | 63.4396 | -139.2288 | 845 | 130 | 3.0" | 60 | Not Frozen | 3 | 3 | 5 | Qtz-Fsp-Bio Gneiss | Foliated | Potassic | Moderate | Pervasive | Biotite | 40 | Net texture | [5 empty] | 0 | 0 | 0 | 0 | 16 | 0 | 0 | 13 | 0 | 0 | 63 | 0 | 10791 | 0 | 0 | 41618 | 0 | 3196 | 88 | 21921 | 0 | 138 | 0 | 0 | 1106 | 13 | 0 | 121 | 0 | 260 | 0 | 0 | 17
JPRGTP19-104 | 1745552 | 155 | JPR | JPRGP19-EA | Michael Tamosauskas | 2019-07-31 | Differential GPS | 07N | 588348.68 | 7035795.09 | 63.4396 | -139.2289 | 836 | 145 | 3.0" | 20 | Not Frozen | 4 | 4 | 5 | Qtz-Fsp-Bio Gneiss | Foliated | Potassic | Moderate | Pervasive | Quartz | 60 | Net texture | [5 empty] | 0 | 0 | 0 | 0 | 0 | 0 | 0 | 10 | 0 | 0 | 60 | 0 | 8812 | 0 | 0 | 40687 | 23 | 3768 | 82 | 13491 | 0 | 163 | 0 | 329 | 958 | 16.8 | 0 | 81 | 0 | 221 | 0 | 0 | 15.8
JPRGTP19-105 | 1745553 | 0 | JPR | JPRGP19-EB | Michael Tamosauskas | 2019-08-01 | Differential GPS | 07N | 588073.29 | 7035202.01 | 63.4344 | -139.2348 | 845 | 180 | 3.0" | 40 | Not Frozen | 3 | 3 | 5 | Qtz-Fsp-Bio Gneiss | Foliated | Potassic | Moderate | Pervasive | Quartz | 60 | Net texture | [5 empty] | 0 | 0 | 0 | 0 | 0 | 0 | 0 | 12 | 0 | 0 | 55 | 0 | 6628 | 0 | 41 | 27362 | 0 | 2009 | 75 | 15320 | 70 | 142 | 0 | 0 | 748 | 10.1 | 0 | 76 | 0 | 182 | 0 | 0 | 12.9
JPRGTP19-105 | 1745554 | 5 | JPR | JPRGP19-EB | Michael Tamosauskas | 2019-08-01 | Differential GPS | 07N | 588075.89 | 7035207.32 | 63.4344 | -139.2347 | 846 | 170 | 3.0" | 60 | Not Frozen | 3 | 3 | 5 | Qtz-Fsp-Bio Gneiss | Foliated | Potassic | Moderate | Pervasive | Quartz | 60 | Net texture | [5 empty] | 0 | 0 | 0 | 0 | 0 | 0 | 0 | 10 | 0 | 0 | 37 | 0 | 7690 | 0 | 43 | 23885 | 0 | 1899 | 94 | 18484 | 184 | 135 | 0 | 488 | 595 | 13.9 | 0 | 100 | 0 | 236 | 0 | 0 | 13.7
JPRGTP19-105 | 1745555 | 10 | JPR | JPRGP19-EB | Michael Tamosauskas | 2019-08-01 | Differential GPS | 07N | 588077.19 | 7035212.59 | 63.4345 | -139.2347 | 846 | 200 | 3.0" | 60 | Not Frozen | 3 | 3 | 5 | Qtz-Fsp-Bio Gneiss | Foliated | Potassic | Strong | Pervasive | Quartz | 60 | Net texture | [5 empty] | 0 | 0 | 0 | 0 | 0 | 0 | 0 | 12 | 0 | 0 | 80 | 0 | 2834 | 0 | 35 | 27116 | 25 | 2154 | 82 | 23043 | 95 | 175 | 0 | 364 | 648 | 11.8 | 0 | 119 | 0 | 170 | 0 | 0 | 18
JPRGTP19-105 | 1745556 | 15 | JPR | JPRGP19-EB | Michael Tamosauskas | 2019-08-01 | Differential GPS | 07N | 588079.52 | 7035218.57 | 63.4345 | -139.2346 | 846 | 130 | 3.0" | 60 | Not Frozen | 3 | 3 | 5 | Qtz-Fsp-Bio Gneiss | Foliated | Potassic | Moderate | Pervasive | Quartz | 60 | Net texture | [5 empty] | 0 | 0 | 0 | 0 | 0 | 0 | 0 | 9 | 0 | 0 | 35 | 0 | 2551 | 0 | 36 | 21341 | 0 | 1918 | 96 | 23592 | 84 | 132 | 0 | 384 | 851 | 12.2 | 0 | 108 | 0 | 116 | 0 | 0 | 15.4
JPRGTP19-105 | 1745557 | 20 | JPR | JPRGP19-EB | Michael Tamosauskas | 2019-08-01 | Differential GPS | 07N | 588080.95 | 7035222.84 | 63.4346 | -139.2346 | 846 | 208 | 3.0" | 30 | Not Frozen | 4 | 4 | 5 | Qtz-Fsp-Bio Gneiss | Foliated | Potassic | Moderate | Pervasive | Biotite | 40 | Net texture | [5 empty] | 0 | 0 | 0 | 0 | 0 | 0 | 0 | 0 | 0 | 0 | 45 | 0 | 4035 | 0 | 0 | 34186 | 0 | 2364 | 63 | 18215 | 68 | 116 | 0 | 553 | 652 | 12.1 | 0 | 95 | 0 | 149 | 0 | 0 | 9
JPRGTP19-105 | 1745558 | 25 | JPR | JPRGP19-EB | Michael Tamosauskas | 2019-08-01 | Differential GPS | 07N | 588080.65 | 7035228.3 | 63.4346 | -139.2346 | 845 | 225 | 3.0" | 40 | Not Frozen | 4 | 4 | 5 | Qtz-Fsp-Bio Gneiss | Foliated | Potassic | Moderate | Pervasive | Quartz | 60 | Net texture | [5 empty] | 0 | 0 | 0 | 0 | 0 | 0 | 0 | 11 | 0 | 0 | 43 | 0 | 5439 | 0 | 0 | 27635 | 0 | 2073 | 65 | 18985 | 59 | 130 | 0 | 0 | 608 | 10.2 | 0 | 89 | 0 | 183 | 0 | 0 | 11.1
JPRGTP19-105 | 1745559 | 30 | JPR | JPRGP19-EB | Michael Tamosauskas | 2019-08-01 | Differential GPS | 07N | 588080.93 | 7035232.87 | 63.4347 | -139.2346 | 844 | 120 | 3.0" | 60 | Not Frozen | 3 | 3 | 5 | Qtz-Fsp-Bio Gneiss | Foliated | Potassic | Moderate | Pervasive | Quartz | 60 | Net texture | [5 empty] | 0 | 0 | 0 | 0 | 0 | 0 | 0 | 8 | 0 | 0 | 57 | 0 | 6650 | 0 | 19 | 34918 | 0 | 2703 | 85 | 20787 | 58 | 136 | 0 | 465 | 784 | 12.9 | 0 | 109 | 0 | 249 | 0 | 0 | 8
JPRGTP19-105 | 1745560 | 35 | JPR | JPRGP19-EB | Michael Tamosauskas | 2019-08-01 | Differential GPS | 07N | 588076.8 | 7035237.78 | 63.4347 | -139.2347 | 842 | 120 | 3.0" | 60 | Not Frozen | 3 | 3 | 5 | Qtz-Fsp-Bio Gneiss | Foliated | Potassic | Moderate | Pervasive | Quartz | 60 | Net texture | [5 empty] | 0 | 0 | 0 | 0 | 0 | 0 | 0 | 8 | 0 | 0 | 53 | 0 | 6730 | 0 | 17 | 27267 | 0 | 2100 | 63 | 15607 | 52 | 183 | 0 | 274 | 694 | 11.2 | 0 | 68.5 | 0 | 210 | 0 | 0 | 10.6
JPRGTP19-105 | 1745561 | 40 | JPR | JPRGP19-EB | Michael Tamosauskas | 2019-08-01 | Differential GPS | 07N | 588076.93 | 7035243.91 | 63.4348 | -139.2347 | 841 | 115 | 3.0" | 60 | Not Frozen | 3 | 3 | 5 | Qtz-Fsp-Bio Gneiss | Foliated | Potassic | Moderate | Pervasive | Quartz | 60 | Net texture | [5 empty] | 0 | 0 | 0 | 0 | 0 | 0 | 0 | 8 | 0 | 0 | 61 | 0 | 7771 | 0 | 16 | 25723 | 0 | 1866 | 73 | 16169 | 46 | 152 | 0 | 682 | 765 | 9.2 | 0 | 76 | 0 | 222 | 0 | 0 | 10.3
JPRGTP19-105 | 1745562 | 45 | JPR | JPRGP19-EB | Michael Tamosauskas | 2019-08-01 | Differential GPS | 07N | 588079.94 | 7035252.13 | 63.4348 | -139.2346 | 841 | 115 | 3.0" | 50 | Not Frozen | 3 | 3 | 5 | Qtz-Fsp-Bio Gneiss | Foliated | Potassic | Moderate | Pervasive | Quartz | 60 | Net texture | [5 empty] | 0 | 0 | 0 | 0 | 0 | 0 | 0 | 20 | 0 | 0 | 78 | 0 | 7613 | 0 | 0 | 35773 | 0 | 2704 | 74 | 19875 | 0 | 169 | 0 | 328 | 904 | 16.9 | 0 | 105 | 0 | 199 | 0 | 0 | 12
JPRGTP19-105 | 1745563 | 50 | JPR | JPRGP19-EB | Michael Tamosauskas | 2019-08-01 | Differential GPS | 07N | 588080.15 | 7035257.49 | 63.4349 | -139.2346 | 841 | 140 | 3.0" | 80 | Not Frozen | 3 | 3 | 5 | Qtz-Fsp-Bio Gneiss | Foliated | Potassic | Moderate | Pervasive | Quartz | 60 | Net texture | [5 empty] | 0 | 0 | 0 | 0 | 13 | 0 | 0 | 11 | 0 | 0 | 58 | 0 | 5848 | 0 | 21 | 27076 | 0 | 2153 | 82 | 19939 | 103 | 129 | 0 | 545 | 697 | 12.2 | 0 | 92 | 0 | 167 | 0 | 0 | 11.7
JPRGTP19-105 | 1745564 | 55 | JPR | JPRGP19-EB | Michael Tamosauskas | 2019-08-01 | Differential GPS | 07N | 588078.17 | 7035262.34 | 63.4349 | -139.2347 | 841 | 120 | 3.0" | 60 | Not Frozen | 3 | 3 | 5 | Qtz-Fsp-Bio Gneiss | Foliated | Potassic | Moderate | Pervasive | Biotite | 40 | Net texture | [5 empty] | 0 | 0 | 11.1 | 0 | 0 | 0 | 0 | 10 | 0 | 0 | 78 | 0 | 7597 | 0 | 20 | 36711 | 26 | 2806 | 106 | 21824 | 220 | 206 | 0 | 311 | 1048 | 13.4 | 0 | 106 | 0 | 196 | 0 | 0 | 12
JPRGTP19-105 | 1745565 | 60 | JPR | JPRGP19-EB | Michael Tamosauskas | 2019-08-01 | Differential GPS | 07N | 588078.15 | 7035268.25 | 63.435 | -139.2346 | 840 | 155 | 3.0" | 60 | Not Frozen | 3 | 3 | 5 | Qtz-Fsp-Bio Gneiss | Foliated | Actinolite | Moderate | Patchy | Quartz | 60 | Net texture | [5 empty] | 0 | 0 | 0 | 0 | 0 | 0 | 0 | 17 | 0 | 0 | 45 | 0 | 6928 | 0 | 22 | 25905 | 0 | 1876 | 67 | 18682 | 54 | 158 | 0 | 474 | 751 | 8.1 | 0 | 86 | 0 | 166 | 0 | 0 | 19
JPRGTP19-105 | 1745566 | 65 | JPR | JPRGP19-EB | Michael Tamosauskas | 2019-08-01 | Differential GPS | 07N | 588080.41 | 7035273.21 | 63.435 | -139.2346 | 840 | 190 | 3.0" | 60 | Not Frozen | 4 | 3 | 5 | Qtz-Fsp-Bio Gneiss | Foliated | Quartz | Moderate | Pervasive | Quartz | 60 | Net texture | [5 empty] | 0 | 0 | 0 | 0 | 0 | 0 | 0 | 34 | 0 | 0 | 56 | 0 | 2726 | 0 | 23 | 32226 | 0 | 2063 | 74 | 21452 | 0 | 148 | 0 | 321 | 616 | 13.1 | 0 | 99 | 0 | 72 | 0 | 0 | 17
JPRGTP19-105 | 1745567 | 70 | JPR | JPRGP19-EB | Michael Tamosauskas | 2019-08-01 | Differential GPS | 07N | 588080.36 | 7035278.79 | 63.4351 | -139.2346 | 838 | 170 | 3.0" | 40 | Not Frozen | 3 | 4 | 5 | Qtz-Fsp-Bio Gneiss | Foliated | Quartz | Moderate | Pervasive | Biotite | 40 | Net texture | [5 empty] | 0 | 0 | 0 | 0 | 0 | 0 | 0 | 8 | 0 | 0 | 54 | 0 | 7678 | 0 | 0 | 33816 | 0 | 2699 | 83 | 16956 | 57 | 180 | 0 | 373 | 641 | 11.9 | 0 | 96 | 0 | 183 | 0 | 0 | 12.6
JPRGTP19-105 | 1745568 | 75 | JPR | JPRGP19-EB | Michael Tamosauskas | 2019-08-01 | Differential GPS | 07N | 588078.22 | 7035284.08 | 63.4351 | -139.2346 | 839 | 170 | 3.0" | 40 | Not Frozen | 4 | 3 | 5 | Qtz-Fsp-Bio Gneiss | Foliated | Potassic | Moderate | Pervasive | Quartz | 60 | Net texture | [5 empty] | 0 | 0 | 0 | 0 | 0 | 0 | 0 | 12 | 0 | 0 | 49 | 0 | 5542 | 0 | 0 | 35447 | 0 | 2576 | 92 | 21318 | 51 | 133 | 0 | 0 | 839 | 13.7 | 0 | 110 | 0 | 201 | 0 | 0 | 14
JPRGTP19-105 | 1745569 | 80 | JPR | JPRGP19-EB | Michael Tamosauskas | 2019-08-01 | Differential GPS | 07N | 588078.43 | 7035288.99 | 63.4352 | -139.2346 | 839 | 165 | 3.0" | 60 | Not Frozen | 3 | 3 | 5 | Qtz-Fsp-Bio Gneiss | Foliated | Quartz | Moderate | Pervasive | Biotite | 40 | Net texture | [5 empty] | 0 | 0 | 0 | 0 | 0 | 0 | 0 | 13 | 0 | 0 | 50 | 0 | 12379 | 0 | 24 | 31275 | 0 | 2625 | 81 | 21151 | 133 | 116 | 0 | 365 | 755 | 10.4 | 0 | 95 | 0 | 244 | 0 | 0 | 14
JPRGTP19-105 | 1745570 | 85 | JPR | JPRGP19-EB | Michael Tamosauskas | 2019-08-01 | Differential GPS | 07N | 588078.11 | 7035293.33 | 63.4352 | -139.2346 | 838 | 165 | 3.0" | 40 | Not Frozen | 3 | 3 | 5 | Qtz-Fsp-Bio Gneiss | Foliated | Potassic | Moderate | Pervasive | Quartz | 60 | Net texture | [5 empty] | 0 | 0 | 0 | 0 | 0 | 0 | 0 | 12 | 0 | 0 | 65 | 0 | 10333 | 0 | 0 | 40330 | 28 | 3316 | 93 | 22264 | 53 | 129 | 0 | 0 | 1044 | 12.9 | 0 | 110 | 0 | 277 | 0 | 0 | 13
JPRGTP19-105 | 1745571 | 90 | JPR | JPRGP19-EB | Michael Tamosauskas | 2019-08-01 | Differential GPS | 07N | 588078.28 | 7035298.13 | 63.4352 | -139.2346 | 837 | 155 | 3.0" | 50 | Not Frozen | 4 | 4 | 5 | Qtz-Fsp-Bio Gneiss | Foliated | Potassic | Moderate | Pervasive | Quartz | 60 | Net texture | [5 empty] | 0 | 0 | 0 | 0 | 0 | 0 | 0 | 9 | 0 | 0 | 57 | 0 | 5557 | 0 | 0 | 42408 | 0 | 2772 | 85 | 23071 | 90 | 111 | 0 | 450 | 796 | 11.6 | 0 | 124 | 0 | 189 | 0 | 0 | 10
JPRGTP19-105 | 1745572 | 95 | JPR | JPRGP19-EB | Michael Tamosauskas | 2019-08-01 | Differential GPS | 07N | 588079.55 | 7035302.62 | 63.4353 | -139.2346 | 837 | 160 | 3.0" | 60 | Not Frozen | 3 | 3 | 5 | Qtz-Fsp-Bio Gneiss | Foliated | Potassic | Moderate | Pervasive | Quartz | 60 | Net texture | [5 empty] | 0 | 0 | 0 | 0 | 0 | 0 | 0 | 12 | 0 | 0 | 62 | 0 | 13591 | 0 | 0 | 35362 | 0 | 2555 | 77 | 17564 | 67 | 128 | 0 | 345 | 810 | 12.7 | 0 | 95 | 0 | 235 | 0 | 0 | 11.5
JPRGTP19-105 | 1745573 | 100 | JPR | JPRGP19-EB | Michael Tamosauskas | 2019-08-01 | Differential GPS | 07N | 588078.25 | 7035248.41 | 63.4348 | -139.2347 | 840 | 160 | 3.0" | 60 | Not Frozen | 3 | 3 | 5 | Qtz-Fsp-Bio Gneiss | Foliated | Quartz | Moderate | Pervasive | Quartz | 60 | Fracture/vein controlled | [5 empty] | 0 | 0 | 0 | 0 | 0 | 0 | 0 | 8 | 0 | 0 | 95 | 0 | 12237 | 0 | 22 | 41077 | 0 | 3378 | 96 | 21334 | 95 | 248 | 0 | 331 | 948 | 12 | 0 | 113 | 0 | 226 | 0 | 0 | 16
JPRGTP19-106 | 1745574 | 0 | JPR | JPRGP19-EC | Michael Tamosauskas | 2019-08-02 | Differential GPS | 07N | 588024.65 | 7035266.1 | 63.435 | -139.2357 | 829 | 140 | 3.0" | 30 | Not Frozen | 3 | 4 | 5 | Qtz-Fsp-Bio Gneiss | Foliated | Potassic | Moderate | Pervasive | Biotite | 40 | Net texture | [5 empty] | 0 | 0 | 0 | 0 | 0 | 0 | 0 | 11 | 0 | 0 | 81 | 0 | 17059 | 0 | 0 | 49536 | 0 | 4034 | 88 | 24023 | 53 | 185 | 0 | 389 | 1070 | 13.6 | 0 | 134 | 0 | 275 | 0 | 0 | 20
JPRGTP19-106 | 1745575 | 5 | JPR | JPRGP19-EC | Michael Tamosauskas | 2019-08-02 | Differential GPS | 07N | 588021.83 | 7035261.34 | 63.4349 | -139.2358 | 829 | 200 | 3.0" | 30 | Not Frozen | 4 | 4 | 5 | Qtz-Fsp-Bio Gneiss | Foliated | Quartz | Moderate | Pervasive | Biotite | 40 | Net texture | [5 empty] | 0 | 0 | 0 | 0 | 0 | 0 | 0 | 9 | 0 | 0 | 46 | 0 | 9016 | 0 | 17 | 30254 | 0 | 2499 | 71 | 19772 | 0 | 192 | 0 | 318 | 652 | 13.6 | 0 | 104 | 0 | 194 | 12 | 0 | 11.3
JPRGTP19-106 | 1745577 | 10 | JPR | JPRGP19-EC | Michael Tamosauskas | 2019-08-02 | Differential GPS | 07N | 588021.74 | 7035255.54 | 63.4349 | -139.2358 | 828 | 190 | 3.0" | 40 | Not Frozen | 4 | 4 | 5 | Qtz-Fsp-Bio Gneiss | Foliated | Potassic | Weak | Pervasive | Quartz | 60 | Net texture | [5 empty] | 0 | 0 | 0 | 0 | 36 | 0 | 11 | 126 | 0 | 0 | 53 | 0 | 1254 | 0 | 45 | 39798 | 33 | 2174 | 86 | 30974 | 48 | 119 | 0 | 485 | 619 | 10.3 | 0 | 131 | 0 | 86 | 0 | 0 | 19
JPRGTP19-106 | 1745578 | 15 | JPR | JPRGP19-EC | Michael Tamosauskas | 2019-08-02 | Differential GPS | 07N | 588019.78 | 7035250.7 | 63.4348 | -139.2358 | 828 | 140 | 3.0" | 60 | Not Frozen | 2 | 3 | 5 | Qtz-Fsp-Bio Gneiss | Foliated | Potassic | Moderate | Pervasive | Quartz | 60 | Net texture | [5 empty] | 0 | 0 | 0 | 0 | 12 | 0 | 0 | 12 | 0 | 0 | 57 | 0 | 9192 | 0 | 28 | 40535 | 0 | 3395 | 94 | 25309 | 243 | 169 | 0 | 0 | 992 | 14.2 | 0 | 127 | 0 | 204 | 0 | 0 | 18
JPRGTP19-106 | 1745579 | 20 | JPR | JPRGP19-EC | Michael Tamosauskas | 2019-08-02 | Differential GPS | 07N | 588019.56 | 7035246.12 | 63.4348 | -139.2358 | 829 | 115 | 3.0" | 60 | Not Frozen | 3 | 3 | 5 | Qtz-Fsp-Bio Gneiss | Foliated | Potassic | Moderate | Pervasive | Biotite | 40 | Net texture | [5 empty] | 0 | 0 | 0 | 0 | 13 | 0 | 0 | 8 | 0 | 0 | 49 | 0 | 11835 | 0 | 20 | 35304 | 0 | 3134 | 84 | 19412 | 0 | 157 | 0 | 323 | 756 | 9.4 | 0 | 93 | 0 | 250 | 0 | 0 | 19
JPRGTP19-106 | 1745580 | 25 | JPR | JPRGP19-EC | Michael Tamosauskas | 2019-08-02 | Differential GPS | 07N | 588020.77 | 7035241.92 | 63.4348 | -139.2358 | 830 | 120 | 3.0" | 60 | Not Frozen | 3 | 3 | 5 | Qtz-Fsp-Bio Gneiss | Foliated | Potassic | Moderate | Pervasive | Biotite | 40 | Net texture | [5 empty] | 0 | 0 | 0 | 0 | 12 | 0 | 0 | 9 | 0 | 0 | 58 | 0 | 10061 | 0 | 0 | 39978 | 0 | 3218 | 94 | 24573 | 0 | 167 | 0 | 459 | 962 | 13.1 | 0 | 113 | 0 | 233 | 0 | 0 | 15
JPRGTP19-106 | 1745581 | 30 | JPR | JPRGP19-EC | Michael Tamosauskas | 2019-08-02 | Differential GPS | 07N | 588018.31 | 7035237.06 | 63.4347 | -139.2359 | 829 | 130 | 3.0" | 60 | Not Frozen | 3 | 3 | 5 | Qtz-Fsp-Bio Gneiss | Foliated | Muscovite | Moderate | Pervasive | Biotite | 40 | Net texture | [5 empty] | 0 | 0 | 0 | 0 | 0 | 0 | 0 | 11 | 0 | 0 | 77 | 0 | 15228 | 0 | 0 | 51566 | 0 | 3694 | 93 | 23548 | 0 | 179 | 0 | 0 | 1138 | 18 | 0 | 128 | 0 | 255 | 0 | 0 | 24
JPRGTP19-106 | 1745582 | 35 | JPR | JPRGP19-EC | Michael Tamosauskas | 2019-08-02 | Differential GPS | 07N | 588018.3 | 7035230.14 | 63.4346 | -139.2359 | 829 | 90 | 3.0" | 70 | Not Frozen | 2 | 3 | 5 | Qtz-Fsp-Bio Gneiss | Foliated | Quartz | Moderate | Pervasive | Biotite | 40 | Net texture | [5 empty] | 0 | 0 | 0 | 0 | 0 | 0 | 0 | 9 | 0 | 0 | 61 | 0 | 12636 | 0 | 27 | 40228 | 27 | 3245 | 87 | 21957 | 74 | 158 | 0 | 0 | 1048 | 13.3 | 0 | 108 | 52 | 235 | 0 | 0 | 19
JPRGTP19-106 | 1745583 | 40 | JPR | JPRGP19-EC | Michael Tamosauskas | 2019-08-02 | Differential GPS | 07N | 588019.92 | 7035225.51 | 63.4346 | -139.2358 | 831 | 145 | 3.0" | 70 | Not Frozen | 3 | 3 | 5 | Qtz-Fsp-Bio Gneiss | Foliated | Muscovite | Moderate | Pervasive | Quartz | 60 | Net texture | [5 empty] | 0 | 0 | 0 | 0 | 0 | 0 | 0 | 12 | 0 | 0 | 75 | 0 | 15254 | 0 | 0 | 46499 | 0 | 3665 | 82 | 22735 | 68 | 183 | 0 | 0 | 1104 | 14.8 | 0 | 119 | 0 | 268 | 0 | 0 | 24
JPRGTP19-106 | 1745584 | 45 | JPR | JPRGP19-EC | Michael Tamosauskas | 2019-08-02 | Differential GPS | 07N | 588022.06 | 7035220.55 | 63.4346 | -139.2358 | 833 | 170 | 3.0" | 70 | Not Frozen | 3 | 3 | 5 | Qtz-Fsp-Bio Gneiss | Foliated | Potassic | Moderate | Pervasive | Biotite | 40 | Net texture | [5 empty] | 0 | 0 | 0 | 0 | 0 | 0 | 0 | 9 | 0 | 0 | 60 | 0 | 7971 | 0 | 0 | 44570 | 0 | 3537 | 102 | 27406 | 50 | 162 | 0 | 432 | 1359 | 12.6 | 0 | 121 | 0 | 230 | 0 | 0 | 19
JPRGTP19-106 | 1745585 | 50 | JPR | JPRGP19-EC | Michael Tamosauskas | 2019-08-02 | Differential GPS | 07N | 588024.94 | 7035215.61 | 63.4345 | -139.2357 | 834 | 160 | 3.0" | 50 | Not Frozen | 4 | 4 | 5 | Qtz-Fsp-Bio Gneiss | Foliated | Potassic | Moderate | Pervasive | Biotite | 40 | Net texture | [5 empty] | 0 | 0 | 0 | 0 | 0 | 0 | 0 | 10 | 0 | 0 | 69 | 0 | 13269 | 0 | 0 | 46502 | 0 | 3541 | 89 | 23753 | 0 | 196 | 0 | 477 | 1173 | 13.4 | 0 | 124 | 0 | 247 | 0 | 0 | 19
JPRGTP19-106 | 1745586 | 55 | JPR | JPRGP19-EC | Michael Tamosauskas | 2019-08-02 | Differential GPS | 07N | 588023.99 | 7035210.24 | 63.4345 | -139.2358 | 834 | 230 | 3.0" | 50 | Not Frozen | 3 | 3 | 5 | Qtz-Fsp-Bio Gneiss | Foliated | Potassic | Moderate | Pervasive | Quartz | 60 | Net texture | [5 empty] | 0 | 0 | 0 | 0 | 0 | 0 | 0 | 11 | 0 | 0 | 50 | 0 | 11915 | 0 | 0 | 37219 | 0 | 3092 | 73 | 21884 | 66 | 145 | 0 | 308 | 1214 | 11.6 | 0 | 109 | 0 | 220 | 0 | 0 | 15
JPRGTP19-106 | 1745587 | 60 | JPR | JPRGP19-EC | Michael Tamosauskas | 2019-08-02 | Differential GPS | 07N | 588022.22 | 7035205.5 | 63.4344 | -139.2358 | 834 | 200 | 3.0" | 40 | Not Frozen | 3 | 3 | 5 | Qtz-Fsp-Bio Gneiss | Foliated | Muscovite | Moderate | Pervasive | Quartz | 60 | Net texture | [5 empty] | 0 | 0 | 0 | 0 | 0 | 0 | 0 | 8 | 0 | 0 | 48 | 0 | 4530 | 0 | 0 | 33133 | 0 | 2779 | 89 | 25999 | 73 | 139 | 0 | 279 | 1255 | 12.4 | 0 | 139 | 0 | 209 | 0 | 0 | 12
JPRGTP19-106 | 1745588 | 65 | JPR | JPRGP19-EC | Michael Tamosauskas | 2019-08-02 | Differential GPS | 07N | 588020.18 | 7035201.55 | 63.4344 | -139.2358 | 834 | 130 | 3.0" | 60 | Not Frozen | 3 | 3 | 5 | Qtz-Fsp-Bio Gneiss | Foliated | Potassic | Moderate | Pervasive | Biotite | 40 | Net texture | [5 empty] | 0 | 0 | 0 | 0 | 0 | 0 | 0 | 8 | 0 | 0 | 51 | 0 | 11704 | 0 | 0 | 40352 | 0 | 3492 | 88 | 21502 | 180 | 156 | 0 | 0 | 989 | 12.7 | 0 | 114 | 0 | 232 | 0 | 0 | 17
JPRGTP19-106 | 1745589 | 70 | JPR | JPRGP19-EC | Michael Tamosauskas | 2019-08-02 | Differential GPS | 07N | 588017.56 | 7035197.24 | 63.4344 | -139.2359 | 834 | 130 | 3.0" | 60 | Not Frozen | 3 | 3 | 5 | Qtz-Fsp-Bio Gneiss | Foliated | Potassic | Moderate | Pervasive | Quartz | 60 | Net texture | [5 empty] | 0 | 0 | 0 | 0 | 0 | 0 | 0 | 0 | 0 | 0 | 39 | 0 | 6279 | 0 | 0 | 32986 | 0 | 2790 | 80 | 22118 | 63 | 114 | 0 | 0 | 800 | 10.9 | 0 | 112 | 0 | 175 | 0 | 0 | 13
JPRGTP19-107 | 1745590 | 0 | JPR | JPRGP19-EF | Michael Tamosauskas | 2019-08-02 | Differential GPS | 07N | 588306.49 | 7034760.64 | 63.4304 | -139.2304 | 877 | 140 | 3.0" | 60 | Not Frozen | 3 | 3 | 5 | Qtz-Fsp-Bio Gneiss | Foliated | Muscovite | Moderate | Pervasive | Quartz | 60 | Net texture | [5 empty] | 0 | 0 | 0 | 0 | 0 | 0 | 0 | 33 | 0 | 0 | 58 | 0 | 2324 | 0 | 27 | 21622 | 25 | 1536 | 43 | 8476 | 0 | 129 | 0 | 342 | 596 | 5.5 | 0 | 38.5 | 0 | 112 | 0 | 0 | 12.5
JPRGTP19-107 | 1745591 | 5 | JPR | JPRGP19-EF | Michael Tamosauskas | 2019-08-02 | Differential GPS | 07N | 588309.78 | 7034753.6 | 63.4303 | -139.2303 | 878 | 200 | 3.0" | 40 | Not Frozen | 4 | 3 | 5 | Qtz-Fsp-Bio Gneiss | Foliated | Rust staining | Strong | Patchy | Quartz | 60 | Fragmental | Rusty quartz chips |  |  | Rusty quartz chips |  | 0 | 0 | 0 | 0 | 11 | 0 | 0 | 57 | 0 | 0 | 71 | 0 | 3858 | 0 | 46 | 19342 | 0 | 2116 | 49 | 7143 | 53 | 150 | 0 | 361 | 330 | 13.6 | 0 | 35.2 | 0 | 186 | 14 | 0 | 18.3
JPRGTP19-107 | 1745592 | 10 | JPR | JPRGP19-EF | Michael Tamosauskas | 2019-08-02 | Differential GPS | 07N | 588309.63 | 7034748.13 | 63.4303 | -139.2303 | 877 | 135 | 3.0" | 50 | Not Frozen | 4 | 3 | 5 | Qtz-Fsp-Bio Gneiss | Foliated | Quartz | Moderate | Pervasive | Quartz | 60 | Net texture | [5 empty] | 0 | 0 | 0 | 0 | 13 | 0 | 0 | 31 | 0 | 0 | 41 | 0 | 4810 | 0 | 61 | 17052 | 0 | 1852 | 67 | 6395 | 207 | 189 | 0 | 282 | 373 | 11.4 | 0 | 32.6 | 0 | 155 | 0 | 0 | 19
JPRGTP19-107 | 1745593 | 15 | JPR | JPRGP19-EF | Michael Tamosauskas | 2019-08-02 | Differential GPS | 07N | 588308.51 | 7034743.75 | 63.4302 | -139.2303 | 877 | 170 | 3.0" | 60 | Not Frozen | 4 | 3 | 5 | Qtz-Fsp-Bio Gneiss | Foliated | Quartz | Moderate | Pervasive | Biotite | 40 | Net texture | [5 empty] | 0 | 0 | 0 | 0 | 0 | 0 | 0 | 10 | 0 | 0 | 39 | 0 | 4524 | 0 | 30 | 17281 | 0 | 1492 | 37 | 7894 | 0 | 156 | 0 | 234 | 575 | 5.9 | 0 | 34.5 | 0 | 170 | 0 | 0 | 10.2
JPRGTP19-107 | 1745594 | 20 | JPR | JPRGP19-EF | Michael Tamosauskas | 2019-08-02 | Differential GPS | 07N | 588307.17 | 7034739.7 | 63.4302 | -139.2304 | 878 | 180 | 3.0" | 60 | Not Frozen | 4 | 3 | 5 | Qtz-Fsp-Bio Gneiss | Foliated | Potassic | Moderate | Pervasive | Biotite | 40 | Net texture | [5 empty] | 0 | 0 | 0 | 0 | 0 | 0 | 0 | 13 | 0 | 0 | 36 | 0 | 1716 | 0 | 94 | 19986 | 0 | 1319 | 64 | 16047 | 54 | 133 | 0 | 0 | 963 | 8.1 | 0 | 78.9 | 0 | 64 | 0 | 0 | 11.6
JPRGTP19-107 | 1745595 | 25 | JPR | JPRGP19-EF | Michael Tamosauskas | 2019-08-02 | Differential GPS | 07N | 588306.11 | 7034734.66 | 63.4301 | -139.2304 | 879 | 140 | 3.0" | 60 | Not Frozen | 3 | 3 | 5 | Qtz-Fsp-Bio Gneiss | Foliated | Quartz | Moderate | Pervasive | Magnetite | 30 | Disseminated | [5 empty] | 0 | 0 | 0 | 0 | 19 | 0 | 0 | 13 | 0 | 0 | 30 | 0 | 2608 | 0 | 34 | 14741 | 0 | 1495 | 59 | 17956 | 70 | 142 | 0 | 222 | 283 | 11 | 0 | 87 | 0 | 115 | 0 | 0 | 13.5
JPRGTP19-107 | 1745596 | 30 | JPR | JPRGP19-EF | Michael Tamosauskas | 2019-08-02 | Differential GPS | 07N | 588304.26 | 7034729.48 | 63.4301 | -139.2304 | 879 | 115 | 3.0" | 40 | Not Frozen | 3 | 3 | 5 | Qtz-Fsp-Bio Gneiss | Foliated | Potassic | Moderate | Pervasive | Biotite | 40 | Net texture | [5 empty] | 0 | 0 | 0 | 0 | 24 | 0 | 0 | 11 | 0 | 0 | 26 | 0 | 3606 | 0 | 42 | 17772 | 0 | 1626 | 77 | 17756 | 45 | 148 | 0 | 929 | 618 | 12.9 | 0 | 86 | 0 | 153 | 0 | 0 | 19
JPRGTP19-107 | 1745597 | 35 | JPR | JPRGP19-EF | Michael Tamosauskas | 2019-08-02 | Differential GPS | 07N | 588306.48 | 7034724.74 | 63.43 | -139.2304 | 879 | 150 | 3.0" | 60 | Not Frozen | 4 | 3 | 5 | Qtz-Fsp-Bio Gneiss | Foliated | Quartz | Moderate | Pervasive | Quartz | 60 | Fracture/vein controlled | [5 empty] | 0 | 0 | 0 | 0 | 74 | 0 | 0 | 16 | 0 | 0 | 17 | 1956 | 1527 | 0 | 35 | 30871 | 0 | 1681 | 91 | 24199 | 98 | 129 | 0 | 265 | 508 | 6.7 | 0 | 89 | 0 | 99 | 0 | 0 | 14.1
JPRGTP19-107 | 1745598 | 40 | JPR | JPRGP19-EF | Michael Tamosauskas | 2019-08-02 | Differential GPS | 07N | 588305.83 | 7034719.49 | 63.43 | -139.2304 | 878 | 70 | 3.0" | 40 | Not Frozen | 2 | 3 | 5 | Qtz-Fsp-Bio Gneiss | Foliated | Muscovite | Weak | Pervasive | Biotite | 40 | Net texture | 2 holes drilled (shallow bedrock) |  |  | 2 holes drilled (shallow bedrock) |  | 0 | 0 | 0 | 0 | 0 | 0 | 0 | 10 | 0 | 0 | 37 | 0 | 5445 | 0 | 36 | 19254 | 0 | 1829 | 64 | 13031 | 84 | 176 | 0 | 459 | 428 | 13.7 | 0 | 71.9 | 0 | 177 | 0 | 0 | 13.6
JPRGTP19-107 | 1745599 | 45 | JPR | JPRGP19-EF | Michael Tamosauskas | 2019-08-02 | Differential GPS | 07N | 588303.53 | 7034714.41 | 63.43 | -139.2304 | 878 | 120 | 3.0" | 60 | Not Frozen | 3 | 3 | 5 | Qtz-Fsp-Bio Gneiss | Foliated | Muscovite | Moderate | Pervasive | Quartz | 60 | Net texture | [5 empty] | 0 | 0 | 0 | 0 | 12 | 0 | 0 | 14 | 0 | 0 | 31 | 0 | 5785 | 0 | 31 | 17981 | 20 | 1744 | 69 | 15806 | 60 | 149 | 0 | 269 | 604 | 10.1 | 0 | 81.1 | 0 | 183 | 0 | 0 | 8.8
JPRGTP19-107 | 1745600 | 50 | JPR | JPRGP19-EF | Michael Tamosauskas | 2019-08-02 | Differential GPS | 07N | 588304.97 | 7034709.1 | 63.4299 | -139.2304 | 880 | 150 | 3.0" | 60 | Not Frozen | 4 | 3 | 5 | Qtz-Fsp-Bio Gneiss | Foliated | Potassic | Moderate | Pervasive | Biotite | 40 | Net texture | [5 empty] | 0 | 0 | 0 | 0 | 23 | 0 | 22 | 11 | 0 | 0 | 37 | 0 | 4121 | 0 | 40 | 26586 | 0 | 1366 | 72 | 18832 | 106 | 140 | 0 | 322 | 728 | 8.5 | 0 | 85 | 0 | 150 | 0 | 0 | 14.2
JPRGTP19-108 | 1745601 | 0 | JPR | JPRGP19-EE | Michael Tamosauskas | 2019-08-02 | Differential GPS | 07N | 588257.73 | 7034725.27 | 63.4301 | -139.2314 | 884 | 170 | 3.0" | 70 | Not Frozen | 3 | 3 | 5 | Qtz-Fsp-Bio Gneiss | Foliated | Potassic | Moderate | Pervasive | Quartz | 60 | Net texture | [5 empty] | 0 | 0 | 0 | 0 | 0 | 0 | 0 | 11 | 0 | 0 | 33 | 0 | 5049 | 0 | 21 | 19495 | 0 | 2041 | 62 | 14786 | 53 | 187 | 0 | 238 | 522 | 10.3 | 0 | 73.5 | 0 | 170 | 0 | 0 | 11.3
JPRGTP19-108 | 1745602 | 5 | JPR | JPRGP19-EE | Michael Tamosauskas | 2019-08-02 | Differential GPS | 07N | 588255.17 | 7034731.25 | 63.4301 | -139.2314 | 880 | 130 | 3.0" | 70 | Not Frozen | 3 | 3 | 5 | Qtz-Fsp-Bio Gneiss | Foliated | Potassic | Moderate | Pervasive | Quartz | 60 | Net texture | [5 empty] | 0 | 0 | 0 | 0 | 0 | 0 | 0 | 16 | 0 | 0 | 33 | 0 | 5116 | 0 | 28 | 14685 | 0 | 1529 | 72 | 17359 | 71 | 200 | 0 | 344 | 540 | 13.1 | 0 | 87 | 0 | 182 | 0 | 0 | 7.3
JPRGTP19-108 | 1745603 | 10 | JPR | JPRGP19-EE | Michael Tamosauskas | 2019-08-02 | Differential GPS | 07N | 588251.5 | 7034736.48 | 63.4302 | -139.2315 | 879 | 160 | 3.0" | 60 | Not Frozen | 3 | 3 | 5 | Qtz-Fsp-Bio Gneiss | Foliated | Muscovite | Strong | Pervasive | Quartz | 60 | Net texture | [5 empty] | 0 | 0 | 0 | 0 | 13 | 0 | 0 | 17 | 0 | 0 | 24 | 0 | 3843 | 0 | 32 | 12594 | 0 | 1507 | 64 | 16566 | 57 | 134 | 0 | 356 | 620 | 8 | 0 | 63.5 | 0 | 160 | 0 | 0 | 7.5
JPRGTP19-108 | 1745604 | 15 | JPR | JPRGP19-EE | Michael Tamosauskas | 2019-08-02 | Differential GPS | 07N | 588251.59 | 7034741.84 | 63.4302 | -139.2315 | 871 | 165 | 3.0" | 50 | Not Frozen | 3 | 3 | 5 | Qtz-Fsp-Bio Gneiss | Foliated | Quartz | Moderate | Pervasive | Biotite | 60 | Net texture | [5 empty] | 0 | 0 | 0 | 0 | 10 | 0 | 0 | 12 | 0 | 0 | 36 | 0 | 4071 | 0 | 22 | 19821 | 19 | 1667 | 59 | 20036 | 91 | 100 | 25 | 298 | 618 | 10.5 | 0 | 89 | 0 | 163 | 0 | 0 | 10.1
JPRGTP19-108 | 1745605 | 20 | JPR | JPRGP19-EE | Michael Tamosauskas | 2019-08-02 | Differential GPS | 07N | 588255.45 | 7034746.63 | 63.4303 | -139.2314 | 869 | 155 | 3.0" | 60 | Not Frozen | 3 | 3 | 5 | Qtz-Fsp-Bio Gneiss | Foliated | Quartz | Moderate | Pervasive | Biotite | 60 | Net texture | [5 empty] | 0 | 0 | 0 | 0 | 13 | 0 | 0 | 16 | 0 | 0 | 34 | 0 | 4745 | 0 | 38 | 17670 | 0 | 2011 | 60 | 15059 | 0 | 171 | 0 | 457 | 470 | 10.5 | 0 | 77.8 | 0 | 154 | 0 | 0 | 8.9
JPRGTP19-108 | 1745606 | 25 | JPR | JPRGP19-EE | Michael Tamosauskas | 2019-08-02 | Differential GPS | 07N | 588258.81 | 7034751.41 | 63.4303 | -139.2313 | 871 | 115 | 3.0" | 60 | Not Frozen | 3 | 3 | 5 | Qtz-Fsp-Bio Gneiss | Foliated | Quartz | Moderate | Pervasive | Quartz | 60 | Fracture/vein controlled | Rusty quartz fragments |  |  | Rusty quartz fragments |  | 0 | 0 | 0 | 0 | 21 | 0 | 0 | 14 | 0 | 0 | 30 | 0 | 4332 | 0 | 44 | 21307 | 0 | 1819 | 68 | 13373 | 0 | 165 | 0 | 425 | 458 | 10.6 | 0 | 76 | 0 | 147 | 0 | 0 | 15.4
JPRGTP19-108 | 1745607 | 30 | JPR | JPRGP19-EE | Michael Tamosauskas | 2019-08-02 | Differential GPS | 07N | 588259.26 | 7034756.88 | 63.4303 | -139.2313 | 870 | 100 | 3.0" | 40 | Not Frozen | 3 | 3 | 5 | Qtz-Fsp-Bio Gneiss | Foliated | Potassic | Moderate | Pervasive | Quartz | 60 | Net texture | [5 empty] | 0 | 0 | 0 | 0 | 0 | 0 | 0 | 11 | 0 | 0 | 32 | 0 | 6054 | 0 | 37 | 16444 | 0 | 1783 | 66 | 13150 | 73 | 159 | 0 | 1323 | 502 | 9 | 0 | 60.4 | 0 | 174 | 0 | 0 | 12.1
JPRGTP19-108 | 1745608 | 35 | JPR | JPRGP19-EE | Michael Tamosauskas | 2019-08-02 | Differential GPS | 07N | 588259.32 | 7034762.01 | 63.4304 | -139.2313 | 869 | 150 | 3.0" | 70 | Not Frozen | 3 | 3 | 5 | K-spar Augen Gneiss | Foliated | Quartz | Moderate | Pervasive | Biotite | 40 | Net texture | [5 empty] | 0 | 0 | 0 | 0 | 0 | 0 | 0 | 20 | 0 | 0 | 24 | 0 | 3323 | 0 | 32 | 16691 | 0 | 1465 | 55 | 19696 | 0 | 110 | 0 | 607 | 461 | 10.5 | 0 | 89 | 0 | 147 | 0 | 0 | 11.9
JPRGTP19-108 | 1745609 | 40 | JPR | JPRGP19-EE | Michael Tamosauskas | 2019-08-02 | Differential GPS | 07N | 588261.85 | 7034766.21 | 63.4304 | -139.2312 | 869 | 160 | 3.0" | 70 | Not Frozen | 3 | 3 | 5 | Qtz-Fsp-Bio Gneiss | Foliated | Quartz | Moderate | Pervasive | Biotite | 40 | Net texture | [5 empty] | 0 | 0 | 0 | 0 | 14 | 0 | 8.1 | 9 | 0 | 0 | 29 | 0 | 2333 | 0 | 29 | 23706 | 0 | 1260 | 57 | 17152 | 55 | 126 | 0 | 443 | 668 | 9.8 | 0 | 69.6 | 0 | 133 | 0 | 0 | 16.6
JPRGTP19-109 | 1745610 | 0 | JPR | JPRGP19-ED | Michael Tamosauskas | 2019-08-03 | Differential GPS | 07N | 588208.86 | 7034782.91 | 63.4306 | -139.2323 | 859 | 140 | 3.0" | 50 | Not Frozen | 3 | 3 | 5 | Qtz-Fsp-Bio Gneiss | Foliated | Quartz | Moderate | Pervasive | Biotite | 40 | Net texture | [5 empty] | 0 | 0 | 0 | 0 | 0 | 0 | 0 | 0 | 0 | 0 | 51 | 0 | 4185 | 0 | 0 | 23353 | 0 | 1898 | 50 | 12203 | 89 | 169 | 0 | 333 | 634 | 12.6 | 0 | 58.4 | 0 | 131 | 0 | 0 | 14.1
JPRGTP19-109 | 1745611 | 5 | JPR | JPRGP19-ED | Michael Tamosauskas | 2019-08-03 | Differential GPS | 07N | 588207.18 | 7034778.85 | 63.4306 | -139.2323 | 859 | 130 | 3.0" | 60 | Not Frozen | 4 | 3 | 5 | Qtz-Fsp-Bio Gneiss | Foliated | Quartz | Moderate | Pervasive | Quartz | 60 | Net texture | [5 empty] | 0 | 0 | 0 | 0 | 11 | 0 | 0 | 11 | 0 | 0 | 44 | 0 | 4797 | 0 | 16 | 26468 | 0 | 2050 | 54 | 17055 | 67 | 148 | 0 | 360 | 576 | 13.4 | 0 | 62.8 | 0 | 153 | 0 | 0 | 10.1
JPRGTP19-109 | 1745612 | 10 | JPR | JPRGP19-ED | Michael Tamosauskas | 2019-08-03 | Differential GPS | 07N | 588205.57 | 7034773.68 | 63.4305 | -139.2324 | 859 | 130 | 3.0" | 50 | Not Frozen | 4 | 3 | 5 | Qtz-Fsp-Bio Gneiss | Foliated | Rust staining | Moderate | Patchy | Quartz | 60 | Fracture/vein controlled | [5 empty] | 0 | 0 | 0 | 0 | 17 | 0 | 0 | 15 | 0 | 0 | 39 | 0 | 3274 | 0 | 25 | 24916 | 0 | 1904 | 55 | 12817 | 82 | 152 | 0 | 447 | 638 | 12.5 | 0 | 48.7 | 0 | 131 | 0 | 0 | 12.6
JPRGTP19-109 | 1745613 | 15 | JPR | JPRGP19-ED | Michael Tamosauskas | 2019-08-03 | Differential GPS | 07N | 588204.77 | 7034768.42 | 63.4305 | -139.2324 | 860 | 140 | 3.0" | 60 | Not Frozen | 3 | 3 | 5 | Qtz-Fsp-Bio Gneiss | Foliated | Potassic | Moderate | Pervasive | Quartz | 60 | Net texture | [5 empty] | 0 | 0 | 0 | 0 | 14 | 0 | 0 | 5.9 | 0 | 0 | 47 | 0 | 3340 | 0 | 0 | 25983 | 0 | 2176 | 50 | 16957 | 64 | 177 | 0 | 357 | 673 | 10.9 | 0 | 60.6 | 0 | 129 | 0 | 0 | 14.5
JPRGTP19-109 | 1745614 | 20 | JPR | JPRGP19-ED | Michael Tamosauskas | 2019-08-03 | Differential GPS | 07N | 588205.62 | 7034762.87 | 63.4304 | -139.2324 | 860 | 140 | 3.0" | 60 | Not Frozen | 2 | 3 | 5 | Qtz-Fsp-Bio Gneiss | Foliated | Muscovite | Moderate | Pervasive | Biotite | 40 | Net texture | [5 empty] | 0 | 0 | 0 | 0 | 0 | 0 | 8.5 | 0 | 0 | 0 | 21 | 0 | 918 | 0 | 33 | 13421 | 0 | 1411 | 95 | 29263 | 41 | 151 | 0 | 314 | 1204 | 10.6 | 0 | 109 | 0 | 66 | 0 | 0 | 11.7
JPRGTP19-109 | 1745615 | 25 | JPR | JPRGP19-ED | Michael Tamosauskas | 2019-08-03 | Differential GPS | 07N | 588204.84 | 7034758.5 | 63.4304 | -139.2324 | 860 | 130 | 3.0" | 10 | Not Frozen | 3 | 3 | 5 | Qtz-Fsp-Bio Gneiss | Foliated | Quartz | Moderate | Pervasive | Biotite | 40 | Net texture | [5 empty] | 0 | 0 | 0 | 0 | 0 | 0 | 0 | 8 | 0 | 0 | 53 | 0 | 2043 | 0 | 24 | 29947 | 0 | 2032 | 93 | 29973 | 59 | 177 | 0 | 410 | 777 | 11.3 | 0 | 129 | 0 | 143 | 0 | 0 | 9
JPRGTP19-109 | 1745616 | 30 | JPR | JPRGP19-ED | Michael Tamosauskas | 2019-08-03 | Differential GPS | 07N | 588203.13 | 7034753.77 | 63.4303 | -139.2324 | 860 | 130 | 3.0" | 70 | Not Frozen | 3 | 3 | 5 | Qtz-Fsp-Bio Gneiss | Foliated | Muscovite | Strong | Pervasive | Quartz | 60 | Net texture | [5 empty] | 0 | 0 | 0 | 0 | 0 | 0 | 0 | 13 | 0 | 0 | 36 | 0 | 3821 | 0 | 33 | 20123 | 0 | 1776 | 69 | 19474 | 105 | 143 | 0 | 841 | 675 | 9.2 | 0 | 83 | 0 | 151 | 0 | 0 | 13.9
JPRGTP19-109 | 1745617 | 35 | JPR | JPRGP19-ED | Michael Tamosauskas | 2019-08-03 | Differential GPS | 07N | 588203.24 | 7034747.98 | 63.4303 | -139.2324 | 861 | 140 | 3.0" | 60 | Not Frozen | 3 | 3 | 5 | Qtz-Fsp-Bio Gneiss | Foliated | Muscovite | Strong | Pervasive | Quartz | 60 | Net texture | [5 empty] | 0 | 0 | 0 | 0 | 0 | 0 | 0 | 15 | 0 | 0 | 41 | 0 | 6212 | 0 | 29 | 23088 | 0 | 1812 | 67 | 17664 | 84 | 133 | 0 | 330 | 698 | 12.2 | 0 | 101 | 0 | 181 | 0 | 0 | 8.9
JPRGTP19-109 | 1745618 | 40 | JPR | JPRGP19-ED | Michael Tamosauskas | 2019-08-03 | Differential GPS | 07N | 588200.97 | 7034743.35 | 63.4302 | -139.2325 | 861 | 145 | 3.0" | 60 | Not Frozen | 2 | 3 | 5 | Qtz-Fsp-Bio Gneiss | Foliated | Muscovite | Strong | Pervasive | Biotite | 40 | Net texture | [5 empty] | 0 | 0 | 0 | 0 | 13 | 0 | 0 | 15 | 0 | 0 | 34 | 0 | 5427 | 0 | 44 | 19248 | 0 | 2351 | 65 | 14309 | 50 | 217 | 0 | 651 | 549 | 11.2 | 0 | 70.1 | 0 | 169 | 0 | 0 | 13.9
JPRGTP19-109 | 1745619 | 45 | JPR | JPRGP19-ED | Michael Tamosauskas | 2019-08-03 | Differential GPS | 07N | 588200.7 | 7034738.77 | 63.4302 | -139.2325 | 861 | 140 | 3.0" | 60 | Not Frozen | 3 | 3 | 5 | Qtz-Fsp-Bio Gneiss | Foliated | Potassic | Moderate | Pervasive | Magnetite | 30 | Disseminated | [5 empty] | 0 | 0 | 0 | 0 | 16 | 0 | 0 | 12 | 0 | 0 | 48 | 0 | 5585 | 0 | 26 | 22724 | 0 | 2017 | 66 | 20197 | 51 | 204 | 0 | 449 | 607 | 14.3 | 0 | 113 | 0 | 171 | 0 | 0 | 12.5
JPRGTP19-109 | 1745620 | 50 | JPR | JPRGP19-ED | Michael Tamosauskas | 2019-08-03 | Differential GPS | 07N | 588202.78 | 7034733.7 | 63.4301 | -139.2324 | 863 | 150 | 3.0" | 20 | Not Frozen | 3 | 3 | 5 | Qtz-Fsp-Bio Gneiss | Foliated | Potassic | Moderate | Pervasive | Biotite | 40 | Net texture | [5 empty] | 0 | 0 | 0 | 0 | 0 | 0 | 0 | 9 | 0 | 0 | 54 | 0 | 7666 | 0 | 0 | 28456 | 0 | 2226 | 69 | 19132 | 97 | 179 | 0 | 581 | 738 | 12.7 | 0 | 114 | 0 | 173 | 0 | 0 | 10.8
JPRGTP19-109 | 1745621 | 55 | JPR | JPRGP19-ED | Michael Tamosauskas | 2019-08-03 | Differential GPS | 07N | 588204.13 | 7034728.16 | 63.4301 | -139.2324 | 863 | 155 | 3.0" | 60 | Not Frozen | 3 | 3 | 5 | Qtz-Fsp-Bio Gneiss | Foliated | Muscovite | Moderate | Pervasive | Biotite | 40 | Net texture | [5 empty] | 0 | 0 | 0 | 0 | 0 | 0 | 0 | 8 | 0 | 0 | 34 | 0 | 4975 | 0 | 26 | 20753 | 20 | 2034 | 75 | 20663 | 64 | 123 | 0 | 498 | 563 | 11.2 | 0 | 91 | 0 | 164 | 0 | 0 | 9.4
JPRGTP19-109 | 1745622 | 60 | JPR | JPRGP19-ED | Michael Tamosauskas | 2019-08-03 | Differential GPS | 07N | 588205.52 | 7034723.18 | 63.4301 | -139.2324 | 864 | 130 | 3.0" | 60 | Not Frozen | 2 | 3 | 5 | Qtz-Fsp-Bio Gneiss | Foliated | Quartz | Weak | Pervasive | Biotite | 40 | Net texture | [5 empty] | 0 | 0 | 0 | 0 | 0 | 0 | 0 | 9 | 0 | 0 | 35 | 0 | 7941 | 0 | 40 | 16601 | 0 | 1615 | 54 | 14700 | 57 | 134 | 0 | 550 | 637 | 10.3 | 0 | 72.9 | 0 | 161 | 0 | 0 | 10.1
JPRGTP19-110 | 1745623 | 0 | JPR | JPRGP19-EK | Michael Tamosauskas | 2019-08-03 | Differential GPS | 07N | 588733.42 | 7034662.55 | 63.4294 | -139.2219 | 885 | 165 | 3.0" | 60 | Not Frozen | 3 | 3 | 5 | Qtz-Fsp-Bio Gneiss | Foliated | Quartz | Moderate | Pervasive | Quartz | 60 | Net texture | [5 empty] | 0 | 0 | 0 | 0 | 0 | 0 | 10.6 | 10 | 0 | 0 | 63 | 0 | 651 | 0 | 21 | 30014 | 0 | 1622 | 82 | 23712 | 49 | 108 | 0 | 367 | 1154 | 12.8 | 0 | 130 | 0 | 116 | 11 | 0 | 28
JPRGTP19-110 | 1745624 | 5 | JPR | JPRGP19-EK | Michael Tamosauskas | 2019-08-03 | Differential GPS | 07N | 588736.13 | 7034656.49 | 63.4293 | -139.2218 | 885 | 180 | 3.0" | 60 | Not Frozen | 4 | 3 | 5 | Qtz-Fsp-Bio Gneiss | Foliated | Potassic | Strong | Pervasive | Quartz | 60 | Fragmental | [5 empty] | 0 | 0 | 7 | 0 | 11 | 0 | 0 | 16 | 0 | 0 | 65 | 1253 | 1981 | 0 | 43 | 20428 | 0 | 1784 | 74 | 24036 | 52 | 106 | 0 | 389 | 979 | 7.8 | 0 | 108 | 0 | 110 | 11 | 0 | 36
JPRGTP19-110 | 1745625 | 10 | JPR | JPRGP19-EK | Michael Tamosauskas | 2019-08-03 | Differential GPS | 07N | 588739.21 | 7034651.67 | 63.4293 | -139.2217 | 885 | 185 | 3.0" | 60 | Not Frozen | 2 | 3 | 5 | Qtz-Fsp-Bio Gneiss | Foliated | Quartz | Strong | Pervasive | Quartz | 60 | Fracture/vein controlled | [5 empty] | 0 | 0 | 0 | 0 | 0 | 0 | 6 | 16 | 0 | 0 | 26 | 1229 | 2222 | 0 | 24 | 21435 | 0 | 2074 | 68 | 22648 | 61 | 223 | 0 | 0 | 203 | 13.8 | 0 | 111 | 0 | 146 | 0 | 0 | 10.3
JPRGTP19-110 | 1745627 | 15 | JPR | JPRGP19-EK | Michael Tamosauskas | 2019-08-03 | Differential GPS | 07N | 588739.01 | 7034646.32 | 63.4292 | -139.2218 | 886 | 200 | 3.0" | 10 | Not Frozen | 5 | 5 | 5 | Qtz-Fsp-Bio Gneiss | Foliated | Ankerite | Moderate | Pervasive | Quartz | 60 | Fracture/vein controlled | [5 empty] | 0 | 0 | 0 | 0 | 0 | 0 | 10.3 | 14 | 0 | 0 | 11 | 0 | 0 | 0 | 18 | 18959 | 0 | 1680 | 49 | 19603 | 0 | 142 | 0 | 378 | 71 | 12.8 | 0 | 77.4 | 0 | 74 | 0 | 0 | 0
JPRGTP19-110 | 1745628 | 20 | JPR | JPRGP19-EK | Michael Tamosauskas | 2019-08-03 | Differential GPS | 07N | 588738.14 | 7034641.72 | 63.4292 | -139.2218 | 887 | 190 | 3.0" | 40 | Not Frozen | 5 | 4 | 5 | Qtz-Fsp-Bio Gneiss | Foliated | Quartz | Moderate | Pervasive | Quartz | 60 | Fragmental | Rusty quartz chips |  |  | Rusty quartz chips |  | 0 | 0 | 68 | 0 | 0 | 0 | 31 | 168 | 0 | 0 | 19 | 807 | 0 | 0 | 0 | 30938 | 0 | 975 | 40 | 22090 | 47 | 79 | 0 | 0 | 147 | 0 | 0 | 77.4 | 0 | 87 | 0 | 0 | 8.8
JPRGTP19-110 | 1745629 | 25 | JPR | JPRGP19-EK | Michael Tamosauskas | 2019-08-03 | Differential GPS | 07N | 588738.59 | 7034636.38 | 63.4291 | -139.2218 | 887 | 190 | 3.0" | 40 | Not Frozen | 4 | 4 | 5 | Qtz-Fsp-Bio Gneiss | Foliated | Muscovite | Moderate | Pervasive | Biotite | 40 | Net texture | [5 empty] | 0 | 0 | 13 | 0 | 0 | 0 | 26 | 28 | 0 | 0 | 27 | 1311 | 0 | 0 | 21 | 32028 | 0 | 1589 | 77 | 30155 | 76 | 109 | 0 | 0 | 132 | 8.2 | 0 | 114 | 0 | 134 | 0 | 0 | 6.4
JPRGTP19-110 | 1745630 | 30 | JPR | JPRGP19-EK | Michael Tamosauskas | 2019-08-03 | Differential GPS | 07N | 588740.49 | 7034632.42 | 63.4291 | -139.2217 | 888 | 170 | 3.0" | 60 | Not Frozen | 5 | 3 | 5 | Qtz-Fsp-Bio Gneiss | Foliated | Quartz | Strong | Pervasive | Quartz | 60 | Fragmental | [5 empty] | 0 | 0 | 380 | 0 | 25 | 0 | 95 | 26 | 0 | 0 | 34 | 1233 | 0 | 0 | 0 | 44267 | 0 | 1380 | 70 | 25009 | 0 | 83 | 0 | 0 | 198 | 5.6 | 0 | 100 | 0 | 86 | 0 | 0 | 0
JPRGTP19-110 | 1745631 | 35 | JPR | JPRGP19-EK | Michael Tamosauskas | 2019-08-03 | Differential GPS | 07N | 588739.38 | 7034627.71 | 63.4291 | -139.2218 | 888 | 190 | 3.0" | 60 | Not Frozen | 4 | 3 | 5 | Qtz-Fsp-Bio Gneiss | Foliated | Quartz | Moderate | Pervasive | Quartz | 60 | Fragmental | [5 empty] | 0 | 0 | 7.6 | 0 | 12 | 0 | 5.8 | 17 | 0 | 0 | 43 | 0 | 0 | 0 | 43 | 26104 | 0 | 1729 | 88 | 23411 | 0 | 102 | 0 | 0 | 504 | 10.9 | 0 | 101 | 0 | 122 | 0 | 0 | 12
JPRGTP19-110 | 1745632 | 40 | JPR | JPRGP19-EK | Michael Tamosauskas | 2019-08-03 | Differential GPS | 07N | 588739.24 | 7034621.91 | 63.429 | -139.2218 | 889 | 160 | 3.0" | 60 | Not Frozen | 2 | 3 | 5 | Qtz-Fsp-Bio Gneiss | Foliated | Muscovite | Moderate | Pervasive | Quartz | 60 | Net texture | [5 empty] | 0 | 0 | 0 | 0 | 0 | 0 | 0 | 11 | 0 | 0 | 43 | 0 | 394 | 0 | 30 | 18874 | 0 | 1685 | 85 | 33035 | 0 | 132 | 0 | 0 | 2225 | 8.4 | 0 | 171 | 0 | 68 | 0 | 0 | 23
JPRGTP19-111 | 1745633 | 0 | JPR | JPRGP19-EL | Michael Tamosauskas | 2019-08-03 | Differential GPS | 07N | 588734.68 | 7034564.93 | 63.4285 | -139.2219 | 890 | 190 | 3.0" | 40 | Not Frozen | 5 | 4 | 5 | Qtz-Fsp-Bio Gneiss | Foliated | Quartz | Moderate | Pervasive | Quartz | 60 | Fracture/vein controlled | [5 empty] | 0 | 0 | 0 | 0 | 0 | 0 | 24 | 30 | 0 | 0 | 18 | 3210 | 0 | 0 | 34 | 32055 | 0 | 1723 | 81 | 37081 | 87 | 104 | 0 | 496 | 168 | 7 | 0 | 116 | 0 | 143 | 0 | 0 | 9.3
JPRGTP19-111 | 1745634 | 5 | JPR | JPRGP19-EL | Michael Tamosauskas | 2019-08-03 | Differential GPS | 07N | 588739.77 | 7034559.61 | 63.4285 | -139.2218 | 890 | 230 | 3.0" | 10 | Not Frozen | 4 | 5 | 5 | Qtz-Fsp-Bio Gneiss | Foliated | Quartz | Moderate | Pervasive | Quartz | 60 | Net texture | [5 empty] | 0 | 0 | 0 | 0 | 0 | 0 | 19 | 19 | 0 | 0 | 14 | 871 | 484 | 0 | 28 | 15356 | 0 | 1329 | 75 | 34172 | 99 | 101 | 0 | 0 | 212 | 12.4 | 0 | 101 | 0 | 108 | 0 | 0 | 11.2
JPRGTP19-111 | 1745635 | 10 | JPR | JPRGP19-EL | Michael Tamosauskas | 2019-08-03 | Differential GPS | 07N | 588740.11 | 7034554.38 | 63.4284 | -139.2218 | 890 | 150 | 3.0" | 40 | Not Frozen | 4 | 3 | 5 | Qtz-Fsp-Bio Gneiss | Foliated | Ankerite | Moderate | Vein | Quartz | 60 | Fracture/vein controlled | Rusty quartz chips |  |  | Rusty quartz chips |  | 0 | 0 | 6 | 0 | 0 | 0 | 118 | 16 | 0 | 0 | 41 | 965 | 548 | 0 | 0 | 33841 | 0 | 1297 | 58 | 33935 | 63 | 151 | 0 | 0 | 203 | 6.5 | 0 | 100 | 0 | 133 | 0 | 0 | 9.3
JPRGTP19-111 | 1745636 | 15 | JPR | JPRGP19-EL | Michael Tamosauskas | 2019-08-03 | Differential GPS | 07N | 588738.01 | 7034549.08 | 63.4284 | -139.2218 | 890 | 160 | 3.0" | 60 | Not Frozen | 4 | 3 | 5 | Quartzite | Fine Grained | Rust staining | Weak | Patchy | Quartz | 90 | Net texture | [5 empty] | 0 | 0 | 12 | 0 | 0 | 0 | 294 | 20 | 0 | 0 | 11 | 1184 | 370 | 0 | 28 | 13356 | 0 | 1312 | 45 | 67698 | 57 | 176 | 0 | 340 | 97 | 7.6 | 0 | 157 | 0 | 74 | 0 | 0 | 0
JPRGTP19-111 | 1745637 | 20 | JPR | JPRGP19-EL | Michael Tamosauskas | 2019-08-03 | Differential GPS | 07N | 588735.56 | 7034544.11 | 63.4283 | -139.2219 | 890 | 170 | 3.0" | 60 | Not Frozen | 3 | 3 | 5 | Quartzite | Fine Grained | Rust staining | Weak | Patchy | Quartz | 90 | Net texture | [5 empty] | 0 | 0 | 7 | 0 | 0 | 0 | 64 | 17 | 0 | 0 | 0 | 1193 | 474 | 0 | 27 | 8836 | 0 | 1319 | 64 | 68170 | 0 | 134 | 0 | 384 | 71 | 9.7 | 0 | 162 | 0 | 82 | 0 | 0 | 0
JPRGTP19-111 | 1745638 | 25 | JPR | JPRGP19-EL | Michael Tamosauskas | 2019-08-03 | Differential GPS | 07N | 588735.55 | 7034538.76 | 63.4283 | -139.2219 | 890 | 205 | 3.0" | 60 | Not Frozen | 4 | 3 | 5 | Quartzite | Fine Grained | Rust staining | Weak | Patchy | Quartz | 90 | Net texture | [5 empty] | 0 | 0 | 0 | 0 | 0 | 0 | 13 | 13 | 0 | 0 | 0 | 1222 | 427 | 0 | 36 | 8136 | 0 | 2344 | 79 | 61068 | 61 | 142 | 0 | 259 | 60 | 20.8 | 0 | 149 | 0 | 107 | 0 | 0 | 9
JPRGTP19-111 | 1745639 | 30 | JPR | JPRGP19-EL | Michael Tamosauskas | 2019-08-03 | Differential GPS | 07N | 588736.56 | 7034533.21 | 63.4282 | -139.2219 | 890 | 130 | 3.0" | 10 | Not Frozen | 3 | 5 | 5 | Qtz-Fsp-Bio Gneiss | Fine Grained | Rust staining | Moderate | Patchy | Magnetite | 30 | Disseminated | [5 empty] | 0 | 0 | 0 | 0 | 0 | 0 | 0 | 13 | 0 | 0 | 80 | 0 | 0 | 0 | 0 | 46909 | 0 | 1946 | 85 | 26765 | 0 | 154 | 0 | 0 | 4120 | 8.6 | 0 | 121 | 0 | 124 | 0 | 0 | 17
JPRGTP19-112 | 1745640 | 0 | JPR | JPRGP19-EI | Michael Tamosauskas | 2019-08-04 | Differential GPS | 07N | 587877.3 | 7034582.82 | 63.4289 | -139.239 | 794 | 100 | 3.0" | 30 | Complete | 3 | 3 | 5 | Qtz-Fsp-Bio Gneiss | Foliated | Muscovite | Moderate | Pervasive | Quartz | 60 | Net texture | Frozen sample |  |  | Frozen sample |  | 0 | 0 | 0 | 0 | 0 | 0 | 0 | 7.7 | 0 | 0 | 28 | 0 | 4703 | 0 | 44 | 14453 | 0 | 2155 | 62 | 6237 | 0 | 154 | 0 | 325 | 245 | 6.3 | 0 | 46.6 | 0 | 114 | 0 | 0 | 11.5
JPRGTP19-112 | 1745641 | 5 | JPR | JPRGP19-EI | Michael Tamosauskas | 2019-08-04 | Differential GPS | 07N | 587871.91 | 7034578.99 | 63.4288 | -139.2392 | 805 | 115 | 3.0" | 0 | Complete | 3 | 5 | 0 | rotted | [7 empty] | Frozen sample |  |  | Frozen sample |  | 0 | 0 | 0 | 0 | 0 | 0 | 0 | 15 | 0 | 0 | 35 | 0 | 7543 | 0 | 61 | 20293 | 26 | 3194 | 89 | 7389 | 0 | 189 | 0 | 0 | 428 | 6.8 | 0 | 49 | 0 | 152 | 0 | 0 | 13.9
JPRGTP19-112 | 1745642 | 10 | JPR | JPRGP19-EI | Michael Tamosauskas | 2019-08-04 | Differential GPS | 07N | 587867.32 | 7034578.98 | 63.4288 | -139.2393 | 813 | 160 | 3.0" | 30 | Complete | 3 | 3 | 5 | Qtz-Fsp-Bio Gneiss | Foliated | Potassic | Moderate | Pervasive | Biotite | 40 | Net texture | Frozen sample |  |  | Frozen sample |  | 0 | 0 | 0 | 0 | 10 | 0 | 0 | 10.3 | 0 | 0 | 37 | 0 | 8490 | 0 | 58 | 16774 | 0 | 3611 | 80 | 7160 | 39 | 176 | 0 | 0 | 342 | 7.2 | 0 | 56.1 | 0 | 157 | 0 | 0 | 13.2
JPRGTP19-112 | 1745643 | 15 | JPR | JPRGP19-EI | Michael Tamosauskas | 2019-08-04 | Differential GPS | 07N | 587863.43 | 7034576.87 | 63.4288 | -139.2393 | 812 | 115 | 3.0" | 60 | Complete | 4 | 3 | 5 | Qtz-Fsp-Bio Gneiss | Foliated | Rust staining | Moderate | Patchy | Quartz | 60 | Net texture | [5 empty] | 0 | 0 | 5.4 | 0 | 11 | 0 | 0 | 12.2 | 0 | 0 | 47 | 0 | 8441 | 0 | 79 | 18477 | 0 | 3747 | 83 | 9269 | 49 | 218 | 0 | 0 | 500 | 8.9 | 0 | 66.6 | 0 | 133 | 0 | 0 | 9.9
JPRGTP19-112 | 1745644 | 20 | JPR | JPRGP19-EI | Michael Tamosauskas | 2019-08-04 | Differential GPS | 07N | 587858.28 | 7034575.16 | 63.4288 | -139.2394 | 812 | 85 | 3.0" | 30 | Complete | 4 | 3 | 5 | Qtz-Fsp-Bio Gneiss | Foliated | Rust staining | Strong | Patchy | Quartz | 60 | Net texture | Frozen sample |  |  | Frozen sample |  | 0 | 0 | 7.4 | 0 | 13 | 0 | 0 | 11 | 0 | 0 | 43 | 0 | 6815 | 0 | 61 | 20234 | 0 | 3008 | 82 | 8446 | 54 | 203 | 0 | 0 | 375 | 9.3 | 0 | 57.5 | 0 | 162 | 0 | 0 | 17.8
JPRGTP19-112 | 1745645 | 25 | JPR | JPRGP19-EI | Michael Tamosauskas | 2019-08-04 | Differential GPS | 07N | 587855.82 | 7034570.3 | 63.4288 | -139.2395 | 813 | 95 | 3.0" | 40 | Partial | 4 | 3 | 5 | Qtz-Fsp-Bio Gneiss | Foliated | Potassic | Moderate | Pervasive | Quartz | 60 | Net texture | [5 empty] | 0 | 0 | 9.6 | 0 | 0 | 0 | 0 | 11 | 0 | 0 | 44 | 0 | 6531 | 0 | 52 | 21240 | 25 | 2977 | 92 | 7078 | 0 | 183 | 0 | 0 | 397 | 9.2 | 0 | 67.5 | 0 | 146 | 0 | 0 | 14.6
JPRGTP19-112 | 1745646 | 30 | JPR | JPRGP19-EI | Michael Tamosauskas | 2019-08-04 | Differential GPS | 07N | 587852.92 | 7034565.21 | 63.4287 | -139.2395 | 812 | 80 | 3.0" | 60 | Partial | 4 | 3 | 5 | Qtz-Fsp-Bio Gneiss | Foliated | Quartz | Moderate | Pervasive | Quartz | 60 | Fragmental | Rusty quartz chips |  |  | Rusty quartz chips |  | 0 | 0 | 0 | 0 | 12 | 0 | 0 | 17 | 0 | 0 | 19 | 0 | 4312 | 0 | 32 | 11010 | 0 | 1365 | 37 | 9598 | 0 | 131 | 0 | 204 | 188 | 8.5 | 0 | 53 | 0 | 122 | 0 | 0 | 8
JPRGTP19-112 | 1745647 | 35 | JPR | JPRGP19-EI | Michael Tamosauskas | 2019-08-04 | Differential GPS | 07N | 587848.06 | 7034563.73 | 63.4287 | -139.2396 | 811 | 135 | 3.0" | 60 | Partial | 3 | 3 | 5 | Qtz-Fsp-Bio Gneiss | Foliated | Quartz | Moderate | Pervasive | Quartz | 60 | Fragmental | [5 empty] | 0 | 0 | 4.8 | 0 | 0 | 0 | 0 | 8.4 | 0 | 0 | 26 | 0 | 9155 | 0 | 66 | 15291 | 0 | 3241 | 66 | 6795 | 0 | 217 | 0 | 337 | 350 | 11.2 | 0 | 38.2 | 0 | 148 | 0 | 0 | 14.5
JPRGTP19-112 | 1745648 | 40 | JPR | JPRGP19-EI | Michael Tamosauskas | 2019-08-04 | Differential GPS | 07N | 587842.8 | 7034562.81 | 63.4287 | -139.2398 | 810 | 140 | 3.0" | 0 | Complete | 1 | 5 | 0 | rotted | [7 empty] | Frozen sample |  |  | Frozen sample |  | 0 | 0 | 5.2 | 0 | 0 | 0 | 0 | 9.4 | 0 | 0 | 25 | 0 | 9719 | 0 | 58 | 13994 | 0 | 3207 | 67 | 9108 | 0 | 176 | 0 | 342 | 313 | 6.1 | 0 | 48.9 | 0 | 147 | 0 | 0 | 12.4
JPRGTP19-112 | 1745649 | 45 | JPR | JPRGP19-EI | Michael Tamosauskas | 2019-08-04 | Differential GPS | 07N | 587836.84 | 7034563.43 | 63.4287 | -139.2399 | 808 | 100 | 3.0" | 50 | Complete | 3 | 3 | 5 | Qtz-Fsp-Bio Gneiss | Foliated | Muscovite | Strong | Pervasive | Quartz | 60 | Net texture | Frozen sample |  |  | Frozen sample |  | 0 | 0 | 0 | 0 | 0 | 0 | 0 | 12.8 | 0 | 0 | 30 | 0 | 9432 | 0 | 79 | 15506 | 21 | 3834 | 82 | 8133 | 0 | 269 | 0 | 261 | 337 | 6.4 | 0 | 56.2 | 0 | 171 | 0 | 0 | 12.8
JPRGTP19-112 | 1745650 | 50 | JPR | JPRGP19-EI | Michael Tamosauskas | 2019-08-04 | Differential GPS | 07N | 587833.14 | 7034559.98 | 63.4287 | -139.2399 | 808 | 80 | 3.0" | 50 | Complete | 4 | 3 | 5 | Qtz-Fsp-Bio Gneiss | Foliated | Muscovite | Moderate | Pervasive | Quartz | 60 | Net texture | [5 empty] | 0 | 0 | 0 | 0 | 11 | 0 | 0 | 9.7 | 0 | 0 | 37 | 0 | 8441 | 0 | 68 | 17688 | 0 | 3520 | 79 | 8211 | 0 | 216 | 0 | 356 | 381 | 10 | 0 | 54.5 | 0 | 155 | 0 | 0 | 13.5
JPRGTP19-113 | 1745651 | 0 | JPR | JPRGP19-EJ | Michael Tamosauskas | 2019-08-04 | Differential GPS | 07N | 587754.5 | 7034599.85 | 63.4291 | -139.2415 | 776 | 125 | 3.0" | 60 | Not Frozen | 3 | 3 | 5 | Qtz-Fsp-Bio Gneiss | Foliated | Potassic | Moderate | Pervasive | Biotite | 40 | Vein Hosted | EDM veinlets |  |  | EDM veinlets |  | 0 | 0 | 0 | 0 | 0 | 0 | 0 | 14 | 0 | 0 | 34 | 0 | 6837 | 0 | 45 | 21048 | 21 | 2397 | 69 | 10582 | 44 | 171 | 0 | 419 | 376 | 7.5 | 0 | 65.5 | 0 | 152 | 0 | 0 | 11.3
JPRGTP19-113 | 1745652 | 5 | JPR | JPRGP19-EJ | Michael Tamosauskas | 2019-08-04 | Differential GPS | 07N | 587755.8 | 7034605.01 | 63.4291 | -139.2415 | 776 | 135 | 3.0" | 60 | Not Frozen | 3 | 3 | 5 | Qtz-Fsp-Bio Gneiss | Foliated | Potassic | Moderate | Pervasive | Quartz | 60 | Net texture | [5 empty] | 0 | 0 | 5.8 | 0 | 0 | 0 | 0 | 12 | 0 | 0 | 33 | 0 | 6846 | 0 | 36 | 20133 | 21 | 2369 | 68 | 10055 | 45 | 156 | 0 | 311 | 311 | 5.7 | 0 | 67 | 0 | 151 | 0 | 0 | 13.8
JPRGTP19-113 | 1745653 | 10 | JPR | JPRGP19-EJ | Michael Tamosauskas | 2019-08-04 | Differential GPS | 07N | 587756.54 | 7034610.83 | 63.4292 | -139.2415 | 776 | 135 | 3.0" | 60 | Not Frozen | 3 | 3 | 5 | Qtz-Fsp-Bio Gneiss | Foliated | Potassic | Moderate | Pervasive | Biotite | 40 | Net texture | [5 empty] | 0 | 0 | 8.5 | 0 | 0 | 0 | 0 | 16 | 0 | 0 | 32 | 0 | 5159 | 0 | 41 | 15825 | 20 | 1775 | 51 | 14584 | 42 | 145 | 0 | 461 | 251 | 8 | 0 | 96 | 0 | 133 | 0 | 0 | 10.7
JPRGTP19-113 | 1745654 | 15 | JPR | JPRGP19-EJ | Michael Tamosauskas | 2019-08-04 | Differential GPS | 07N | 587761.61 | 7034613.64 | 63.4292 | -139.2413 | 776 | 120 | 3.0" | 60 | Not Frozen | 4 | 3 | 5 | Qtz-Fsp-Bio Gneiss | Foliated | Muscovite | Moderate | Pervasive | Biotite | 40 | Net texture | [5 empty] | 0 | 0 | 0 | 0 | 15 | 0 | 0 | 12 | 0 | 0 | 28 | 0 | 6680 | 0 | 40 | 18095 | 0 | 2189 | 65 | 11226 | 45 | 143 | 0 | 0 | 321 | 8.6 | 0 | 56.4 | 0 | 126 | 0 | 0 | 6
JPRGTP19-113 | 1745655 | 20 | JPR | JPRGP19-EJ | Michael Tamosauskas | 2019-08-04 | Differential GPS | 07N | 587765.48 | 7034616.2 | 63.4292 | -139.2413 | 777 | 120 | 3.0" | 10 | Partial | 4 | 5 | 5 | Qtz-Fsp-Bio Gneiss | Foliated | Potassic | Moderate | Pervasive | Biotite | 40 | Net texture | [5 empty] | 0 | 0 | 0 | 0 | 12 | 0 | 0 | 9.8 | 0 | 0 | 48 | 0 | 7166 | 0 | 57 | 21402 | 23 | 2933 | 87 | 7117 | 0 | 192 | 0 | 269 | 471 | 8.1 | 0 | 44.5 | 0 | 177 | 0 | 0 | 16.8
JPRGTP19-113 | 1745656 | 25 | JPR | JPRGP19-EJ | Michael Tamosauskas | 2019-08-04 | Differential GPS | 07N | 587768.59 | 7034619.52 | 63.4292 | -139.2412 | 776 | 120 | 3.0" | 0 | Complete | 3 | 5 | 0 | rotted | [7 empty] | Frozen sample |  |  | Frozen sample |  | 0 | 0 | 0 | 0 | 14 | 0 | 0 | 9.6 | 0 | 0 | 35 | 0 | 10622 | 0 | 72 | 19264 | 18 | 4146 | 85 | 7636 | 0 | 253 | 0 | 377 | 416 | 9.3 | 0 | 52.6 | 0 | 161 | 0 | 0 | 17.3
JPRGTP19-113 | 1745657 | 30 | JPR | JPRGP19-EJ | Michael Tamosauskas | 2019-08-04 | Differential GPS | 07N | 587770.22 | 7034625.69 | 63.4293 | -139.2412 | 775 | 120 | 3.0" | 40 | Partial | 4 | 3 | 5 | Qtz-Fsp-Bio Gneiss | Foliated | Potassic | Moderate | Pervasive | Biotite | 40 | Patchy | Frozen sample |  |  | Frozen sample |  | 0 | 0 | 5.3 | 0 | 0 | 0 | 0 | 11 | 0 | 0 | 47 | 0 | 7120 | 0 | 68 | 20545 | 0 | 2877 | 77 | 9426 | 0 | 162 | 0 | 601 | 424 | 7.4 | 0 | 53.9 | 0 | 148 | 0 | 0 | 12.4
JPRGTP19-113 | 1745658 | 35 | JPR | JPRGP19-EJ | Michael Tamosauskas | 2019-08-04 | Differential GPS | 07N | 587773.77 | 7034630.7 | 63.4293 | -139.2411 | 778 | 125 | 3.0" | 60 | Complete | 3 | 3 | 5 | Qtz-Fsp-Bio Gneiss | Foliated | Muscovite | Moderate | Pervasive | Quartz | 60 | Fragmental | Frozen sample |  |  | Frozen sample |  | 0 | 0 | 5.7 | 0 | 0 | 0 | 0 | 8.6 | 0 | 0 | 31 | 0 | 10454 | 0 | 79 | 18508 | 25 | 5054 | 84 | 6935 | 0 | 293 | 0 | 345 | 400 | 9.8 | 0 | 50.8 | 0 | 185 | 0 | 0 | 13.1
JPRGTP19-113 | 1745659 | 40 | JPR | JPRGP19-EJ | Michael Tamosauskas | 2019-08-04 | Differential GPS | 07N | 587776.18 | 7034634 | 63.4294 | -139.241 | 779 | 90 | 3.0" | 70 | Partial | 3 | 3 | 5 | Qtz-Fsp-Bio Gneiss | Foliated | Potassic | Moderate | Pervasive | Quartz | 60 | Net texture | Frozen sample |  |  | Frozen sample |  | 0 | 0 | 0 | 0 | 12 | 0 | 0 | 12 | 0 | 0 | 32 | 0 | 9226 | 0 | 77 | 16041 | 18 | 3994 | 72 | 6777 | 0 | 229 | 0 | 362 | 360 | 5.7 | 0 | 57.6 | 0 | 139 | 0 | 0 | 13.6
JPRGTP19-113 | 1745660 | 45 | JPR | JPRGP19-EJ | Michael Tamosauskas | 2019-08-04 | Differential GPS | 07N | 587779.17 | 7034637.65 | 63.4294 | -139.241 | 780 | 120 | 3.0" | 50 | Partial | 3 | 3 | 5 | Qtz-Fsp-Bio Gneiss | Foliated | Potassic | Moderate | Pervasive | Biotite | 40 | Vein Hosted | Frozen sample |  |  | Frozen sample |  | 0 | 0 | 0 | 0 | 0 | 0 | 0 | 9.8 | 0 | 0 | 30 | 0 | 8273 | 0 | 60 | 17572 | 0 | 3366 | 74 | 8980 | 0 | 177 | 0 | 374 | 448 | 8 | 0 | 58.8 | 0 | 150 | 0 | 0 | 9.1
JPRGTP19-113 | 1745661 | 50 | JPR | JPRGP19-EJ | Michael Tamosauskas | 2019-08-04 | Differential GPS | 07N | 587781.28 | 7034642.83 | 63.4294 | -139.2409 | 780 | 115 | 3.0" | 70 | Partial | 3 | 3 | 5 | Qtz-Fsp-Bio Gneiss | Foliated | Potassic | Moderate | Pervasive | Biotite | 40 | Net texture | [5 empty] | 0 | 0 | 7.1 | 0 | 11 | 0 | 0 | 6.9 | 0 | 0 | 27 | 0 | 5552 | 0 | 53 | 16174 | 0 | 2547 | 70 | 8042 | 0 | 113 | 0 | 249 | 372 | 7.2 | 0 | 54.1 | 0 | 111 | 0 | 0 | 6.8
JPRGTP19-114 | 1745662 | 0 | JPR | JPRGP19-EG | Michael Tamosauskas | 2019-08-06 | Differential GPS | 07N | 587976.1 | 7033801.41 | 63.4218 | -139.2375 | 915 | 175 | 3.0" | 60 | Not Frozen | 3 | 3 | 5 | Qtz-Fsp-Bio Gneiss | Foliated | Potassic | Moderate | Pervasive | Biotite | 40 | Net texture | [5 empty] | 0 | 0 | 0 | 0 | 0 | 0 | 0 | 19 | 0 | 0 | 11 | 0 | 2444 | 0 | 40 | 10347 | 0 | 871 | 37 | 19558 | 70 | 127 | 0 | 185 | 213 | 12.5 | 0 | 142 | 0 | 78 | 0 | 0 | 20
JPRGTP19-114 | 1745663 | 5 | JPR | JPRGP19-EG | Michael Tamosauskas | 2019-08-06 | Differential GPS | 07N | 587977.86 | 7033797.22 | 63.4218 | -139.2375 | 915 | 130 | 3.0" | 60 | Not Frozen | 3 | 3 | 5 | Qtz-Fsp-Bio Gneiss | Foliated | Muscovite | Weak | Pervasive | Biotite | 40 | Net texture | [5 empty] | 0 | 0 | 6.6 | 0 | 15 | 0 | 0 | 19 | 0 | 0 | 12 | 0 | 2446 | 0 | 37 | 8701 | 0 | 948 | 38 | 21181 | 66 | 99 | 0 | 244 | 221 | 11 | 0 | 155 | 0 | 81 | 0 | 0 | 12
JPRGTP19-114 | 1745664 | 10 | JPR | JPRGP19-EG | Michael Tamosauskas | 2019-08-06 | Differential GPS | 07N | 587981.94 | 7033794.33 | 63.4218 | -139.2374 | 915 | 130 | 3.0" | 60 | Not Frozen | 2 | 3 | 5 | Qtz-Fsp-Bio Gneiss | Foliated | Quartz | Moderate | Pervasive | Biotite | 40 | Net texture | [5 empty] | 0 | 0 | 5.9 | 0 | 12 | 0 | 0 | 17 | 0 | 0 | 16 | 0 | 4289 | 0 | 41 | 13423 | 29 | 1535 | 54 | 14419 | 53 | 148 | 0 | 260 | 208 | 10.4 | 0 | 120 | 0 | 114 | 0 | 0 | 13.4
JPRGTP19-114 | 1745665 | 15 | JPR | JPRGP19-EG | Michael Tamosauskas | 2019-08-06 | Differential GPS | 07N | 587986.82 | 7033791.01 | 63.4217 | -139.2373 | 915 | 255 | 3.0" | 50 | Not Frozen | 3 | 3 | 5 | Qtz-Fsp-Bio Gneiss | Foliated | Quartz | Moderate | Vein | Biotite | 40 | Net texture | Rusty quartz veinlets |  |  | Rusty quartz veinlets |  | 0 | 0 | 33 | 0 | 0 | 0 | 0 | 16 | 0 | 0 | 19 | 0 | 2568 | 0 | 48 | 8358 | 0 | 1000 | 49 | 19630 | 66 | 105 | 0 | 184 | 146 | 10.8 | 0 | 108 | 0 | 110 | 0 | 0 | 8.8
JPRGTP19-114 | 1745666 | 20 | JPR | JPRGP19-EG | Michael Tamosauskas | 2019-08-06 | Differential GPS | 07N | 587988.12 | 7033787.47 | 63.4217 | -139.2373 | 915 | 220 | 3.0" | 70 | Not Frozen | 4 | 3 | 5 | Qtz-Fsp-Bio Gneiss | Foliated | Quartz | Strong | Pervasive | Quartz | 70 | Fracture/vein controlled | [5 empty] | 0 | 0 | 34 | 0 | 12 | 0 | 0 | 24 | 0 | 0 | 11 | 0 | 1165 | 0 | 40 | 7619 | 0 | 724 | 53 | 27984 | 66 | 72 | 0 | 0 | 95 | 9.8 | 0 | 126 | 0 | 104 | 0 | 0 | 7.3
JPRGTP19-114 | 1745667 | 25 | JPR | JPRGP19-EG | Michael Tamosauskas | 2019-08-06 | Differential GPS | 07N | 587991.95 | 7033782.56 | 63.4217 | -139.2372 | 915 | 220 | 3.0" | 60 | Not Frozen | 3 | 3 | 5 | Qtz-Fsp-Bio Gneiss | Foliated | Potassic | Strong | Pervasive | Quartz | 60 | Fracture/vein controlled | [5 empty] | 0 | 0 | 76 | 0 | 0 | 0 | 7.1 | 19 | 0 | 0 | 8 | 1377 | 761 | 0 | 38 | 11251 | 0 | 854 | 54 | 25118 | 41 | 107 | 0 | 0 | 108 | 10.5 | 0 | 110 | 0 | 102 | 0 | 0 | 9.4
JPRGTP19-114 | 1745668 | 30 | JPR | JPRGP19-EG | Michael Tamosauskas | 2019-08-06 | Differential GPS | 07N | 587995.23 | 7033779.31 | 63.4216 | -139.2371 | 914 | 250 | 3.0" | 60 | Not Frozen | 3 | 3 | 5 | Qtz-Fsp-Bio Gneiss | Foliated | Muscovite | Moderate | Pervasive | Biotite | 40 | Net texture | [5 empty] | 0 | 0 | 13 | 0 | 0 | 0 | 8.6 | 24 | 0 | 0 | 21 | 1934 | 1641 | 0 | 31 | 18138 | 0 | 991 | 49 | 19906 | 0 | 130 | 0 | 0 | 141 | 11.9 | 0 | 93 | 0 | 118 | 0 | 0 | 6.8
JPRGTP19-114 | 1745669 | 35 | JPR | JPRGP19-EG | Michael Tamosauskas | 2019-08-06 | Differential GPS | 07N | 588000.21 | 7033776.21 | 63.4216 | -139.237 | 913 | 250 | 3.0" | 60 | Not Frozen | 3 | 3 | 5 | Qtz-Fsp-Bio Gneiss | Foliated | Potassic | Moderate | Pervasive | Quartz | 60 | Fracture/vein controlled | Rusty quartz veinlets |  |  | Rusty quartz veinlets |  | 0 | 0 | 0 | 0 | 0 | 0 | 0 | 17 | 0 | 0 | 21 | 0 | 3318 | 0 | 39 | 10991 | 0 | 1506 | 60 | 17318 | 105 | 155 | 0 | 0 | 156 | 14.2 | 0 | 92 | 0 | 152 | 0 | 0 | 8.9
JPRGTP19-114 | 1745670 | 40 | JPR | JPRGP19-EG | Michael Tamosauskas | 2019-08-06 | Differential GPS | 07N | 588006.84 | 7033769.48 | 63.4215 | -139.2369 | 912 | 255 | 3.0" | 60 | Not Frozen | 3 | 3 | 5 | Qtz-Fsp-Bio Gneiss | Foliated | Quartz | Moderate | Pervasive | Biotite | 40 | Net texture | [5 empty] | 0 | 0 | 6.9 | 0 | 0 | 0 | 0 | 15 | 0 | 0 | 15 | 0 | 3102 | 0 | 43 | 9638 | 0 | 900 | 45 | 18042 | 50 | 95 | 0 | 0 | 161 | 9.5 | 0 | 81.5 | 0 | 92 | 0 | 0 | 4.8
JPRGTP19-114 | 1745671 | 45 | JPR | JPRGP19-EG | Michael Tamosauskas | 2019-08-06 | Differential GPS | 07N | 588011.05 | 7033767.15 | 63.4215 | -139.2368 | 913 | 200 | 3.0" | 60 | Not Frozen | 3 | 3 | 5 | Qtz-Fsp-Bio Gneiss | Foliated | Muscovite | Moderate | Pervasive | Quartz | 60 | Fracture/vein controlled | [5 empty] | 0 | 0 | 11 | 0 | 0 | 0 | 0 | 30 | 0 | 0 | 15 | 0 | 2621 | 0 | 31 | 8460 | 0 | 825 | 41 | 12155 | 47 | 107 | 0 | 233 | 181 | 8.2 | 0 | 61.9 | 0 | 118 | 0 | 0 | 8.4
JPRGTP19-114 | 1745672 | 50 | JPR | JPRGP19-EG | Michael Tamosauskas | 2019-08-06 | Differential GPS | 07N | 588014.38 | 7033764.01 | 63.4215 | -139.2368 | 913 | 225 | 3.0" | 60 | Not Frozen | 3 | 3 | 5 | Qtz-Fsp-Bio Gneiss | Foliated | Potassic | Moderate | Pervasive | Quartz | 60 | Net texture | [5 empty] | 0 | 0 | 42 | 0 | 18 | 0 | 7.2 | 21 | 0 | 0 | 17 | 0 | 2368 | 0 | 23 | 15805 | 0 | 1050 | 46 | 14549 | 57 | 107 | 0 | 206 | 191 | 11.4 | 0 | 72 | 0 | 98 | 0 | 0 | 8.7
JPRGTP19-114 | 1745673 | 55 | JPR | JPRGP19-EG | Michael Tamosauskas | 2019-08-06 | Differential GPS | 07N | 588014.46 | 7033757.77 | 63.4214 | -139.2368 | 912 | 155 | 3.0" | 60 | Not Frozen | 3 | 3 | 5 | Qtz-Fsp-Bio Gneiss | Foliated | Quartz | Moderate | Vein | Biotite | 40 | Net texture | [5 empty] | 0 | 0 | 7 | 0 | 15 | 0 | 0 | 28 | 0 | 0 | 16 | 0 | 2981 | 0 | 37 | 9869 | 0 | 1282 | 44 | 16091 | 61 | 108 | 0 | 359 | 215 | 10.9 | 0 | 76.2 | 0 | 105 | 0 | 0 | 7.8
JPRGTP19-114 | 1745674 | 60 | JPR | JPRGP19-EG | Michael Tamosauskas | 2019-08-06 | Differential GPS | 07N | 588004.43 | 7033773.99 | 63.4216 | -139.2369 | 912 | 160 | 3.0" | 30 | Not Frozen | 3 | 4 | 5 | Qtz-Fsp-Bio Gneiss | Foliated | Potassic | Moderate | Pervasive | Quartz | 60 | Fragmental | [5 empty] | 0 | 0 | 6.3 | 0 | 0 | 0 | 0 | 15 | 0 | 0 | 30 | 0 | 3882 | 0 | 32 | 15176 | 23 | 1599 | 59 | 16476 | 73 | 164 | 0 | 262 | 270 | 11.7 | 0 | 94 | 0 | 143 | 0 | 0 | 8.2
JPRGTP19-115 | 1745675 | 0 | JPR | JPRGP19-EH | Michael Tamosauskas | 2019-08-06 | Differential GPS | 07N | 588005.83 | 7033697.33 | 63.4209 | -139.237 | 904 | 160 | 3.0" | 60 | Not Frozen | 3 | 3 | 5 | Qtz-Fsp-Bio Gneiss | Foliated | Muscovite | Moderate | Selective Replacement | Biotite | 40 | Net texture | [5 empty] | 0 | 0 | 0 | 0 | 0 | 0 | 0 | 16 | 0 | 0 | 54 | 0 | 5594 | 0 | 18 | 22452 | 0 | 1976 | 50 | 18705 | 106 | 137 | 0 | 287 | 545 | 13.3 | 0 | 70.3 | 0 | 187 | 0 | 0 | 5.4
JPRGTP19-115 | 1745677 | 5 | JPR | JPRGP19-EH | Michael Tamosauskas | 2019-08-06 | Differential GPS | 07N | 588000.41 | 7033700.3 | 63.4209 | -139.2371 | 905 | 165 | 3.0" | 10 | Not Frozen | 3 | 4 | 5 | Qtz-Fsp-Bio Gneiss | Foliated | Muscovite | Weak | Selective Replacement | Biotite | 40 | Net texture | [5 empty] | 0 | 0 | 0 | 0 | 0 | 0 | 0 | 15 | 0 | 0 | 53 | 0 | 2376 | 0 | 25 | 22106 | 0 | 2020 | 60 | 19184 | 44 | 133 | 0 | 0 | 447 | 11.7 | 0 | 74.6 | 0 | 132 | 0 | 0 | 12.7
JPRGTP19-115 | 1745678 | 10 | JPR | JPRGP19-EH | Michael Tamosauskas | 2019-08-06 | Differential GPS | 07N | 587996.69 | 7033704.55 | 63.421 | -139.2371 | 906 | 240 | 3.0" | 10 | Not Frozen | 3 | 4 | 5 | Qtz-Fsp-Bio Gneiss | Foliated | Potassic | Moderate | Pervasive | Biotite | 40 | Net texture | [5 empty] | 0 | 0 | 0 | 0 | 0 | 0 | 0 | 15 | 0 | 0 | 44 | 0 | 659 | 0 | 37 | 20617 | 0 | 1959 | 93 | 29288 | 62 | 101 | 0 | 0 | 561 | 12.3 | 0 | 140 | 0 | 136 | 0 | 0 | 14
JPRGTP19-115 | 1745679 | 15 | JPR | JPRGP19-EH | Michael Tamosauskas | 2019-08-06 | Differential GPS | 07N | 587993.21 | 7033707.69 | 63.421 | -139.2372 | 906 | 210 | 3.0" | 20 | Not Frozen | 3 | 4 | 4 | Qtz-Fsp-Bio Gneiss | Foliated | Muscovite | Moderate | Selective Replacement | Quartz | 60 | Net texture | [5 empty] | 0 | 0 | 9.5 | 0 | 0 | 0 | 0 | 17 | 0 | 0 | 39 | 0 | 3457 | 0 | 32 | 18285 | 0 | 1743 | 69 | 19371 | 62 | 118 | 0 | 267 | 387 | 9.3 | 0 | 94 | 0 | 151 | 0 | 0 | 10.9
JPRGTP19-115 | 1745680 | 20 | JPR | JPRGP19-EH | Michael Tamosauskas | 2019-08-06 | Differential GPS | 07N | 587990.45 | 7033711.73 | 63.421 | -139.2373 | 906 | 210 | 3.0" | 40 | Not Frozen | 3 | 3 | 5 | Qtz-Fsp-Bio Gneiss | Foliated | Quartz | Moderate | Pervasive | Quartz | 60 | Fragmental | Rusty quartz chips |  |  | Rusty quartz chips |  | 0 | 0 | 10.4 | 0 | 12 | 0 | 0 | 15 | 0 | 0 | 22 | 0 | 661 | 0 | 38 | 11552 | 0 | 1091 | 49 | 21269 | 65 | 111 | 0 | 0 | 211 | 6.5 | 0 | 109 | 0 | 88 | 0 | 0 | 10.8
JPRGTP19-115 | 1745681 | 25 | JPR | JPRGP19-EH | Michael Tamosauskas | 2019-08-06 | Differential GPS | 07N | 587987.32 | 7033714.77 | 63.4211 | -139.2373 | 907 | 255 | 3.0" | 40 | Not Frozen | 3 | 3 | 5 | Qtz-Fsp-Bio Gneiss | Foliated | Muscovite | Moderate | Selective Replacement | Quartz | 60 | Net texture | [5 empty] | 0 | 0 | 10 | 0 | 22 | 0 | 0 | 33 | 0 | 0 | 20 | 0 | 1103 | 0 | 48 | 13426 | 0 | 1268 | 73 | 23698 | 87 | 122 | 0 | 250 | 310 | 9.3 | 0 | 106 | 0 | 119 | 0 | 0 | 12.5
JPRGTP19-115 | 1745682 | 30 | JPR | JPRGP19-EH | Michael Tamosauskas | 2019-08-06 | Differential GPS | 07N | 587982.91 | 7033717.32 | 63.4211 | -139.2374 | 906 | 215 | 3.0" | 60 | Not Frozen | 3 | 3 | 5 | Qtz-Fsp-Bio Gneiss | Foliated | Muscovite | Moderate | Selective Replacement | Biotite | 40 | Net texture | [5 empty] | 0 | 0 | 0 | 0 | 0 | 0 | 0 | 15 | 0 | 0 | 19 | 0 | 4239 | 0 | 27 | 9646 | 0 | 985 | 60 | 20707 | 67 | 134 | 0 | 0 | 211 | 7.1 | 0 | 113 | 0 | 173 | 0 | 0 | 7.5
JPRGTP19-115 | 1745683 | 35 | JPR | JPRGP19-EH | Michael Tamosauskas | 2019-08-06 | Differential GPS | 07N | 587980.79 | 7033723.29 | 63.4211 | -139.2374 | 906 | 170 | 3.0" | 60 | Not Frozen | 3 | 3 | 5 | Qtz-Fsp-Bio Gneiss | Foliated | Potassic | Moderate | Pervasive | Quartz | 60 | Net texture | [5 empty] | 0 | 0 | 12.3 | 0 | 13 | 0 | 6.8 | 15 | 0 | 0 | 16 | 0 | 945 | 0 | 48 | 9475 | 0 | 1026 | 64 | 24267 | 84 | 104 | 0 | 267 | 169 | 8.1 | 0 | 109 | 0 | 131 | 0 | 0 | 8.9
JPRGTP19-115 | 1745684 | 40 | JPR | JPRGP19-EH | Michael Tamosauskas | 2019-08-06 | Differential GPS | 07N | 587975.35 | 7033725.14 | 63.4212 | -139.2376 | 907 | 210 | 3.0" | 70 | Not Frozen | 3 | 3 | 5 | Qtz-Fsp-Bio Gneiss | Foliated | Muscovite | Moderate | Selective Replacement | Quartz | 60 | Net texture | [5 empty] | 0 | 0 | 5.2 | 0 | 0 | 0 | 0 | 9 | 0 | 0 | 25 | 0 | 3481 | 0 | 29 | 11529 | 0 | 1194 | 62 | 20122 | 116 | 142 | 0 | 0 | 350 | 10.1 | 0 | 93 | 0 | 135 | 0 | 0 | 8.5
JPRGTP19-115 | 1745685 | 45 | JPR | JPRGP19-EH | Michael Tamosauskas | 2019-08-06 | Differential GPS | 07N | 587972.76 | 7033728.41 | 63.4212 | -139.2376 | 907 | 235 | 3.0" | 60 | Not Frozen | 3 | 3 | 5 | Qtz-Fsp-Bio Gneiss | Foliated | Muscovite | Moderate | Selective Replacement | Biotite | 40 | Net texture | [5 empty] | 0 | 0 | 7.2 | 0 | 0 | 0 | 0 | 14 | 0 | 0 | 13 | 0 | 2332 | 0 | 40 | 9759 | 0 | 911 | 54 | 18876 | 92 | 122 | 0 | 235 | 169 | 14.4 | 0 | 80.7 | 0 | 123 | 0 | 0 | 6.2
JPRGTP19-115 | 1745686 | 50 | JPR | JPRGP19-EH | Michael Tamosauskas | 2019-08-06 | Differential GPS | 07N | 587968.51 | 7033730.3 | 63.4212 | -139.2377 | 909 | 155 | 3.0" | 70 | Not Frozen | 3 | 3 | 5 | Qtz-Fsp-Bio Gneiss | Foliated | Muscovite | Strong | Selective Replacement | Biotite | 40 | Net texture | [5 empty] | 0 | 0 | 17 | 0 | 0 | 0 | 0 | 20 | 0 | 0 | 22 | 0 | 1372 | 0 | 34 | 11193 | 0 | 1089 | 60 | 20070 | 65 | 123 | 0 | 0 | 170 | 11.7 | 0 | 84.4 | 0 | 131 | 0 | 0 | 7.6
JPRGTP19-115 | 1745687 | 55 | JPR | JPRGP19-EH | Michael Tamosauskas | 2019-08-06 | Differential GPS | 07N | 587965.32 | 7033735.68 | 63.4213 | -139.2378 | 909 | 150 | 3.0" | 60 | Not Frozen | 3 | 3 | 5 | Qtz-Fsp-Bio Gneiss | Foliated | Quartz | Moderate | Pervasive | Biotite | 60 | Net texture | [5 empty] | 0 | 0 | 9.3 | 0 | 0 | 0 | 0 | 22 | 0 | 0 | 23 | 0 | 3144 | 0 | 41 | 18262 | 0 | 1135 | 46 | 10006 | 59 | 131 | 0 | 0 | 249 | 8.2 | 0 | 53.7 | 0 | 119 | 0 | 0 | 12.8
JPRGTP19-115 | 1745688 | 60 | JPR | JPRGP19-EH | Michael Tamosauskas | 2019-08-06 | Differential GPS | 07N | 587961.18 | 7033739.24 | 63.4213 | -139.2378 | 908 | 130 | 3.0" | 60 | Not Frozen | 3 | 3 | 5 | Qtz-Fsp-Bio Gneiss | Foliated | Quartz | Moderate | Pervasive | Biotite | 40 | Net texture | [5 empty] | 0 | 0 | 104 | 0 | 13 | 0 | 7.1 | 30 | 0 | 0 | 21 | 0 | 1943 | 0 | 29 | 13080 | 0 | 909 | 48 | 18029 | 81 | 130 | 0 | 204 | 372 | 14.3 | 0 | 97 | 0 | 106 | 0 | 0 | 7.2
JPRGTP19-115 | 1745689 | 65 | JPR | JPRGP19-EH | Michael Tamosauskas | 2019-08-06 | Differential GPS | 07N | 587957.84 | 7033742.61 | 63.4213 | -139.2379 | 909 | 205 | 3.0" | 40 | Not Frozen | 3 | 3 | 5 | Qtz-Fsp-Bio Gneiss | Foliated | Potassic | Moderate | Pervasive | Quartz | 60 | Net texture | [5 empty] | 0 | 0 | 36 | 0 | 13 | 0 | 7.2 | 13 | 0 | 0 | 22 | 0 | 3211 | 0 | 44 | 13546 | 0 | 1369 | 52 | 18113 | 103 | 159 | 0 | 0 | 400 | 9.3 | 0 | 96 | 0 | 133 | 0 | 0 | 12.1
JPRGTP19-115 | 1745690 | 70 | JPR | JPRGP19-EH | Michael Tamosauskas | 2019-08-06 | Differential GPS | 07N | 587955.4 | 7033747.67 | 63.4214 | -139.2379 | 909 | 115 | 3.0" | 70 | Not Frozen | 3 | 3 | 5 | Qtz-Fsp-Bio Gneiss | Foliated | Potassic | Moderate | Pervasive | Biotite | 40 | Net texture | [5 empty] | 0 | 0 | 8 | 0 | 14 | 0 | 0 | 13 | 0 | 0 | 21 | 0 | 3028 | 0 | 53 | 10029 | 0 | 867 | 53 | 18100 | 76 | 136 | 0 | 0 | 190 | 11 | 0 | 89 | 0 | 128 | 0 | 0 | 7.9
JPRGTP19-115 | 1745691 | 75 | JPR | JPRGP19-EH | Michael Tamosauskas | 2019-08-06 | Differential GPS | 07N | 587953.46 | 7033751.18 | 63.4214 | -139.238 | 909 | 200 | 3.0" | 60 | Not Frozen | 3 | 3 | 5 | Qtz-Fsp-Bio Gneiss | Foliated | Potassic | Moderate | Pervasive | Quartz | 60 | Net texture | [5 empty] | 0 | 0 | 13 | 0 | 0 | 0 | 6.2 | 27 | 0 | 0 | 32 | 0 | 2543 | 0 | 45 | 15677 | 0 | 1123 | 58 | 20019 | 112 | 106 | 0 | 0 | 274 | 14.9 | 0 | 121 | 0 | 94 | 0 | 0 | 9
JPRGTP19-115 | 1745692 | 80 | JPR | JPRGP19-EH | Michael Tamosauskas | 2019-08-06 | Differential GPS | 07N | 587950.08 | 7033755.88 | 63.4214 | -139.238 | 910 | 220 | 3.0" | 60 | Not Frozen | 3 | 3 | 5 | Qtz-Fsp-Bio Gneiss | Foliated | Potassic | Moderate | Pervasive | Biotite | 40 | Net texture | [5 empty] | 0 | 0 | 23 | 0 | 12 | 0 | 0 | 18 | 0 | 0 | 31 | 0 | 5112 | 0 | 41 | 15150 | 0 | 1619 | 50 | 16248 | 82 | 121 | 0 | 256 | 230 | 8.9 | 0 | 106 | 0 | 157 | 0 | 0 | 13
JPRGTP19-115 | 1745693 | 85 | JPR | JPRGP19-EH | Michael Tamosauskas | 2019-08-06 | Differential GPS | 07N | 587945.57 | 7033758.21 | 63.4215 | -139.2381 | 910 | 160 | 3.0" | 60 | Not Frozen | 3 | 3 | 5 | Qtz-Fsp-Bio Gneiss | Foliated | Quartz | Moderate | Pervasive | Biotite | 40 | Net texture | [5 empty] | 0 | 0 | 6.3 | 0 | 12 | 0 | 0 | 16 | 0 | 0 | 33 | 0 | 5880 | 0 | 44 | 13429 | 0 | 1838 | 50 | 14279 | 83 | 182 | 0 | 0 | 251 | 14.9 | 0 | 86.6 | 0 | 161 | 0 | 0 | 13.9
JPRGTP19-115 | 1745694 | 90 | JPR | JPRGP19-EH | Michael Tamosauskas | 2019-08-06 | Differential GPS | 07N | 587944.15 | 7033762.63 | 63.4215 | -139.2382 | 910 | 160 | 3.0" | 60 | Not Frozen | 3 | 3 | 5 | Qtz-Fsp-Bio Gneiss | Foliated | Potassic | Moderate | Pervasive | Quartz | 60 | Net texture | [5 empty] | 0 | 0 | 7.5 | 0 | 10 | 0 | 0 | 14 | 0 | 0 | 18 | 0 | 4107 | 0 | 49 | 10834 | 0 | 1440 | 46 | 15722 | 105 | 151 | 0 | 0 | 207 | 12.3 | 0 | 114 | 0 | 118 | 0 | 0 | 19.8
JPRGTP19-115 | 1745695 | 95 | JPR | JPRGP19-EH | Michael Tamosauskas | 2019-08-06 | Differential GPS | 07N | 587944.86 | 7033769.56 | 63.4216 | -139.2381 | 911 | 215 | 3.0" | 40 | Not Frozen | 3 | 3 | 5 | Qtz-Fsp-Bio Gneiss | Foliated | Potassic | Moderate | Pervasive | Quartz | 60 | Fracture/vein controlled | [5 empty] | 0 | 0 | 21 | 0 | 12 | 0 | 7.6 | 12 | 0 | 0 | 18 | 0 | 3644 | 0 | 36 | 12511 | 0 | 1576 | 48 | 16058 | 68 | 153 | 0 | 0 | 215 | 11.9 | 0 | 99 | 0 | 126 | 0 | 0 | 17.1
JPRGTP19-115 | 1745696 | 100 | JPR | JPRGP19-EH | Michael Tamosauskas | 2019-08-06 | Differential GPS | 07N | 587941.65 | 7033773.82 | 63.4216 | -139.2382 | 911 | 130 | 3.0" | 50 | Not Frozen | 3 | 3 | 5 | Qtz-Fsp-Bio Gneiss | Foliated | Potassic | Moderate | Pervasive | Quartz | 60 | Net texture | [5 empty] | 0 | 0 | 10.5 | 0 | 16 | 0 | 0 | 14 | 0 | 0 | 18 | 0 | 3228 | 0 | 31 | 14361 | 0 | 1373 | 42 | 15894 | 52 | 109 | 0 | 260 | 303 | 13.4 | 0 | 120 | 0 | 93 | 0 | 0 | 9.4
JPRGTP19-116 | 1745697 | 0 | JPR | JPRGP19-EU | Michael Tamosauskas | 2019-08-07 | Differential GPS | 07N | 592129.58 | 7028813.92 | 63.3761 | -139.1572 | 770 | 260 | 3.0" | 10 | Not Frozen | 1 | 5 | 5 | Qtz-Fsp-Bio Gneiss | Foliated | Quartz | Weak | Pervasive | Biotite | 40 | Net texture | [5 empty] | 0 | 0 | 0 | 0 | 33 | 0 | 0 | 10 | 0 | 0 | 42 | 0 | 8145 | 0 | 0 | 32184 | 0 | 2739 | 99 | 16853 | 54 | 155 | 0 | 432 | 553 | 7.7 | 0 | 62.2 | 0 | 164 | 0 | 0 | 13.4
JPRGTP19-116 | 1745698 | 5 | JPR | JPRGP19-EU | Michael Tamosauskas | 2019-08-07 | Differential GPS | 07N | 592127.69 | 7028809.96 | 63.376 | -139.1573 | 770 | 220 | 3.0" | 60 | Not Frozen | 3 | 3 | 5 | Qtz-Fsp-Bio Gneiss | Foliated | Potassic | Moderate | Pervasive | Quartz | 70 | Fragmental | [5 empty] | 0 | 0 | 0 | 0 | 39 | 0 | 0 | 9 | 0 | 0 | 51 | 0 | 9935 | 0 | 0 | 37544 | 0 | 2362 | 102 | 17463 | 0 | 107 | 0 | 461 | 747 | 7 | 0 | 58.5 | 0 | 183 | 0 | 0 | 10.5
JPRGTP19-116 | 1745699 | 10 | JPR | JPRGP19-EU | Michael Tamosauskas | 2019-08-07 | Differential GPS | 07N | 592126.45 | 7028804.57 | 63.376 | -139.1573 | 768 | 220 | 3.0" | 30 | Not Frozen | 3 | 3 | 5 | Quartz (Vein) | Fractured | Rust staining | Strong | Patchy | Malachite | 20 | Patchy | Malachite in rusty quartz fragment |  |  | Malachite in rusty quartz fragment |  | 0 | 0 | 0 | 0 | 23 | 0 | 0 | 7 | 0 | 0 | 54 | 0 | 12905 | 0 | 0 | 39277 | 0 | 2950 | 110 | 19216 | 0 | 104 | 0 | 432 | 868 | 5.3 | 0 | 68 | 0 | 201 | 0 | 0 | 15.7
JPRGTP19-116 | 1745700 | 15 | JPR | JPRGP19-EU | Michael Tamosauskas | 2019-08-07 | Differential GPS | 07N | 592126.03 | 7028799.88 | 63.3759 | -139.1573 | 766 | 185 | 3.0" | 0 | Not Frozen | 2 | 5 | 0 | rotted | [12 empty] | 0 | 0 | 0 | 0 | 0 | 0 | 0 | 11 | 0 | 0 | 61 | 0 | 16533 | 0 | 18 | 25764 | 22 | 2115 | 85 | 15507 | 80 | 90 | 0 | 0 | 576 | 0 | 0 | 65.6 | 0 | 249 | 0 | 0 | 14.6
JPRGTP19-116 | 1745701 | 20 | JPR | JPRGP19-EU | Michael Tamosauskas | 2019-08-07 | Differential GPS | 07N | 592125.86 | 7028795.41 | 63.3759 | -139.1573 | 767 | 200 | 3.0" | 60 | Not Frozen | 2 | 3 | 5 | Qtz-Fsp-Bio Gneiss | Foliated | Muscovite | Weak | Selective Replacement | Quartz | 60 | Fracture/vein controlled | [5 empty] | 0 | 0 | 0 | 0 | 35 | 0 | 0 | 27 | 0 | 0 | 61 | 0 | 6855 | 0 | 33 | 25412 | 36 | 2313 | 117 | 21372 | 78 | 156 | 0 | 250 | 665 | 13 | 0 | 95 | 0 | 180 | 0 | 0 | 25
JPRGTP19-116 | 1745702 | 25 | JPR | JPRGP19-EU | Michael Tamosauskas | 2019-08-07 | Differential GPS | 07N | 592126.43 | 7028789.63 | 63.3758 | -139.1573 | 766 | 200 | 3.0" | 60 | Not Frozen | 3 | 3 | 5 | Qtz-Fsp-Bio Gneiss | Foliated | Muscovite | Moderate | Selective Replacement | Quartz | 70 | Fracture/vein controlled | Rusty quartz chips |  |  | Rusty quartz chips |  | 0 | 0 | 0 | 0 | 14 | 0 | 0 | 26 | 0 | 0 | 75 | 0 | 6863 | 0 | 21 | 24154 | 0 | 2378 | 90 | 18811 | 0 | 163 | 0 | 306 | 595 | 15.7 | 0 | 96 | 0 | 190 | 0 | 0 | 21
JPRGTP19-116 | 1745703 | 30 | JPR | JPRGP19-EU | Michael Tamosauskas | 2019-08-07 | Differential GPS | 07N | 592128.02 | 7028784.66 | 63.3758 | -139.1573 | 765 | 130 | 3.0" | 70 | Not Frozen | 3 | 3 | 5 | Qtz-Fsp-Bio Gneiss | Foliated | Muscovite | Moderate | Selective Replacement | Quartz | 70 | Fragmental | Rusty quartz fragments with vugs |  |  | Rusty quartz fragments with vugs |  | 0 | 0 | 0 | 0 | 29 | 0 | 0 | 15 | 0 | 0 | 47 | 0 | 7244 | 0 | 23 | 19316 | 21 | 1860 | 75 | 18424 | 49 | 167 | 0 | 274 | 661 | 12.4 | 0 | 97 | 0 | 185 | 0 | 0 | 24
JPRGTP19-116 | 1745704 | 35 | JPR | JPRGP19-EU | Michael Tamosauskas | 2019-08-07 | Differential GPS | 07N | 592126.61 | 7028779.83 | 63.3757 | -139.1573 | 764 | 170 | 3.0" | 60 | Not Frozen | 3 | 5 | 5 | Qtz-Fsp-Bio Gneiss | Foliated | Muscovite | Weak | Selective Replacement | Biotite | 40 | Net texture | [5 empty] | 0 | 0 | 0 | 0 | 18 | 0 | 0 | 14 | 0 | 0 | 109 | 0 | 13453 | 0 | 24 | 32622 | 34 | 2889 | 96 | 15221 | 58 | 140 | 0 | 462 | 939 | 7.2 | 0 | 69.9 | 0 | 212 | 0 | 0 | 25
JPRGTP19-116 | 1745705 | 40 | JPR | JPRGP19-EU | Michael Tamosauskas | 2019-08-07 | Differential GPS | 07N | 592127.12 | 7028774.16 | 63.3757 | -139.1573 | 764 | 160 | 3.0" | 60 | Not Frozen | 3 | 3 | 5 | Qtz-Fsp-Bio Gneiss | Foliated | Muscovite | Weak | Selective Replacement | Biotite | 40 | Net texture | [5 empty] | 0 | 0 | 0 | 0 | 0 | 0 | 0 | 13 | 0 | 0 | 93 | 0 | 9952 | 0 | 36 | 22985 | 30 | 2395 | 90 | 20495 | 65 | 187 | 0 | 401 | 683 | 14.4 | 0 | 99 | 0 | 209 | 0 | 0 | 22
JPRGTP19-116 | 1745706 | 45 | JPR | JPRGP19-EU | Michael Tamosauskas | 2019-08-07 | Differential GPS | 07N | 592125.65 | 7028769.77 | 63.3757 | -139.1573 | 761 | 135 | 3.0" | 50 | Not Frozen | 3 | 3 | 5 | Qtz-Fsp-Bio Gneiss | Foliated | Muscovite | Strong | Selective Replacement | Biotite | 40 | Net texture | [5 empty] | 0 | 0 | 0 | 0 | 24 | 0 | 0 | 13 | 0 | 0 | 88 | 0 | 7499 | 0 | 30 | 19383 | 0 | 2077 | 79 | 16303 | 0 | 176 | 0 | 347 | 469 | 12.7 | 0 | 81 | 0 | 171 | 0 | 0 | 24
JPRGTP19-116 | 1745707 | 50 | JPR | JPRGP19-EU | Michael Tamosauskas | 2019-08-07 | Differential GPS | 07N | 592125.8 | 7028764.31 | 63.3756 | -139.1573 | 760 | 150 | 3.0" | 40 | Not Frozen | 3 | 3 | 5 | Qtz-Fsp-Bio Gneiss | Foliated | Muscovite | Weak | Selective Replacement | Biotite | 40 | Net texture | [5 empty] | 0 | 0 | 0 | 0 | 25 | 0 | 0 | 28 | 0 | 0 | 128 | 0 | 10810 | 0 | 36 | 28064 | 30 | 2596 | 88 | 17837 | 74 | 167 | 0 | 343 | 895 | 12.6 | 0 | 81 | 0 | 184 | 0 | 0 | 18
JPRGTP19-117 | 1745708 | 0 | JPR | JPRGP19-ET | Michael Tamosauskas | 2019-08-07 | Differential GPS | 07N | 592428.71 | 7028703.92 | 63.375 | -139.1513 | 816 | 220 | 3.0" | 60 | Not Frozen | 3 | 3 | 5 | Qtz-Fsp-Bio Gneiss | Foliated | Muscovite | Moderate | Selective Replacement | Biotite | 40 | Net texture | [5 empty] | 0 | 0 | 0 | 0 | 0 | 0 | 0 | 9 | 0 | 0 | 36 | 0 | 6748 | 0 | 35 | 21375 | 0 | 2353 | 91 | 14741 | 65 | 178 | 0 | 277 | 553 | 14.5 | 0 | 59.8 | 0 | 172 | 0 | 0 | 17.5
JPRGTP19-117 | 1745709 | 5 | JPR | JPRGP19-ET | Michael Tamosauskas | 2019-08-07 | Differential GPS | 07N | 592430.19 | 7028699.28 | 63.3749 | -139.1513 | 814 | 280 | 3.0" | 30 | Not Frozen | 3 | 3 | 5 | Qtz-Fsp-Bio Gneiss | Foliated | Muscovite | Strong | Selective Replacement | Biotite | 40 | Net texture | [5 empty] | 0 | 0 | 0 | 0 | 0 | 0 | 0 | 11 | 0 | 0 | 42 | 0 | 9638 | 0 | 17 | 24771 | 0 | 2386 | 80 | 14595 | 78 | 140 | 0 | 242 | 473 | 13.5 | 0 | 58.4 | 0 | 197 | 0 | 0 | 14.4
JPRGTP19-117 | 1745710 | 10 | JPR | JPRGP19-ET | Michael Tamosauskas | 2019-08-07 | Differential GPS | 07N | 592428.68 | 7028694.55 | 63.3749 | -139.1513 | 813 | 208 | 3.0" | 60 | Not Frozen | 3 | 3 | 5 | Qtz-Fsp-Bio Gneiss | Foliated | Muscovite | Moderate | Selective Replacement | Biotite | 40 | Net texture | [5 empty] | 0 | 0 | 0 | 0 | 0 | 0 | 0 | 15 | 0 | 0 | 48 | 0 | 9795 | 0 | 31 | 27774 | 22 | 2719 | 89 | 17351 | 0 | 158 | 0 | 353 | 624 | 13.3 | 0 | 79 | 0 | 200 | 0 | 0 | 22
JPRGTP19-117 | 1745711 | 15 | JPR | JPRGP19-ET | Michael Tamosauskas | 2019-08-07 | Differential GPS | 07N | 592429.22 | 7028689.66 | 63.3749 | -139.1513 | 816 | 235 | 3.0" | 60 | Not Frozen | 3 | 3 | 5 | Qtz-Fsp-Bio Gneiss | Foliated | Muscovite | Weak | Selective Replacement | Biotite | 40 | Net texture | [5 empty] | 0 | 0 | 0 | 0 | 0 | 0 | 0 | 9 | 0 | 0 | 48 | 0 | 9529 | 0 | 27 | 28686 | 0 | 2901 | 83 | 16888 | 0 | 135 | 0 | 1231 | 629 | 13.1 | 0 | 69.2 | 0 | 171 | 0 | 0 | 17.9
JPRGTP19-117 | 1745712 | 20 | JPR | JPRGP19-ET | Michael Tamosauskas | 2019-08-07 | Differential GPS | 07N | 592432.55 | 7028683.52 | 63.3748 | -139.1512 | 817 | 270 | 3.0" | 60 | Not Frozen | 2 | 3 | 5 | Qtz-Fsp-Bio Gneiss | Foliated | Muscovite | Moderate | Selective Replacement | Biotite | 40 | Net texture | [5 empty] | 0 | 0 | 0 | 0 | 0 | 0 | 0 | 7 | 0 | 0 | 48 | 0 | 10325 | 0 | 0 | 27678 | 0 | 2793 | 80 | 12806 | 0 | 120 | 0 | 535 | 613 | 10.2 | 0 | 46.1 | 0 | 218 | 0 | 0 | 13.6
JPRGTP19-117 | 1745713 | 25 | JPR | JPRGP19-ET | Michael Tamosauskas | 2019-08-07 | Differential GPS | 07N | 592433.9 | 7028678.32 | 63.3748 | -139.1512 | 818 | 200 | 3.0" | 40 | Not Frozen | 2 | 4 | 5 | Qtz-Fsp-Bio Gneiss | Foliated | Muscovite | Weak | Selective Replacement | Biotite | 40 | Net texture | [5 empty] | 0 | 0 | 0 | 0 | 13 | 0 | 0 | 0 | 0 | 0 | 96 | 0 | 10377 | 0 | 0 | 58776 | 24 | 6044 | 131 | 34923 | 60 | 78 | 0 | 393 | 1372 | 9.8 | 0 | 117 | 0 | 172 | 0 | 0 | 24
JPRGTP19-117 | 1745714 | 30 | JPR | JPRGP19-ET | Michael Tamosauskas | 2019-08-07 | Differential GPS | 07N | 592432.62 | 7028674.04 | 63.3747 | -139.1512 | 816 | 190 | 3.0" | 60 | Not Frozen | 2 | 3 | 5 | Qtz-Fsp-Bio Gneiss | Foliated | Muscovite | Weak | Selective Replacement | Biotite | 40 | Net texture | [5 empty] | 0 | 0 | 6.8 | 0 | 0 | 0 | 0 | 11 | 0 | 0 | 45 | 0 | 8678 | 0 | 25 | 28712 | 0 | 3029 | 85 | 12972 | 0 | 163 | 0 | 542 | 587 | 6.6 | 0 | 50.8 | 0 | 178 | 0 | 0 | 23.1
JPRGTP19-117 | 1745715 | 35 | JPR | JPRGP19-ET | Michael Tamosauskas | 2019-08-07 | Differential GPS | 07N | 592429 | 7028669.59 | 63.3747 | -139.1513 | 816 | 230 | 3.0" | 20 | Not Frozen | 2 | 4 | 5 | Qtz-Fsp-Bio Gneiss | Foliated | Potassic | Weak | Pervasive | Biotite | 40 | Net texture | [5 empty] | 0 | 0 | 0 | 0 | 0 | 0 | 0 | 0 | 0 | 0 | 48 | 0 | 9346 | 0 | 0 | 30912 | 0 | 3132 | 96 | 17152 | 51 | 150 | 0 | 634 | 781 | 12.6 | 0 | 51.4 | 0 | 203 | 0 | 0 | 17.1
JPRGTP19-117 | 1745716 | 40 | JPR | JPRGP19-ET | Michael Tamosauskas | 2019-08-07 | Differential GPS | 07N | 592426.4 | 7028664.39 | 63.3746 | -139.1514 | 815 | 195 | 3.0" | 50 | Not Frozen | 2 | 3 | 5 | Qtz-Fsp-Bio Gneiss | Foliated | Potassic | Moderate | Pervasive | Biotite | 40 | Net texture | [5 empty] | 0 | 0 | 0 | 0 | 13 | 0 | 0 | 11 | 0 | 0 | 50 | 0 | 7081 | 0 | 24 | 27924 | 0 | 2557 | 100 | 17403 | 56 | 172 | 0 | 1400 | 492 | 12.6 | 0 | 77 | 0 | 180 | 0 | 0 | 15.3
JPRGTP19-117 | 1745717 | 45 | JPR | JPRGP19-ET | Michael Tamosauskas | 2019-08-07 | Differential GPS | 07N | 592423.76 | 7028658.62 | 63.3746 | -139.1514 | 814 | 210 | 3.0" | 60 | Not Frozen | 2 | 3 | 5 | Qtz-Fsp-Bio Gneiss | Foliated | Muscovite | Moderate | Selective Replacement | Biotite | 40 | Net texture | [5 empty] | 0 | 0 | 0 | 0 | 13 | 0 | 0 | 10 | 0 | 0 | 32 | 0 | 5714 | 0 | 23 | 19208 | 0 | 2088 | 79 | 14911 | 71 | 144 | 0 | 1025 | 705 | 12.8 | 0 | 50.7 | 0 | 130 | 0 | 0 | 25.7
JPRGTP19-117 | 1745718 | 50 | JPR | JPRGP19-ET | Michael Tamosauskas | 2019-08-07 | Differential GPS | 07N | 592424.2 | 7028653.84 | 63.3745 | -139.1514 | 815 | 190 | 3.0" | 40 | Not Frozen | 2 | 3 | 5 | Qtz-Fsp-Bio Gneiss | Foliated | Potassic | Moderate | Pervasive | Biotite | 40 | Net texture | [5 empty] | 0 | 0 | 0 | 0 | 13 | 0 | 0 | 15 | 0 | 0 | 80 | 0 | 19599 | 0 | 0 | 41042 | 0 | 4203 | 115 | 16704 | 0 | 140 | 0 | 674 | 1135 | 13.2 | 0 | 62 | 0 | 231 | 0 | 0 | 24
JPRGTP19-118 | 1745719 | 0 | JPR | JPRGP19-EW | Michael Tamosauskas | 2019-08-08 | Differential GPS | 07N | 596701.52 | 7034162.83 | 63.4228 | -139.0626 | 914 | 160 | 3.0" | 40 | Not Frozen | 2 | 3 | 5 | Qtz-Fsp-Bio Gneiss | Foliated | Muscovite | Weak | Selective Replacement | Quartz | 60 | Net texture | [5 empty] | 0 | 0 | 0 | 0 | 47 | 0 | 0 | 15 | 0 | 0 | 92 | 0 | 8228 | 0 | 123 | 44265 | 88 | 4450 | 144 | 14481 | 0 | 149 | 0 | 1049 | 783 | 21 | 0 | 60.5 | 0 | 162 | 0 | 0 | 14.9
JPRGTP19-118 | 1745720 | 5 | JPR | JPRGP19-EW | Michael Tamosauskas | 2019-08-08 | Differential GPS | 07N | 596696.76 | 7034166.46 | 63.4229 | -139.0627 | 909 | 130 | 3.0" | 40 | Not Frozen | 3 | 3 | 5 | Qtz-Fsp-Bio Gneiss | Foliated | Quartz | Moderate | Pervasive | Quartz | 60 | Fragmental | Rusty quartz chips |  |  | Rusty quartz chips |  | 0 | 0 | 13.3 | 0 | 47 | 0 | 0 | 10 | 0 | 0 | 122 | 721 | 1704 | 0 | 63 | 29633 | 26 | 3225 | 144 | 14789 | 0 | 197 | 0 | 586 | 488 | 36 | 0 | 59.6 | 0 | 64 | 0 | 0 | 12.4
JPRGTP19-118 | 1745721 | 10 | JPR | JPRGP19-EW | Michael Tamosauskas | 2019-08-08 | Differential GPS | 07N | 596693.08 | 7034170.81 | 63.4229 | -139.0628 | 907 | 130 | 3.0" | 60 | Not Frozen | 3 | 3 | 5 | Qtz-Fsp-Bio Gneiss | Foliated | Quartz | Moderate | Pervasive | Biotite | 40 | Net texture | [5 empty] | 0 | 0 | 7 | 0 | 63 | 0 | 0 | 14 | 0 | 0 | 78 | 1851 | 934 | 0 | 67 | 40179 | 27 | 2133 | 153 | 8544 | 0 | 83 | 0 | 278 | 340 | 6.3 | 0 | 25.7 | 0 | 59 | 0 | 0 | 6.2
JPRGTP19-118 | 1745722 | 15 | JPR | JPRGP19-EW | Michael Tamosauskas | 2019-08-08 | Differential GPS | 07N | 596687.33 | 7034174.32 | 63.4229 | -139.0629 | 906 | 175 | 3.0" | 50 | Not Frozen | 3 | 3 | 5 | Qtz-Fsp-Bio Gneiss | Foliated | Muscovite | Moderate | Selective Replacement | Quartz | 60 | Net texture | [5 empty] | 0 | 0 | 0 | 0 | 54 | 0 | 0 | 17 | 0 | 0 | 59 | 2601 | 299 | 0 | 92 | 27095 | 0 | 4604 | 430 | 15849 | 0 | 99 | 0 | 584 | 671 | 15.3 | 0 | 56.7 | 0 | 48 | 0 | 0 | 8.1
JPRGTP19-118 | 1745723 | 20 | JPR | JPRGP19-EW | Michael Tamosauskas | 2019-08-08 | Differential GPS | 07N | 596683.48 | 7034177.66 | 63.423 | -139.0629 | 906 | 155 | 3.0" | 60 | Not Frozen | 3 | 3 | 5 | Qtz-Fsp-Bio Gneiss | Foliated | Muscovite | Weak | Selective Replacement | Biotite | 40 | Net texture | [5 empty] | 0 | 0 | 0 | 0 | 58 | 0 | 0 | 6.1 | 0 | 0 | 52 | 1003 | 1169 | 0 | 68 | 33496 | 28 | 3452 | 170 | 14236 | 0 | 109 | 0 | 431 | 601 | 10.3 | 0 | 64.6 | 0 | 68 | 0 | 0 | 10.9
JPRGTP19-118 | 1745724 | 25 | JPR | JPRGP19-EW | Michael Tamosauskas | 2019-08-08 | Differential GPS | 07N | 596680.34 | 7034180.91 | 63.423 | -139.063 | 904 | 120 | 3.0" | 60 | Not Frozen | 3 | 3 | 5 | Qtz-Fsp-Bio Gneiss | Foliated | Quartz | Moderate | Pervasive | Biotite | 40 | Net texture | [5 empty] | 0 | 0 | 0 | 0 | 52 | 0 | 7.2 | 10 | 0 | 0 | 66 | 0 | 475 | 0 | 58 | 34178 | 44 | 2707 | 109 | 14704 | 0 | 86 | 0 | 463 | 624 | 11.3 | 0 | 71.3 | 0 | 20.3 | 0 | 0 | 12.7
JPRGTP19-118 | 1745725 | 30 | JPR | JPRGP19-EW | Michael Tamosauskas | 2019-08-08 | Differential GPS | 07N | 596679.94 | 7034185.91 | 63.423 | -139.063 | 903 | 110 | 3.0" | 50 | Not Frozen | 2 | 3 | 5 | Qtz-Fsp-Bio Gneiss | Foliated | Muscovite | Moderate | Selective Replacement | Biotite | 40 | Net texture | [5 empty] | 0 | 0 | 17.3 | 0 | 57 | 0 | 0 | 10 | 0 | 0 | 59 | 0 | 1056 | 0 | 54 | 30460 | 50 | 2628 | 113 | 8915 | 0 | 90 | 0 | 514 | 721 | 7.6 | 0 | 33.8 | 0 | 25 | 0 | 0 | 13.3
JPRGTP19-118 | 1745727 | 35 | JPR | JPRGP19-EW | Michael Tamosauskas | 2019-08-08 | Differential GPS | 07N | 596678.34 | 7034190.77 | 63.4231 | -139.063 | 901 | 140 | 3.0" | 70 | Not Frozen | 3 | 3 | 5 | Qtz-Fsp-Bio Gneiss | Foliated | Muscovite | Moderate | Selective Replacement | Biotite | 40 | Net texture | [5 empty] | 0 | 0 | 76 | 0 | 63 | 0 | 5.8 | 9 | 0 | 0 | 91 | 0 | 687 | 0 | 90 | 37066 | 58 | 4250 | 179 | 15954 | 0 | 134 | 0 | 854 | 692 | 11 | 0 | 50.3 | 0 | 13.1 | 0 | 0 | 16.8
JPRGTP19-118 | 1745728 | 40 | JPR | JPRGP19-EW | Michael Tamosauskas | 2019-08-08 | Differential GPS | 07N | 596676.4 | 7034195.62 | 63.4231 | -139.0631 | 900 | 135 | 3.0" | 70 | Not Frozen | 3 | 3 | 5 | Qtz-Fsp-Bio Gneiss | Foliated | Muscovite | Strong | Selective Replacement | Biotite | 40 | Net texture | [5 empty] | 0 | 0 | 14.9 | 0 | 63 | 0 | 0 | 10 | 0 | 0 | 69 | 0 | 5121 | 0 | 85 | 32378 | 58 | 4010 | 215 | 14582 | 0 | 90 | 0 | 592 | 606 | 9.9 | 0 | 63 | 0 | 63 | 0 | 0 | 13.2
JPRGTP19-118 | 1745729 | 45 | JPR | JPRGP19-EW | Michael Tamosauskas | 2019-08-08 | Differential GPS | 07N | 596677.58 | 7034201 | 63.4232 | -139.063 | 899 | 170 | 3.0" | 60 | Not Frozen | 3 | 3 | 5 | Qtz-Fsp-Bio Gneiss | Foliated | Muscovite | Weak | Selective Replacement | Biotite | 40 | Net texture | [5 empty] | 0 | 0 | 11.9 | 0 | 68 | 0 | 0 | 0 | 0 | 0 | 64 | 0 | 2228 | 0 | 104 | 38202 | 38 | 5194 | 282 | 23231 | 0 | 140 | 0 | 870 | 671 | 17.7 | 0 | 83 | 0 | 59 | 0 | 0 | 11.9
JPRGTP19-118 | 1745730 | 50 | JPR | JPRGP19-EW | Michael Tamosauskas | 2019-08-08 | Differential GPS | 07N | 596675.91 | 7034206.75 | 63.4232 | -139.0631 | 898 | 140 | 3.0" | 60 | Not Frozen | 3 | 3 | 5 | Qtz-Fsp-Bio Gneiss | Foliated | Quartz | Strong | Pervasive | Biotite | 40 | Net texture | [5 empty] | 0 | 0 | 5.6 | 0 | 60 | 0 | 0 | 0 | 0 | 0 | 55 | 0 | 3574 | 0 | 63 | 29344 | 44 | 3434 | 125 | 11062 | 0 | 111 | 0 | 545 | 532 | 13.4 | 0 | 48.1 | 0 | 57 | 0 | 0 | 12.7
JPRGTP19-118 | 1745731 | 55 | JPR | JPRGP19-EW | Michael Tamosauskas | 2019-08-08 | Differential GPS | 07N | 596674.89 | 7034210.84 | 63.4233 | -139.0631 | 897 | 140 | 3.0" | 60 | Not Frozen | 3 | 3 | 5 | Qtz-Fsp-Bio Gneiss | Foliated | Muscovite | Moderate | Selective Replacement | Biotite | 40 | Net texture | [5 empty] | 0 | 0 | 10.4 | 0 | 77 | 0 | 0 | 0 | 0 | 0 | 70 | 0 | 2890 | 0 | 65 | 27734 | 59 | 3482 | 150 | 13903 | 0 | 89 | 0 | 532 | 832 | 8 | 0 | 57.7 | 0 | 34.1 | 0 | 0 | 10.5
JPRGTP19-118 | 1745732 | 60 | JPR | JPRGP19-EW | Michael Tamosauskas | 2019-08-08 | Differential GPS | 07N | 596671.87 | 7034214.77 | 63.4233 | -139.0632 | 895 | 145 | 3.0" | 60 | Not Frozen | 3 | 3 | 5 | Qtz-Fsp-Bio Gneiss | Foliated | Muscovite | Moderate | Selective Replacement | Biotite | 40 | Net texture | [5 empty] | 0 | 0 | 8.8 | 0 | 49 | 0 | 0 | 6.2 | 0 | 0 | 54 | 0 | 1248 | 0 | 77 | 23780 | 38 | 3154 | 195 | 15146 | 0 | 74 | 0 | 1235 | 503 | 7.2 | 0 | 59.1 | 0 | 49 | 0 | 0 | 10.7
JPRGTP19-118 | 1745733 | 65 | JPR | JPRGP19-EW | Michael Tamosauskas | 2019-08-08 | Differential GPS | 07N | 596670.9 | 7034220.65 | 63.4234 | -139.0632 | 893 | 130 | 3.0" | 60 | Not Frozen | 3 | 3 | 5 | Qtz-Fsp-Bio Gneiss | Foliated | Quartz | Strong | Vein | Biotite | 40 | Net texture | [5 empty] | 0 | 0 | 13.4 | 0 | 52 | 0 | 0 | 9 | 0 | 0 | 83 | 0 | 2472 | 0 | 73 | 33130 | 65 | 4010 | 217 | 22969 | 0 | 95 | 0 | 336 | 1038 | 16.7 | 0 | 98 | 0 | 76 | 0 | 0 | 20
JPRGTP19-118 | 1745734 | 70 | JPR | JPRGP19-EW | Michael Tamosauskas | 2019-08-08 | Differential GPS | 07N | 596671.62 | 7034226.58 | 63.4234 | -139.0632 | 892 | 190 | 3.0" | 40 | Not Frozen | 3 | 5 | 5 | Qtz-Fsp-Bio Gneiss | Foliated | Muscovite | Strong | Selective Replacement | Biotite | 40 | Net texture | [5 empty] | 0 | 0 | 14.8 | 0 | 58 | 0 | 0 | 0 | 0 | 0 | 86 | 0 | 5672 | 0 | 112 | 33957 | 104 | 3968 | 165 | 14566 | 0 | 107 | 0 | 1323 | 824 | 13.5 | 0 | 66.8 | 0 | 52 | 0 | 0 | 17.3
JPRGTP19-118 | 1745735 | 75 | JPR | JPRGP19-EW | Michael Tamosauskas | 2019-08-08 | Differential GPS | 07N | 596667.13 | 7034229.67 | 63.4234 | -139.0632 | 890 | 150 | 3.0" | 60 | Not Frozen | 3 | 3 | 5 | Qtz-Fsp-Bio Gneiss | Foliated | Quartz | Strong | Pervasive | Biotite | 40 | Net texture | [5 empty] | 0 | 0 | 13.3 | 0 | 53 | 0 | 0 | 0 | 0 | 0 | 78 | 0 | 4120 | 0 | 100 | 36967 | 56 | 5398 | 244 | 16328 | 0 | 152 | 0 | 0 | 906 | 17 | 0 | 69.6 | 0 | 61 | 0 | 0 | 13.5
JPRGTP19-118 | 1745736 | 80 | JPR | JPRGP19-EW | Michael Tamosauskas | 2019-08-08 | Differential GPS | 07N | 596662.48 | 7034232.99 | 63.4235 | -139.0633 | 888 | 155 | 3.0" | 60 | Not Frozen | 3 | 3 | 5 | Qtz-Fsp-Bio Gneiss | Foliated | Muscovite | Weak | Selective Replacement | Biotite | 40 | Net texture | [5 empty] | 0 | 0 | 96 | 0 | 54 | 0 | 0 | 30 | 0 | 0 | 102 | 0 | 600 | 0 | 82 | 21704 | 92 | 2933 | 218 | 32332 | 120 | 1802 | 25 | 531 | 1317 | 340 | 0 | 137 | 0 | 74 | 0 | 0 | 29
JPRGTP19-118 | 1745737 | 85 | JPR | JPRGP19-EW | Michael Tamosauskas | 2019-08-08 | Differential GPS | 07N | 596660.2 | 7034237.49 | 63.4235 | -139.0634 | 888 | 160 | 3.0" | 40 | Not Frozen | 3 | 3 | 5 | Qtz-Fsp-Bio Gneiss | Foliated | Potassic | Moderate | Selective Replacement | Quartz | 60 | Net texture | [5 empty] | 0 | 0 | 33 | 0 | 47 | 0 | 0 | 11 | 0 | 0 | 70 | 0 | 820 | 0 | 64 | 29473 | 28 | 2559 | 114 | 11026 | 0 | 103 | 0 | 809 | 885 | 18.9 | 0 | 47.2 | 0 | 46 | 0 | 0 | 11.3
JPRGTP19-119 | 1745738 | 0 | JPR | JPRGP19-EV | Michael Tamosauskas | 2019-08-08 | Differential GPS | 07N | 596617.99 | 7034211.24 | 63.4233 | -139.0642 | 889 | 250 | 3.0" | 0 | Not Frozen | 3 | 5 | 0 | rotted | [12 empty] | 0 | 0 | 0 | 0 | 63 | 0 | 0 | 13 | 0 | 0 | 59 | 0 | 1219 | 0 | 116 | 40767 | 81 | 5035 | 218 | 17225 | 51 | 172 | 0 | 288 | 313 | 15.5 | 0 | 78 | 0 | 52 | 0 | 0 | 24
JPRGTP19-119 | 1745739 | 5 | JPR | JPRGP19-EV | Michael Tamosauskas | 2019-08-08 | Differential GPS | 07N | 596621.05 | 7034207.43 | 63.4232 | -139.0642 | 889 | 190 | 3.0" | 30 | Not Frozen | 2 | 3 | 5 | Qtz-Fsp-Bio Gneiss | Foliated | Muscovite | Weak | Selective Replacement | Biotite | 40 | Net texture | [5 empty] | 0 | 0 | 8 | 0 | 40 | 0 | 0 | 27 | 0 | 0 | 108 | 0 | 709 | 0 | 99 | 32742 | 56 | 3341 | 221 | 27414 | 55 | 142 | 0 | 705 | 679 | 12.6 | 0 | 122 | 0 | 89 | 0 | 0 | 17
JPRGTP19-119 | 1745740 | 10 | JPR | JPRGP19-EV | Michael Tamosauskas | 2019-08-08 | Differential GPS | 07N | 596624.71 | 7034203.64 | 63.4232 | -139.0641 | 890 | 120 | 3.0" | 60 | Not Frozen | 2 | 3 | 5 | Qtz-Fsp-Bio Gneiss | Foliated | Muscovite | Strong | Selective Replacement | Biotite | 40 | Net texture | Possible shear zone |  |  | Possible shear zone |  | 0 | 0 | 0 | 0 | 65 | 0 | 0 | 13 | 0 | 0 | 96 | 0 | 0 | 0 | 138 | 56084 | 59 | 5036 | 295 | 20941 | 0 | 259 | 0 | 596 | 678 | 16.3 | 0 | 88 | 0 | 65 | 0 | 0 | 21
JPRGTP19-119 | 1745741 | 15 | JPR | JPRGP19-EV | Michael Tamosauskas | 2019-08-08 | Differential GPS | 07N | 596625.47 | 7034198.31 | 63.4232 | -139.0641 | 894 | 165 | 3.0" | 30 | Not Frozen | 4 | 4 | 5 | Qtz-Fsp-Bio Gneiss | Foliated | Rust staining | Strong | Patchy | Bornite | 30 | Trace | [5 empty] | 0 | 0 | 6.5 | 0 | 34 | 0 | 8 | 13 | 0 | 0 | 114 | 0 | 1202 | 0 | 127 | 47188 | 76 | 3223 | 193 | 21016 | 0 | 166 | 0 | 544 | 1321 | 15.2 | 0 | 93 | 0 | 73 | 0 | 0 | 30
JPRGTP19-119 | 1745742 | 20 | JPR | JPRGP19-EV | Michael Tamosauskas | 2019-08-08 | Differential GPS | 07N | 596630.82 | 7034194.91 | 63.4231 | -139.064 | 895 | 90 | 3.0" | 50 | Not Frozen | 2 | 4 | 5 | Qtz-Fsp-Bio Gneiss | Foliated | Muscovite | Strong | Selective Replacement | Biotite | 40 | Net texture | [5 empty] | 0 | 0 | 0 | 0 | 54 | 0 | 0 | 12 | 0 | 0 | 94 | 0 | 0 | 0 | 191 | 46772 | 62 | 4515 | 281 | 22828 | 90 | 233 | 0 | 507 | 593 | 21 | 0 | 113 | 0 | 51 | 0 | 0 | 18
JPRGTP19-119 | 1745743 | 25 | JPR | JPRGP19-EV | Michael Tamosauskas | 2019-08-08 | Differential GPS | 07N | 596634.65 | 7034190.45 | 63.4231 | -139.0639 | 898 | 130 | 3.0" | 40 | Not Frozen | 3 | 3 | 5 | Qtz-Fsp-Bio Gneiss | Foliated | Potassic | Moderate | Pervasive | Biotite | 40 | Net texture | [5 empty] | 0 | 0 | 6.7 | 0 | 56 | 0 | 0 | 13 | 0 | 0 | 60 | 0 | 2139 | 0 | 108 | 39141 | 67 | 3776 | 213 | 13550 | 0 | 191 | 0 | 641 | 504 | 10.2 | 0 | 63.2 | 0 | 95 | 0 | 0 | 16.5
JPRGTP19-119 | 1745744 | 30 | JPR | JPRGP19-EV | Michael Tamosauskas | 2019-08-08 | Differential GPS | 07N | 596637.1 | 7034186.96 | 63.4231 | -139.0639 | 899 | 150 | 3.0" | 40 | Not Frozen | 3 | 3 | 5 | Qtz-Fsp-Bio Gneiss | Foliated | Potassic | Moderate | Pervasive | Biotite | 40 | Net texture | [5 empty] | 0 | 0 | 12 | 0 | 44 | 0 | 15 | 11 | 0 | 0 | 171 | 0 | 2612 | 0 | 213 | 60730 | 152 | 6535 | 189 | 32876 | 0 | 164 | 0 | 441 | 1146 | 18 | 0 | 171 | 0 | 40 | 0 | 0 | 28
JPRGTP19-120 | 1745745 | 0 | JPR | JPRGP19-EN | Michael Tamosauskas | 2019-08-09 | Differential GPS | 07N | 595962.33 | 7032302.35 | 63.4063 | -139.0785 | 955 | 140 | 3.0" | 60 | Not Frozen | 2 | 3 | 5 | Qtz-Fsp-Bio Gneiss | Foliated | Muscovite | Weak | Selective Replacement | Biotite | 40 | Net texture | [5 empty] | 0 | 0 | 0 | 0 | 19 | 0 | 0 | 7 | 0 | 0 | 60 | 0 | 21170 | 0 | 33 | 38081 | 0 | 3488 | 124 | 19049 | 0 | 124 | 0 | 468 | 775 | 8.4 | 0 | 70 | 0 | 260 | 0 | 0 | 15.8
JPRGTP19-120 | 1745746 | 5 | JPR | JPRGP19-EN | Michael Tamosauskas | 2019-08-09 | Differential GPS | 07N | 595968.25 | 7032301.53 | 63.4063 | -139.0784 | 956 | 140 | 3.0" | 60 | Not Frozen | 2 | 3 | 5 | Qtz-Fsp-Bio Gneiss | Foliated | Muscovite | Weak | Selective Replacement | Biotite | 40 | Net texture | [5 empty] | 0 | 0 | 0 | 0 | 0 | 0 | 0 | 9 | 0 | 0 | 73 | 0 | 19047 | 0 | 38 | 43358 | 23 | 4207 | 134 | 18441 | 71 | 129 | 0 | 0 | 886 | 5.7 | 0 | 73 | 0 | 250 | 0 | 0 | 12.1
JPRGTP19-120 | 1745747 | 10 | JPR | JPRGP19-EN | Michael Tamosauskas | 2019-08-09 | Differential GPS | 07N | 595972.48 | 7032303.77 | 63.4063 | -139.0783 | 958 | 180 | 3.0" | 60 | Not Frozen | 2 | 3 | 5 | Qtz-Fsp-Bio Gneiss | Foliated | Muscovite | Weak | Selective Replacement | Biotite | 40 | Net texture | [5 empty] | 0 | 0 | 0 | 0 | 17 | 0 | 0 | 0 | 0 | 0 | 60 | 0 | 16483 | 0 | 24 | 36674 | 22 | 3659 | 118 | 18528 | 0 | 123 | 0 | 0 | 727 | 6.8 | 0 | 71 | 0 | 288 | 0 | 0 | 10.8
JPRGTP19-120 | 1745748 | 15 | JPR | JPRGP19-EN | Michael Tamosauskas | 2019-08-09 | Differential GPS | 07N | 595977.24 | 7032303.47 | 63.4063 | -139.0782 | 957 | 110 | 3.0" | 70 | Not Frozen | 4 | 3 | 5 | Quartz (Vein) | Fractured | Rust staining | Moderate | Patchy | Quartz | 85 | Fragmental | Rusty quartz chips |  |  | Rusty quartz chips |  | 0 | 0 | 12 | 0 | 13 | 0 | 0 | 59 | 0 | 0 | 48 | 0 | 858 | 0 | 30 | 12598 | 0 | 1378 | 44 | 14180 | 0 | 96 | 0 | 219 | 166 | 6.6 | 0 | 74.4 | 0 | 65 | 0 | 0 | 4.9
JPRGTP19-120 | 1745749 | 20 | JPR | JPRGP19-EN | Michael Tamosauskas | 2019-08-09 | Differential GPS | 07N | 595981.84 | 7032301.71 | 63.4063 | -139.0781 | 957 | 255 | 3.0" | 40 | Not Frozen | 4 | 3 | 5 | Qtz-Fsp-Bio Gneiss | Foliated | Potassic | Moderate | Pervasive | Biotite | 40 | Net texture | [5 empty] | 0 | 0 | 0 | 0 | 0 | 0 | 0 | 20 | 0 | 0 | 64 | 0 | 4114 | 0 | 0 | 28780 | 0 | 2618 | 73 | 11126 | 53 | 132 | 0 | 0 | 417 | 5 | 0 | 50.9 | 0 | 125 | 0 | 0 | 10.4
JPRGTP19-120 | 1745750 | 25 | JPR | JPRGP19-EN | Michael Tamosauskas | 2019-08-09 | Differential GPS | 07N | 595987.18 | 7032300.31 | 63.4063 | -139.078 | 958 | 150 | 3.0" | 50 | Not Frozen | 2 | 3 | 5 | Qtz-Fsp-Bio Gneiss | Foliated | Muscovite | Weak | Selective Replacement | Biotite | 40 | Net texture | [5 empty] | 0 | 0 | 0 | 0 | 14 | 0 | 0 | 8 | 0 | 0 | 72 | 0 | 17614 | 0 | 34 | 38335 | 0 | 3164 | 113 | 18155 | 55 | 113 | 0 | 0 | 903 | 7 | 0 | 81 | 0 | 248 | 0 | 0 | 9.6
JPRGTP19-120 | 1745751 | 30 | JPR | JPRGP19-EN | Michael Tamosauskas | 2019-08-09 | Differential GPS | 07N | 595992.14 | 7032299.9 | 63.4063 | -139.0779 | 958 | 100 | 3.0" | 60 | Not Frozen | 2 | 3 | 5 | Qtz-Fsp-Bio Gneiss | Foliated | Muscovite | Weak | Selective Replacement | Biotite | 40 | Net texture | [5 empty] | 0 | 0 | 0 | 0 | 46 | 0 | 0 | 11 | 0 | 0 | 51 | 0 | 13387 | 0 | 48 | 35243 | 21 | 2734 | 101 | 15904 | 0 | 93 | 0 | 0 | 627 | 9 | 0 | 81 | 0 | 241 | 0 | 0 | 7.7
JPRGTP19-121 | 1745752 | 0 | JPR | JPRGP19-EM | Michael Tamosauskas | 2019-08-09 | Differential GPS | 07N | 595979.02 | 7032325.71 | 63.4065 | -139.0782 | 960 | 175 | 3.0" | 60 | Not Frozen | 4 | 3 | 5 | Qtz-Fsp-Bio Gneiss | Foliated | Muscovite | Weak | Selective Replacement | Biotite | 40 | Net texture | [5 empty] | 0 | 0 | 0 | 0 | 0 | 0 | 0 | 12 | 0 | 0 | 65 | 0 | 21010 | 0 | 25 | 37995 | 0 | 3391 | 118 | 13063 | 0 | 122 | 0 | 426 | 744 | 0 | 0 | 48.6 | 0 | 265 | 0 | 0 | 20.5
JPRGTP19-121 | 1745753 | 5 | JPR | JPRGP19-EM | Michael Tamosauskas | 2019-08-09 | Differential GPS | 07N | 595976.55 | 7032321.51 | 63.4065 | -139.0782 | 959 | 150 | 3.0" | 60 | Not Frozen | 3 | 3 | 5 | Qtz-Fsp-Bio Gneiss | Foliated | Muscovite | Weak | Selective Replacement | Biotite | 40 | Net texture | [5 empty] | 0 | 0 | 0 | 0 | 0 | 0 | 0 | 0 | 0 | 0 | 45 | 0 | 7524 | 0 | 31 | 33658 | 0 | 2788 | 76 | 9098 | 0 | 143 | 0 | 0 | 892 | 7.5 | 0 | 32.3 | 0 | 126 | 0 | 0 | 14.8
JPRGTP19-121 | 1745754 | 10 | JPR | JPRGP19-EM | Michael Tamosauskas | 2019-08-09 | Differential GPS | 07N | 595978.24 | 7032316.88 | 63.4065 | -139.0782 | 959 | 130 | 3.0" | 40 | Not Frozen | 3 | 3 | 5 | Qtz-Fsp-Bio Gneiss | Foliated | Muscovite | Weak | Selective Replacement | Biotite | 40 | Net texture | [5 empty] | 0 | 0 | 0 | 0 | 0 | 0 | 0 | 0 | 0 | 0 | 42 | 0 | 7577 | 0 | 35 | 31245 | 0 | 3088 | 69 | 11146 | 0 | 119 | 0 | 0 | 629 | 4.9 | 0 | 38.9 | 0 | 175 | 0 | 0 | 9.8
JPRGTP19-121 | 1745755 | 15 | JPR | JPRGP19-EM | Michael Tamosauskas | 2019-08-09 | Differential GPS | 07N | 595974.31 | 7032310.76 | 63.4064 | -139.0783 | 958 | 135 | 3.0" | 50 | Not Frozen | 3 | 3 | 5 | Qtz-Fsp-Bio Gneiss | Foliated | Muscovite | Weak | Selective Replacement | Biotite | 40 | Net texture | [5 empty] | 0 | 0 | 0 | 0 | 0 | 0 | 0 | 10 | 0 | 0 | 51 | 0 | 10173 | 0 | 24 | 32834 | 0 | 3069 | 95 | 14066 | 0 | 131 | 0 | 0 | 777 | 9.3 | 0 | 40.9 | 0 | 171 | 0 | 0 | 16.8
JPRGTP19-121 | 1745756 | 20 | JPR | JPRGP19-EM | Michael Tamosauskas | 2019-08-09 | Differential GPS | 07N | 595973.19 | 7032306.69 | 63.4064 | -139.0783 | 957 | 190 | 3.0" | 30 | Not Frozen | 3 | 4 | 5 | Qtz-Fsp-Bio Gneiss | Foliated | Potassic | Weak | Pervasive | Biotite | 40 | Net texture | [5 empty] | 0 | 0 | 0 | 0 | 17 | 0 | 0 | 54 | 0 | 0 | 96 | 0 | 6324 | 0 | 31 | 36948 | 0 | 3031 | 86 | 15100 | 0 | 118 | 0 | 0 | 709 | 5 | 0 | 48.3 | 0 | 160 | 0 | 0 | 12.2
JPRGTP19-121 | 1745757 | 25 | JPR | JPRGP19-EM | Michael Tamosauskas | 2019-08-09 | Differential GPS | 07N | 595974.9 | 7032301.39 | 63.4063 | -139.0783 | 955 | 155 | 3.0" | 60 | Not Frozen | 3 | 3 | 5 | Qtz-Fsp-Bio Gneiss | Foliated | Potassic | Weak | Pervasive | Biotite | 40 | Net texture | [5 empty] | 0 | 0 | 0 | 0 | 0 | 0 | 0 | 16 | 0 | 0 | 80 | 0 | 9225 | 0 | 18 | 36145 | 28 | 3341 | 112 | 15606 | 0 | 116 | 0 | 0 | 817 | 0 | 0 | 63.7 | 0 | 213 | 0 | 0 | 15
JPRGTP19-121 | 1745758 | 30 | JPR | JPRGP19-EM | Michael Tamosauskas | 2019-08-09 | Differential GPS | 07N | 595974.6 | 7032296.37 | 63.4063 | -139.0783 | 955 | 190 | 3.0" | 30 | Not Frozen | 3 | 3 | 5 | Qtz-Fsp-Bio Gneiss | Foliated | Potassic | Moderate | Pervasive | Biotite | 40 | Net texture | [5 empty] | 0 | 0 | 0 | 0 | 18 | 0 | 0 | 35 | 0 | 0 | 71 | 0 | 7149 | 0 | 24 | 38075 | 0 | 2823 | 83 | 13019 | 0 | 140 | 0 | 277 | 891 | 8.1 | 0 | 58.6 | 0 | 214 | 0 | 0 | 14
JPRGTP19-121 | 1745759 | 35 | JPR | JPRGP19-EM | Michael Tamosauskas | 2019-08-09 | Differential GPS | 07N | 595973.15 | 7032291.64 | 63.4062 | -139.0783 | 954 | 155 | 3.0" | 60 | Not Frozen | 2 | 3 | 5 | Qtz-Fsp-Bio Gneiss | Foliated | Muscovite | Moderate | Selective Replacement | Biotite | 40 | Net texture | [5 empty] | 0 | 0 | 0 | 0 | 20 | 0 | 0 | 13 | 0 | 0 | 63 | 0 | 3055 | 0 | 17 | 32509 | 0 | 3028 | 82 | 11400 | 0 | 112 | 0 | 0 | 543 | 5.8 | 0 | 51.3 | 0 | 155 | 0 | 0 | 13.7
JPRGTP19-121 | 1745760 | 40 | JPR | JPRGP19-EM | Michael Tamosauskas | 2019-08-09 | Differential GPS | 07N | 595971.2 | 7032286.45 | 63.4062 | -139.0783 | 952 | 180 | 3.0" | 70 | Not Frozen | 3 | 3 | 5 | Qtz-Fsp-Bio Gneiss | Foliated | Muscovite | Moderate | Selective Replacement | Biotite | 40 | Net texture | [5 empty] | 0 | 0 | 0 | 0 | 0 | 0 | 0 | 9 | 0 | 0 | 55 | 0 | 10641 | 0 | 32 | 34502 | 0 | 3632 | 117 | 18645 | 0 | 111 | 0 | 379 | 673 | 7.3 | 0 | 70 | 0 | 182 | 0 | 0 | 16.1
JPRGTP19-121 | 1745761 | 45 | JPR | JPRGP19-EM | Michael Tamosauskas | 2019-08-09 | Differential GPS | 07N | 595971.69 | 7032281.79 | 63.4061 | -139.0783 | 952 | 255 | 3.0" | 10 | Not Frozen | 4 | 5 | 5 | Qtz-Fsp-Bio Gneiss | Foliated | Potassic | Weak | Pervasive | Biotite | 40 | Net texture | [5 empty] | 0 | 0 | 0 | 0 | 0 | 0 | 0 | 0 | 0 | 0 | 45 | 0 | 10690 | 0 | 26 | 31622 | 0 | 3002 | 84 | 10856 | 0 | 171 | 0 | 0 | 540 | 6.5 | 0 | 32.2 | 0 | 191 | 0 | 0 | 12.3
JPRGTP19-121 | 1745762 | 50 | JPR | JPRGP19-EM | Michael Tamosauskas | 2019-08-09 | Differential GPS | 07N | 595971.86 | 7032276.22 | 63.4061 | -139.0783 | 950 | 240 | 3.0" | 50 | Not Frozen | 2 | 3 | 5 | Qtz-Fsp-Bio Gneiss | Foliated | Potassic | Moderate | Pervasive | Biotite | 40 | Net texture | [5 empty] | 0 | 0 | 8 | 0 | 14 | 0 | 0 | 18 | 0 | 0 | 52 | 0 | 7309 | 0 | 49 | 28143 | 21 | 3275 | 90 | 7155 | 60 | 199 | 0 | 268 | 385 | 10 | 0 | 46.1 | 0 | 194 | 0 | 0 | 14.6
JPRGTP19-121 | 1745763 | 55 | JPR | JPRGP19-EM | Michael Tamosauskas | 2019-08-09 | Differential GPS | 07N | 595971.55 | 7032271.64 | 63.4061 | -139.0783 | 949 | 240 | 3.0" | 30 | Not Frozen | 2 | 3 | 5 | Qtz-Fsp-Bio Gneiss | Foliated | Potassic | Moderate | Pervasive | Biotite | 40 | Net texture | [5 empty] | 0 | 0 | 0 | 0 | 0 | 0 | 0 | 25 | 0 | 0 | 110 | 0 | 10920 | 0 | 27 | 31653 | 21 | 3222 | 107 | 12870 | 0 | 134 | 0 | 0 | 563 | 4.8 | 0 | 50.2 | 0 | 214 | 0 | 0 | 12.3
JPRGTP19-121 | 1745764 | 60 | JPR | JPRGP19-EM | Michael Tamosauskas | 2019-08-09 | Differential GPS | 07N | 595970.49 | 7032266.81 | 63.406 | -139.0784 | 948 | 190 | 3.0" | 60 | Not Frozen | 3 | 3 | 5 | Qtz-Fsp-Bio Gneiss | Foliated | Muscovite | Moderate | Selective Replacement | Biotite | 40 | Net texture | [5 empty] | 0 | 0 | 0 | 0 | 0 | 0 | 0 | 7 | 0 | 0 | 65 | 0 | 9606 | 0 | 35 | 29616 | 0 | 2995 | 104 | 13073 | 0 | 107 | 0 | 0 | 588 | 5.8 | 0 | 49.9 | 0 | 217 | 0 | 0 | 11.8
JPRGTP19-121 | 1745765 | 65 | JPR | JPRGP19-EM | Michael Tamosauskas | 2019-08-09 | Differential GPS | 07N | 595968.55 | 7032261.74 | 63.406 | -139.0784 | 947 | 180 | 3.0" | 80 | Not Frozen | 3 | 3 | 5 | Qtz-Fsp-Bio Gneiss | Foliated | Quartz | Moderate | Pervasive | Biotite | 40 | Net texture | [5 empty] | 0 | 0 | 0 | 0 | 11 | 0 | 0 | 12 | 0 | 0 | 26 | 0 | 3244 | 0 | 37 | 14130 | 0 | 1258 | 72 | 12609 | 0 | 99 | 0 | 274 | 365 | 7.8 | 0 | 54.7 | 0 | 135 | 0 | 0 | 10.8
JPRGTP19-121 | 1745766 | 70 | JPR | JPRGP19-EM | Michael Tamosauskas | 2019-08-09 | Differential GPS | 07N | 595968.96 | 7032256.29 | 63.4059 | -139.0784 | 944 | 160 | 3.0" | 60 | Not Frozen | 3 | 3 | 5 | Qtz-Fsp-Bio Gneiss | Foliated | Muscovite | Strong | Selective Replacement | Biotite | 40 | Net texture | Folded rock fragments |  |  | Folded rock fragments |  | 0 | 0 | 0 | 0 | 19 | 0 | 0 | 64 | 0 | 0 | 103 | 0 | 5920 | 0 | 23 | 20371 | 0 | 1918 | 94 | 13513 | 0 | 112 | 0 | 282 | 380 | 4.5 | 0 | 57 | 0 | 172 | 0 | 0 | 10.8
JPRGTP19-121 | 1745767 | 75 | JPR | JPRGP19-EM | Michael Tamosauskas | 2019-08-09 | Differential GPS | 07N | 595971.29 | 7032252.01 | 63.4059 | -139.0784 | 944 | 160 | 3.0" | 60 | Not Frozen | 4 | 3 | 5 | Qtz-Fsp-Bio Gneiss | Foliated | Quartz | Strong | Pervasive | Quartz | 60 | Fragmental | [5 empty] | 0 | 0 | 0 | 0 | 37 | 0 | 13 | 425 | 0 | 0 | 126 | 1536 | 3402 | 0 | 0 | 29133 | 0 | 2433 | 80 | 14543 | 69 | 181 | 0 | 0 | 287 | 8.2 | 0 | 57.9 | 0 | 125 | 0 | 0 | 10
JPRGTP19-122 | 1745768 | 0 | JPR | JPRGP19-EY | Michael Tamosauskas | 2019-08-09 | Differential GPS | 07N | 596171.1 | 7032132.14 | 63.4048 | -139.0744 | 951 | 200 | 3.0" | 20 | Not Frozen | 3 | 4 | 5 | Qtz-Fsp-Bio Gneiss | Foliated | Muscovite | Moderate | Selective Replacement | Biotite | 40 | Net texture | [5 empty] | 0 | 0 | 0 | 0 | 14 | 0 | 0 | 22 | 0 | 0 | 57 | 0 | 10635 | 0 | 23 | 24361 | 0 | 2280 | 89 | 15391 | 0 | 98 | 25 | 443 | 545 | 6.9 | 0 | 79 | 0 | 179 | 10 | 0 | 8.9
JPRGTP19-122 | 1745769 | 5 | JPR | JPRGP19-EY | Michael Tamosauskas | 2019-08-09 | Differential GPS | 07N | 596168.71 | 7032128.5 | 63.4047 | -139.0745 | 951 | 200 | 3.0" | 10 | Not Frozen | 3 | 5 | 5 | Qtz-Fsp-Bio Gneiss | Foliated | Muscovite | Moderate | Selective Replacement | Biotite | 40 | Net texture | [5 empty] | 0 | 0 | 0 | 0 | 0 | 0 | 0 | 15 | 0 | 0 | 45 | 0 | 14413 | 0 | 31 | 25305 | 27 | 2391 | 80 | 13510 | 60 | 126 | 0 | 0 | 596 | 6.2 | 0 | 58.6 | 0 | 269 | 0 | 0 | 9
JPRGTP19-122 | 1745770 | 10 | JPR | JPRGP19-EY | Michael Tamosauskas | 2019-08-09 | Differential GPS | 07N | 596168.27 | 7032123.03 | 63.4047 | -139.0745 | 951 | 195 | 3.0" | 0 | Not Frozen | 3 | 5 | 0 | rotted | [12 empty] | 0 | 0 | 0 | 0 | 21 | 0 | 0 | 7 | 0 | 0 | 45 | 0 | 7836 | 0 | 25 | 22534 | 21 | 2255 | 73 | 12279 | 0 | 138 | 0 | 519 | 540 | 0 | 0 | 45.4 | 0 | 147 | 0 | 0 | 9.2
JPRGTP19-122 | 1745771 | 15 | JPR | JPRGP19-EY | Michael Tamosauskas | 2019-08-09 | Differential GPS | 07N | 596168.28 | 7032117.79 | 63.4046 | -139.0745 | 949 | 270 | 3.0" | 0 | Not Frozen | 3 | 5 | 0 | rotted | [12 empty] | 0 | 0 | 0 | 0 | 18 | 0 | 0 | 21 | 0 | 0 | 50 | 0 | 9908 | 0 | 31 | 23882 | 0 | 2461 | 76 | 15448 | 61 | 99 | 0 | 352 | 504 | 0 | 0 | 64.4 | 0 | 181 | 0 | 0 | 9.3
JPRGTP19-122 | 1745772 | 20 | JPR | JPRGP19-EY | Michael Tamosauskas | 2019-08-09 | Differential GPS | 07N | 596168.61 | 7032113.45 | 63.4046 | -139.0745 | 950 | 230 | 3.0" | 10 | Not Frozen | 3 | 5 | 5 | Qtz-Fsp-Bio Gneiss | Foliated | Potassic | Strong | Pervasive | Quartz | 60 | Net texture | [5 empty] | 0 | 0 | 0 | 0 | 0 | 0 | 0 | 12 | 0 | 0 | 48 | 0 | 8545 | 0 | 29 | 24446 | 0 | 2299 | 75 | 12191 | 0 | 84 | 0 | 383 | 485 | 9.5 | 0 | 48.4 | 0 | 191 | 0 | 0 | 8
JPRGTP19-122 | 1745773 | 25 | JPR | JPRGP19-EY | Michael Tamosauskas | 2019-08-09 | Differential GPS | 07N | 596171.46 | 7032108.29 | 63.4045 | -139.0744 | 950 | 300 | 3.0" | 0 | Not Frozen | 3 | 5 | 0 | rotted | [12 empty] | 0 | 0 | 0 | 0 | 21 | 0 | 0 | 52 | 0 | 0 | 79 | 0 | 11586 | 0 | 36 | 22845 | 24 | 2302 | 75 | 10950 | 0 | 101 | 0 | 762 | 446 | 5.6 | 0 | 52.9 | 0 | 248 | 0 | 0 | 6.6
JPRGTP19-122 | 1745774 | 30 | JPR | JPRGP19-EY | Michael Tamosauskas | 2019-08-09 | Differential GPS | 07N | 596172.47 | 7032103.08 | 63.4045 | -139.0744 | 950 | 350 | 3.0" | 0 | Not Frozen | 3 | 5 | 0 | rotted | [12 empty] | 0 | 0 | 0 | 0 | 20 | 0 | 0 | 9 | 0 | 0 | 52 | 0 | 10566 | 0 | 32 | 23899 | 0 | 2415 | 85 | 16606 | 0 | 77 | 0 | 387 | 482 | 5.9 | 0 | 69.3 | 0 | 181 | 0 | 0 | 7.8
JPRGTP19-122 | 1745775 | 35 | JPR | JPRGP19-EY | Michael Tamosauskas | 2019-08-09 | Differential GPS | 07N | 596175.23 | 7032099.26 | 63.4045 | -139.0744 | 948 | 270 | 3.0" | 0 | Not Frozen | 3 | 5 | 0 | rotted | [12 empty] | 0 | 0 | 0 | 0 | 11 | 0 | 0 | 10 | 0 | 0 | 46 | 0 | 9911 | 0 | 26 | 26403 | 0 | 2570 | 76 | 14376 | 47 | 88 | 0 | 603 | 600 | 0 | 0 | 56.7 | 0 | 174 | 0 | 0 | 9.7
JPRGTP19-123 | 1745777 | 0 | JPR | JPRGP19-EX | Michael Tamosauskas | 2019-08-10 | Differential GPS | 07N | 596067.9 | 7032071.85 | 63.4042 | -139.0765 | 923 | 260 | 3.0" | 20 | Not Frozen | 3 | 3 | 5 | Quartz (Vein) | Fractured | Rust staining | Moderate | Patchy | Quartz | 85 | Fragmental | [5 empty] | 0 | 0 | 0 | 0 | 0 | 0 | 0 | 15 | 0 | 0 | 38 | 0 | 10459 | 0 | 27 | 24398 | 0 | 2919 | 74 | 10454 | 0 | 157 | 0 | 386 | 409 | 7.7 | 0 | 43.1 | 0 | 205 | 0 | 0 | 11.2
JPRGTP19-123 | 1745778 | 5 | JPR | JPRGP19-EX | Michael Tamosauskas | 2019-08-10 | Differential GPS | 07N | 596066.46 | 7032066.68 | 63.4042 | -139.0766 | 926 | 415 | 3.0" | 10 | Not Frozen | 3 | 5 | 5 | Qtz-Fsp-Bio Gneiss | Foliated | Muscovite | Moderate | Selective Replacement | Biotite | 40 | Net texture | [5 empty] | 0 | 0 | 0 | 0 | 0 | 0 | 0 | 10 | 0 | 0 | 55 | 0 | 10100 | 0 | 27 | 27191 | 0 | 2745 | 76 | 14167 | 0 | 87 | 0 | 284 | 496 | 5.7 | 0 | 51 | 0 | 176 | 0 | 0 | 10.3
JPRGTP19-123 | 1745779 | 10 | JPR | JPRGP19-EX | Michael Tamosauskas | 2019-08-10 | Differential GPS | 07N | 596067.08 | 7032062.68 | 63.4042 | -139.0766 | 926 | 190 | 3.0" | 10 | Not Frozen | 3 | 5 | 5 | Qtz-Fsp-Bio Gneiss | Foliated | Potassic | Strong | Pervasive | Biotite | 40 | Net texture | [5 empty] | 0 | 0 | 0 | 0 | 0 | 0 | 0 | 12 | 0 | 0 | 49 | 0 | 13868 | 0 | 21 | 28364 | 0 | 2683 | 88 | 13126 | 0 | 103 | 0 | 472 | 603 | 6.8 | 0 | 51.7 | 0 | 201 | 0 | 0 | 12.3
JPRGTP19-123 | 1745780 | 15 | JPR | JPRGP19-EX | Michael Tamosauskas | 2019-08-10 | Differential GPS | 07N | 596068.44 | 7032057.37 | 63.4041 | -139.0765 | 921 | 150 | 3.0" | 20 | Not Frozen | 3 | 4 | 5 | Qtz-Fsp-Bio Gneiss | Foliated | Potassic | Moderate | Pervasive | Biotite | 40 | Net texture | [5 empty] | 0 | 0 | 0 | 0 | 0 | 0 | 0 | 10 | 0 | 0 | 38 | 0 | 16356 | 0 | 35 | 27799 | 0 | 2501 | 75 | 11199 | 0 | 126 | 0 | 587 | 542 | 0 | 0 | 39.2 | 0 | 227 | 0 | 0 | 12.3
JPRGTP19-123 | 1745781 | 20 | JPR | JPRGP19-EX | Michael Tamosauskas | 2019-08-10 | Differential GPS | 07N | 596066.88 | 7032052.64 | 63.4041 | -139.0766 | 920 | 190 | 3.0" | 0 | Not Frozen | 3 | 5 | 0 | rotted | [12 empty] | 0 | 0 | 0 | 0 | 0 | 0 | 0 | 12 | 0 | 0 | 47 | 0 | 12307 | 0 | 19 | 29176 | 0 | 2800 | 84 | 12576 | 0 | 122 | 0 | 339 | 534 | 7.8 | 0 | 45.5 | 0 | 206 | 0 | 0 | 14
JPRGTP19-123 | 1745782 | 25 | JPR | JPRGP19-EX | Michael Tamosauskas | 2019-08-10 | Differential GPS | 07N | 596068.52 | 7032047.9 | 63.404 | -139.0765 | 921 | 170 | 3.0" | 20 | Not Frozen | 3 | 3 | 5 | Qtz-Fsp-Bio Gneiss | Foliated | Actinolite | Strong | Selective Replacement | Biotite | 40 | Net texture | [5 empty] | 0 | 0 | 0 | 0 | 13 | 0 | 0 | 22 | 0 | 0 | 43 | 0 | 12212 | 0 | 20 | 23729 | 0 | 2390 | 77 | 10873 | 0 | 126 | 0 | 304 | 400 | 0 | 0 | 44.8 | 0 | 193 | 0 | 0 | 13.1
JPRGTP19-123 | 1745783 | 30 | JPR | JPRGP19-EX | Michael Tamosauskas | 2019-08-10 | Differential GPS | 07N | 596070.93 | 7032042.51 | 63.404 | -139.0765 | 920 | 200 | 3.0" | 10 | Not Frozen | 4 | 4 | 5 | Qtz-Fsp-Bio Gneiss | Foliated | Rust staining | Strong | Patchy | Biotite | 40 | Net texture | [5 empty] | 0 | 0 | 0 | 0 | 0 | 0 | 0 | 17 | 0 | 0 | 53 | 0 | 10536 | 0 | 23 | 27590 | 0 | 2771 | 81 | 14107 | 0 | 122 | 0 | 397 | 437 | 4.4 | 0 | 57.1 | 0 | 167 | 0 | 0 | 11.2
JPRGTP19-123 | 1745784 | 35 | JPR | JPRGP19-EX | Michael Tamosauskas | 2019-08-10 | Differential GPS | 07N | 596071.33 | 7032037.61 | 63.4039 | -139.0765 | 919 | 370 | 3.0" | 10 | Not Frozen | 3 | 5 | 5 | Qtz-Fsp-Bio Gneiss | Foliated | Potassic | Moderate | Pervasive | Quartz | 60 | Fragmental | [5 empty] | 0 | 0 | 0 | 0 | 0 | 0 | 0 | 9 | 0 | 0 | 51 | 0 | 16260 | 0 | 28 | 32731 | 27 | 2492 | 64 | 11453 | 46 | 107 | 0 | 1080 | 523 | 4.7 | 0 | 38.7 | 0 | 201 | 0 | 0 | 11.9
JPRGTP19-123 | 1745785 | 40 | JPR | JPRGP19-EX | Michael Tamosauskas | 2019-08-10 | Differential GPS | 07N | 596072.53 | 7032032.63 | 63.4039 | -139.0765 | 919 | 270 | 3.0" | 30 | Not Frozen | 3 | 3 | 5 | Qtz-Fsp-Bio Gneiss | Foliated | Muscovite | Moderate | Pervasive | Quartz | 60 | Net texture | [5 empty] | 0 | 0 | 0 | 0 | 0 | 0 | 0 | 14 | 0 | 0 | 70 | 0 | 15269 | 0 | 22 | 31158 | 24 | 3036 | 86 | 13899 | 0 | 136 | 0 | 583 | 551 | 7.3 | 0 | 47.4 | 0 | 202 | 0 | 0 | 12.2
JPRGTP19-123 | 1745786 | 45 | JPR | JPRGP19-EX | Michael Tamosauskas | 2019-08-10 | Differential GPS | 07N | 596069.47 | 7032028.08 | 63.4038 | -139.0765 | 919 | 220 | 3.0" | 20 | Not Frozen | 3 | 4 | 5 | Qtz-Fsp-Bio Gneiss | Foliated | Quartz | Moderate | Pervasive | Quartz | 60 | Fragmental | [5 empty] | 0 | 0 | 0 | 0 | 14 | 0 | 0 | 37 | 0 | 0 | 54 | 0 | 13425 | 0 | 23 | 27028 | 0 | 2999 | 90 | 14402 | 0 | 120 | 0 | 325 | 590 | 8.5 | 0 | 54.7 | 0 | 203 | 0 | 0 | 13
JPRGTP19-123 | 1745787 | 50 | JPR | JPRGP19-EX | Michael Tamosauskas | 2019-08-10 | Differential GPS | 07N | 596070.33 | 7032022.53 | 63.4038 | -139.0765 | 918 | 200 | 3.0" | 0 | Not Frozen | 3 | 5 | 0 | rotted | [12 empty] | 0 | 0 | 0 | 0 | 14 | 0 | 0 | 11 | 0 | 0 | 53 | 0 | 13403 | 0 | 22 | 28810 | 0 | 2578 | 82 | 12596 | 69 | 107 | 0 | 306 | 481 | 5.8 | 0 | 45.3 | 0 | 238 | 0 | 0 | 12.1
JPRGTP19-123 | 1745788 | 55 | JPR | JPRGP19-EX | Michael Tamosauskas | 2019-08-10 | Differential GPS | 07N | 596070.82 | 7032017.98 | 63.4038 | -139.0765 | 918 | 290 | 3.0" | 0 | Not Frozen | 3 | 5 | 0 | rotted | [12 empty] | 0 | 0 | 0 | 0 | 0 | 0 | 0 | 0 | 0 | 0 | 45 | 0 | 11640 | 0 | 33 | 30385 | 0 | 2990 | 89 | 11667 | 53 | 113 | 0 | 292 | 487 | 8.7 | 0 | 42.1 | 0 | 191 | 0 | 0 | 12.9
JPRGTP19-123 | 1745789 | 60 | JPR | JPRGP19-EX | Michael Tamosauskas | 2019-08-10 | Differential GPS | 07N | 596071.63 | 7032012.54 | 63.4037 | -139.0765 | 917 | 370 | 3.0" | 0 | Not Frozen | 3 | 5 | 0 | rotted | [12 empty] | 0 | 0 | 0 | 0 | 13 | 0 | 0 | 0 | 0 | 0 | 41 | 0 | 12639 | 0 | 27 | 25873 | 0 | 2660 | 81 | 14049 | 52 | 101 | 0 | 399 | 465 | 4.7 | 0 | 47 | 0 | 206 | 0 | 0 | 9.1
JPRGTP19-123 | 1745790 | 65 | JPR | JPRGP19-EX | Michael Tamosauskas | 2019-08-10 | Differential GPS | 07N | 596072.2 | 7032006.87 | 63.4037 | -139.0765 | 916 | 290 | 3.0" | 0 | Not Frozen | 3 | 5 | 0 | rotted | [12 empty] | 0 | 0 | 0 | 0 | 0 | 0 | 0 | 12 | 0 | 0 | 42 | 0 | 15006 | 0 | 21 | 28817 | 0 | 2998 | 116 | 16348 | 0 | 118 | 0 | 445 | 524 | 0 | 0 | 61.8 | 0 | 212 | 0 | 0 | 11.3
JPRGTP19-123 | 1745791 | 70 | JPR | JPRGP19-EX | Michael Tamosauskas | 2019-08-10 | Differential GPS | 07N | 596070.19 | 7032002.24 | 63.4036 | -139.0765 | 915 | 170 | 3.0" | 40 | Not Frozen | 2 | 3 | 5 | Qtz-Fsp-Bio Gneiss | Foliated | Quartz | Strong | Pervasive | Quartz | 70 | Fragmental | [5 empty] | 0 | 0 | 0 | 0 | 14 | 0 | 0 | 10 | 0 | 0 | 52 | 0 | 14820 | 0 | 25 | 29315 | 27 | 3024 | 112 | 16093 | 0 | 101 | 0 | 407 | 608 | 5.1 | 0 | 54.6 | 0 | 234 | 0 | 0 | 11.7
JPRGTP19-123 | 1745792 | 75 | JPR | JPRGP19-EX | Michael Tamosauskas | 2019-08-10 | Differential GPS | 07N | 596064.61 | 7031998.39 | 63.4036 | -139.0766 | 914 | 170 | 3.0" | 30 | Not Frozen | 3 | 4 | 5 | Qtz-Fsp-Bio Gneiss | Foliated | Muscovite | Strong | Selective Replacement | Biotite | 40 | Net texture | [5 empty] | 0 | 0 | 0 | 0 | 0 | 0 | 0 | 10 | 0 | 0 | 37 | 0 | 16395 | 0 | 32 | 27008 | 0 | 2812 | 93 | 15512 | 0 | 93 | 0 | 430 | 542 | 6 | 0 | 63 | 0 | 229 | 0 | 0 | 11.1
JPRGTP19-123 | 1745793 | 80 | JPR | JPRGP19-EX | Michael Tamosauskas | 2019-08-10 | Differential GPS | 07N | 596063.79 | 7031992.46 | 63.4035 | -139.0767 | 913 | 180 | 3.0" | 0 | Not Frozen | 2 | 5 | 0 | rotted | [12 empty] | 0 | 0 | 0 | 0 | 0 | 0 | 0 | 13 | 0 | 0 | 43 | 0 | 18402 | 0 | 26 | 26645 | 26 | 2910 | 110 | 16270 | 0 | 115 | 0 | 524 | 532 | 8.5 | 0 | 58.8 | 0 | 243 | 0 | 0 | 13.7
JPRGTP19-123 | 1745794 | 85 | JPR | JPRGP19-EX | Michael Tamosauskas | 2019-08-10 | Differential GPS | 07N | 596065.66 | 7031986.72 | 63.4035 | -139.0766 | 913 | 200 | 3.0" | 60 | Not Frozen | 3 | 3 | 5 | Quartz (Vein) | Fractured | Rust staining | Moderate | Patchy | Quartz | 90 | Fragmental | Rusty quartz fragments |  |  | Rusty quartz fragments |  | 0 | 0 | 0 | 0 | 13 | 0 | 0 | 10 | 0 | 0 | 44 | 0 | 11079 | 0 | 39 | 26887 | 30 | 3194 | 98 | 11499 | 0 | 156 | 0 | 442 | 506 | 6.2 | 0 | 55.9 | 0 | 186 | 0 | 0 | 10.1
JPRGTP19-123 | 1745795 | 90 | JPR | JPRGP19-EX | Michael Tamosauskas | 2019-08-10 | Differential GPS | 07N | 596070 | 7031981.94 | 63.4034 | -139.0765 | 915 | 190 | 3.0" | 20 | Not Frozen | 2 | 4 | 5 | Qtz-Fsp-Bio Gneiss | Foliated | Muscovite | Moderate | Selective Replacement | Biotite | 40 | Net texture | [5 empty] | 0 | 0 | 0 | 0 | 15 | 0 | 0 | 11 | 0 | 0 | 53 | 0 | 17461 | 0 | 33 | 32897 | 0 | 3358 | 121 | 16124 | 0 | 138 | 0 | 296 | 678 | 7.9 | 0 | 54 | 0 | 249 | 0 | 0 | 12
JPRGTP19-123 | 1745796 | 95 | JPR | JPRGP19-EX | Michael Tamosauskas | 2019-08-10 | Differential GPS | 07N | 596071.56 | 7031976.86 | 63.4034 | -139.0765 | 914 | 210 | 3.0" | 10 | Not Frozen | 3 | 5 | 5 | Qtz-Fsp-Bio Gneiss | Folded | Potassic | Strong | Pervasive | Quartz | 60 | Net texture | [5 empty] | 0 | 0 | 0 | 0 | 0 | 0 | 0 | 22 | 0 | 0 | 40 | 0 | 8660 | 0 | 30 | 28931 | 21 | 3043 | 82 | 17246 | 0 | 118 | 0 | 855 | 487 | 7.3 | 0 | 50.2 | 0 | 253 | 0 | 0 | 11.2
JPRGTP19-123 | 1745797 | 100 | JPR | JPRGP19-EX | Michael Tamosauskas | 2019-08-10 | Differential GPS | 07N | 596072.56 | 7031971.65 | 63.4033 | -139.0765 | 913 | 200 | 3.0" | 50 | Not Frozen | 3 | 3 | 5 | Quartz (Vein) | Fractured | Muscovite | Strong | Selective Replacement | Quartz | 80 | Fragmental | [5 empty] | 0 | 0 | 0 | 0 | 12 | 0 | 0 | 8 | 0 | 0 | 42 | 0 | 8175 | 0 | 26 | 34382 | 0 | 3143 | 71 | 15974 | 54 | 125 | 0 | 391 | 670 | 5.6 | 0 | 37.3 | 0 | 134 | 0 | 0 | 6.8
JPRGTP19-123 | 1745798 | 105 | JPR | JPRGP19-EX | Michael Tamosauskas | 2019-08-10 | Differential GPS | 07N | 596072.09 | 7031965.84 | 63.4033 | -139.0765 | 915 | 140 | 3.0" | 30 | Not Frozen | 3 | 4 | 5 | Qtz-Fsp-Bio Gneiss | Fine Grained | Potassic | Strong | Pervasive | Quartz | 60 | Net texture | [5 empty] | 0 | 0 | 0 | 0 | 17 | 0 | 0 | 8 | 0 | 0 | 54 | 0 | 12115 | 0 | 33 | 35792 | 28 | 3647 | 110 | 18204 | 0 | 177 | 0 | 398 | 713 | 7.5 | 0 | 60 | 0 | 204 | 0 | 0 | 9.8
JPRGTP19-124 | 1745799 | 0 | JPR | JPRGP19-EQ | Michael Tamosauskas | 2019-08-11 | Differential GPS | 07N | 596620.83 | 7026786.42 | 63.3567 | -139.0687 | 1109 | 180 | 3.0" | 60 | Not Frozen | 3 | 3 | 5 | Qtz-Fsp-Bio Gneiss | Foliated | Muscovite | Moderate | Selective Replacement | Quartz | 60 | Net texture | [5 empty] | 0 | 0 | 0 | 0 | 17 | 0 | 0 | 20 | 0 | 0 | 70 | 0 | 13145 | 0 | 25 | 31677 | 0 | 2675 | 147 | 23969 | 0 | 204 | 0 | 542 | 764 | 10.2 | 0 | 87 | 0 | 180 | 0 | 0 | 27
JPRGTP19-124 | 1745800 | 5 | JPR | JPRGP19-EQ | Michael Tamosauskas | 2019-08-11 | Differential GPS | 07N | 596616.42 | 7026786.51 | 63.3567 | -139.0687 | 1112 | 185 | 3.0" | 60 | Not Frozen | 3 | 3 | 5 | Qtz-Fsp-Bio Gneiss | Foliated | Muscovite | Moderate | Selective Replacement | Quartz | 60 | Net texture | [5 empty] | 0 | 0 | 0 | 0 | 0 | 0 | 0 | 16 | 0 | 0 | 51 | 0 | 1502 | 0 | 39 | 23327 | 0 | 2636 | 150 | 31423 | 77 | 157 | 0 | 368 | 487 | 10.4 | 0 | 134 | 0 | 90 | 0 | 0 | 23
JPRGTP19-124 | 1745801 | 10 | JPR | JPRGP19-EQ | Michael Tamosauskas | 2019-08-11 | Differential GPS | 07N | 596611.75 | 7026786.93 | 63.3567 | -139.0688 | 1112 | 230 | 3.0" | 50 | Not Frozen | 3 | 3 | 5 | Qtz-Fsp-Bio Gneiss | Foliated | Muscovite | Strong | Selective Replacement | Quartz | 60 | Net texture | [5 empty] | 0 | 0 | 0 | 0 | 20 | 0 | 0 | 13 | 0 | 0 | 52 | 897 | 5584 | 0 | 39 | 28392 | 0 | 3068 | 175 | 38281 | 62 | 210 | 0 | 0 | 429 | 17.3 | 0 | 151 | 0 | 106 | 0 | 0 | 27
JPRGTP19-124 | 1745802 | 15 | JPR | JPRGP19-EQ | Michael Tamosauskas | 2019-08-11 | Differential GPS | 07N | 596606.78 | 7026787.56 | 63.3567 | -139.0689 | 1111 | 210 | 3.0" | 70 | Not Frozen | 3 | 2 | 5 | Qtz-Fsp-Bio Gneiss | Foliated | Potassic | Moderate | Pervasive | Quartz | 60 | Net texture | [5 empty] | 0 | 0 | 0 | 0 | 18 | 0 | 0 | 18 | 0 | 0 | 54 | 0 | 4527 | 0 | 39 | 30007 | 24 | 2689 | 97 | 24868 | 51 | 193 | 0 | 480 | 755 | 19.5 | 0 | 131 | 0 | 196 | 0 | 0 | 16
JPRGTP19-124 | 1745803 | 20 | JPR | JPRGP19-EQ | Michael Tamosauskas | 2019-08-11 | Differential GPS | 07N | 596601.4 | 7026788.07 | 63.3567 | -139.069 | 1112 | 190 | 3.0" | 70 | Not Frozen | 4 | 3 | 5 | Qtz-Fsp-Bio Gneiss | Foliated | Muscovite | Strong | Selective Replacement | Quartz | 60 | Net texture | [5 empty] | 0 | 0 | 0 | 0 | 13 | 0 | 0 | 25 | 0 | 0 | 64 | 0 | 6640 | 0 | 47 | 34204 | 0 | 3359 | 110 | 27982 | 75 | 187 | 0 | 355 | 848 | 16.7 | 0 | 133 | 0 | 153 | 0 | 0 | 25
JPRGTP19-124 | 1745804 | 25 | JPR | JPRGP19-EQ | Michael Tamosauskas | 2019-08-11 | Differential GPS | 07N | 596596.36 | 7026789.36 | 63.3567 | -139.0691 | 1111 | 195 | 3.0" | 60 | Not Frozen | 3 | 3 | 5 | Qtz-Fsp-Bio Gneiss | Foliated | Muscovite | Strong | Selective Replacement | Quartz | 60 | Net texture | [5 empty] | 0 | 0 | 6.6 | 0 | 14 | 0 | 0 | 13 | 0 | 0 | 48 | 0 | 8521 | 0 | 28 | 32398 | 0 | 2790 | 111 | 31146 | 101 | 221 | 0 | 388 | 970 | 16.8 | 0 | 150 | 0 | 134 | 0 | 0 | 28
JPRGTP19-124 | 1745805 | 30 | JPR | JPRGP19-EQ | Michael Tamosauskas | 2019-08-11 | Differential GPS | 07N | 596591.15 | 7026789.43 | 63.3567 | -139.0693 | 1110 | 220 | 3.0" | 60 | Not Frozen | 3 | 3 | 5 | Qtz-Fsp-Bio Gneiss | Foliated | Muscovite | Strong | Selective Replacement | Biotite | 40 | Net texture | [5 empty] | 0 | 0 | 0 | 0 | 0 | 0 | 0 | 9 | 0 | 0 | 42 | 0 | 7196 | 0 | 35 | 28408 | 0 | 2985 | 118 | 35134 | 113 | 186 | 0 | 284 | 609 | 21 | 0 | 160 | 0 | 86 | 0 | 0 | 21
JPRGTP19-124 | 1745806 | 35 | JPR | JPRGP19-EQ | Michael Tamosauskas | 2019-08-11 | Differential GPS | 07N | 596586.39 | 7026789.73 | 63.3567 | -139.0693 | 1110 | 160 | 3.0" | 60 | Not Frozen | 3 | 2 | 3 | Qtz-Fsp-Bio Gneiss | Foliated | Potassic | Strong | Pervasive | Quartz | 60 | Net texture | [5 empty] | 0 | 0 | 0 | 0 | 11 | 0 | 0 | 31 | 0 | 0 | 71 | 0 | 2331 | 0 | 38 | 22444 | 0 | 1795 | 73 | 28708 | 90 | 163 | 0 | 364 | 454 | 22 | 0 | 151 | 0 | 108 | 0 | 0 | 24
JPRGTP19-124 | 1745807 | 40 | JPR | JPRGP19-EQ | Michael Tamosauskas | 2019-08-11 | Differential GPS | 07N | 596581.17 | 7026790.02 | 63.3567 | -139.0695 | 1110 | 165 | 3.0" | 60 | Not Frozen | 3 | 3 | 5 | Qtz-Fsp-Bio Gneiss | Crenulation | Muscovite | Strong | Selective Replacement | Quartz | 60 | Net texture | [5 empty] | 0 | 0 | 0 | 0 | 12 | 0 | 0 | 12 | 0 | 0 | 46 | 0 | 6820 | 0 | 34 | 24233 | 0 | 2389 | 89 | 32840 | 114 | 164 | 0 | 344 | 452 | 16.6 | 0 | 160 | 0 | 96 | 0 | 0 | 27
JPRGTP19-124 | 1745808 | 45 | JPR | JPRGP19-EQ | Michael Tamosauskas | 2019-08-11 | Differential GPS | 07N | 596576.81 | 7026790.34 | 63.3567 | -139.0695 | 1110 | 185 | 3.0" | 60 | Not Frozen | 3 | 3 | 5 | Qtz-Fsp-Bio Gneiss | Foliated | Muscovite | Strong | Selective Replacement | Quartz | 60 | Net texture | [5 empty] | 0 | 0 | 0 | 0 | 17 | 0 | 18 | 31 | 0 | 0 | 60 | 0 | 7397 | 0 | 35 | 23480 | 0 | 2419 | 93 | 26423 | 70 | 152 | 0 | 301 | 534 | 13 | 0 | 113 | 0 | 248 | 0 | 0 | 16
JPRGTP19-125 | 1745809 | 0 | JPR | JPRGP19-EP | Michael Tamosauskas | 2019-08-11 | Differential GPS | 07N | 596664.83 | 7026791.32 | 63.3567 | -139.0678 | 1105 | 175 | 3.0" | 50 | Not Frozen | 3 | 3 | 5 | Qtz-Fsp-Bio Gneiss | Foliated | Muscovite | Strong | Selective Replacement | Quartz | 60 | Net texture | [5 empty] | 0 | 0 | 0 | 0 | 39 | 0 | 0 | 144 | 0 | 0 | 205 | 0 | 7155 | 0 | 36 | 26174 | 0 | 2042 | 104 | 31000 | 49 | 147 | 0 | 306 | 487 | 10 | 0 | 148 | 0 | 67 | 0 | 0 | 29
JPRGTP19-125 | 1745810 | 5 | JPR | JPRGP19-EP | Michael Tamosauskas | 2019-08-11 | Differential GPS | 07N | 596660.21 | 7026795.19 | 63.3567 | -139.0679 | 1106 | 165 | 3.0" | 40 | Not Frozen | 3 | 3 | 5 | Qtz-Fsp-Bio Gneiss | Foliated | Quartz | Weak | Pervasive | Biotite | 40 | Net texture | [5 empty] | 0 | 0 | 0 | 0 | 0 | 0 | 0 | 28 | 0 | 0 | 71 | 0 | 6770 | 0 | 43 | 25117 | 0 | 2389 | 97 | 19745 | 0 | 152 | 0 | 590 | 906 | 12.7 | 0 | 96 | 0 | 130 | 0 | 0 | 17
JPRGTP19-125 | 1745811 | 10 | JPR | JPRGP19-EP | Michael Tamosauskas | 2019-08-11 | Differential GPS | 07N | 596655.73 | 7026797.73 | 63.3568 | -139.068 | 1106 | 165 | 3.0" | 60 | Not Frozen | 2 | 2 | 5 | Qtz-Fsp-Bio Gneiss | Foliated | Potassic | Weak | Pervasive | Quartz | 60 | Net texture | [5 empty] | 0 | 0 | 9 | 0 | 16 | 0 | 0 | 23 | 0 | 0 | 78 | 847 | 13287 | 0 | 35 | 28165 | 0 | 2623 | 98 | 22006 | 52 | 181 | 0 | 350 | 780 | 10.4 | 0 | 111 | 0 | 161 | 0 | 0 | 26
JPRGTP19-125 | 1745812 | 15 | JPR | JPRGP19-EP | Michael Tamosauskas | 2019-08-11 | Differential GPS | 07N | 596652.7 | 7026801.88 | 63.3568 | -139.068 | 1104 | 210 | 3.0" | 80 | Not Frozen | 3 | 2 | 5 | Qtz-Fsp-Bio Gneiss | Foliated | Potassic | Weak | Pervasive | Quartz | 60 | Net texture | [5 empty] | 0 | 0 | 0 | 0 | 21 | 0 | 0 | 25 | 0 | 0 | 68 | 1188 | 21682 | 0 | 24 | 27488 | 0 | 2432 | 95 | 20835 | 75 | 141 | 0 | 261 | 724 | 11 | 0 | 85 | 0 | 219 | 0 | 0 | 22
JPRGTP19-125 | 1745813 | 20 | JPR | JPRGP19-EP | Michael Tamosauskas | 2019-08-11 | Differential GPS | 07N | 596648.21 | 7026804.86 | 63.3568 | -139.0681 | 1104 | 150 | 3.0" | 60 | Not Frozen | 3 | 3 | 5 | Qtz-Fsp-Bio Gneiss | Foliated | Potassic | Weak | Pervasive | Quartz | 60 | Net texture | [5 empty] | 0 | 0 | 0 | 0 | 21 | 0 | 0 | 25 | 0 | 0 | 76 | 0 | 16993 | 0 | 23 | 27550 | 0 | 2384 | 88 | 24332 | 0 | 167 | 0 | 283 | 688 | 8.9 | 0 | 105 | 0 | 149 | 0 | 0 | 22
JPRGTP19-125 | 1745814 | 25 | JPR | JPRGP19-EP | Michael Tamosauskas | 2019-08-11 | Differential GPS | 07N | 596643.9 | 7026808.19 | 63.3569 | -139.0682 | 1103 | 165 | 3.0" | 60 | Not Frozen | 2 | 3 | 5 | Qtz-Fsp-Bio Gneiss | Foliated | Quartz | Moderate | Pervasive | Biotite | 40 | Net texture | [5 empty] | 0 | 0 | 0 | 0 | 20 | 0 | 0 | 29 | 0 | 0 | 83 | 1015 | 16296 | 0 | 37 | 27396 | 0 | 2196 | 92 | 29031 | 46 | 151 | 0 | 348 | 831 | 9.9 | 0 | 128 | 0 | 129 | 0 | 0 | 25
JPRGTP19-125 | 1745815 | 30 | JPR | JPRGP19-EP | Michael Tamosauskas | 2019-08-11 | Differential GPS | 07N | 596641 | 7026811.45 | 63.3569 | -139.0682 | 1103 | 185 | 3.0" | 60 | Not Frozen | 3 | 3 | 5 | Qtz-Fsp-Bio Gneiss | Foliated | Muscovite | Moderate | Selective Replacement | Biotite | 40 | Net texture | [5 empty] | 0 | 0 | 13 | 0 | 19 | 0 | 0 | 20 | 0 | 0 | 50 | 0 | 18635 | 0 | 28 | 26576 | 0 | 2421 | 89 | 27320 | 67 | 164 | 0 | 429 | 727 | 12.2 | 0 | 131 | 0 | 139 | 0 | 0 | 22
JPRGTP19-125 | 1745816 | 35 | JPR | JPRGP19-EP | Michael Tamosauskas | 2019-08-11 | Differential GPS | 07N | 596637.23 | 7026813.67 | 63.3569 | -139.0683 | 1102 | 185 | 3.0" | 60 | Not Frozen | 2 | 3 | 5 | Qtz-Fsp-Bio Gneiss | Foliated | Potassic | Weak | Pervasive | Biotite | 40 | Net texture | [5 empty] | 0 | 0 | 7 | 0 | 21 | 0 | 0 | 26 | 0 | 0 | 77 | 0 | 21458 | 0 | 32 | 31540 | 0 | 2738 | 101 | 21889 | 54 | 196 | 0 | 311 | 956 | 11 | 0 | 95 | 0 | 165 | 0 | 0 | 23
JPRGTP19-125 | 1745817 | 40 | JPR | JPRGP19-EP | Michael Tamosauskas | 2019-08-11 | Differential GPS | 07N | 596633.81 | 7026817.58 | 63.357 | -139.0684 | 1100 | 210 | 3.0" | 60 | Not Frozen | 3 | 3 | 5 | Qtz-Fsp-Bio Gneiss | Foliated | Muscovite | Weak | Selective Replacement | Quartz | 60 | Net texture | [5 empty] | 0 | 0 | 6.3 | 0 | 15 | 0 | 0 | 15 | 0 | 0 | 54 | 0 | 15030 | 0 | 27 | 29547 | 0 | 2579 | 92 | 27351 | 55 | 190 | 0 | 300 | 631 | 9.8 | 0 | 122 | 0 | 125 | 0 | 0 | 25
JPRGTP19-125 | 1745818 | 45 | JPR | JPRGP19-EP | Michael Tamosauskas | 2019-08-11 | Differential GPS | 07N | 596628.07 | 7026820.31 | 63.357 | -139.0685 | 1101 | 260 | 3.0" | 60 | Not Frozen | 3 | 3 | 5 | Qtz-Fsp-Bio Gneiss | Foliated | Muscovite | Strong | Selective Replacement | Biotite | 40 | Net texture | [5 empty] | 0 | 0 | 6.3 | 0 | 13 | 0 | 0 | 11 | 0 | 0 | 50 | 0 | 17331 | 0 | 31 | 30175 | 0 | 2610 | 110 | 27273 | 68 | 154 | 0 | 442 | 728 | 10.1 | 0 | 110 | 0 | 141 | 0 | 0 | 23
JPRGTP19-125 | 1745819 | 50 | JPR | JPRGP19-EP | Michael Tamosauskas | 2019-08-11 | Differential GPS | 07N | 596625.01 | 7026823.67 | 63.357 | -139.0686 | 1100 | 240 | 3.0" | 70 | Not Frozen | 3 | 3 | 5 | Qtz-Fsp-Bio Gneiss | Foliated | Muscovite | Moderate | Selective Replacement | Quartz | 60 | Net texture | [5 empty] | 0 | 0 | 0 | 0 | 13 | 0 | 0 | 16 | 0 | 0 | 59 | 0 | 61185 | 0 | 37 | 31928 | 0 | 3242 | 98 | 28728 | 70 | 154 | 0 | 0 | 903 | 12.4 | 0 | 118 | 0 | 193 | 0 | 0 | 28
JPRGTP19-126 | 1745820 | 0 | JPR | JPRGP19-EO | Michael Tamosauskas | 2019-08-11 | Differential GPS | 07N | 596380.2 | 7026890.55 | 63.3577 | -139.0734 | 1058 | 160 | 3.0" | 60 | Not Frozen | 3 | 3 | 5 | Qtz-Fsp-Bio Gneiss | Foliated | Muscovite | Moderate | Selective Replacement | Quartz | 60 | Net texture | [5 empty] | 0 | 0 | 0 | 0 | 0 | 0 | 0 | 163 | 0 | 0 | 295 | 0 | 12757 | 0 | 25 | 29138 | 0 | 2209 | 90 | 25283 | 61 | 174 | 0 | 342 | 618 | 13.9 | 0 | 101 | 0 | 148 | 0 | 0 | 29
JPRGTP19-126 | 1745821 | 5 | JPR | JPRGP19-EO | Michael Tamosauskas | 2019-08-11 | Differential GPS | 07N | 596381.94 | 7026894.4 | 63.3577 | -139.0734 | 1058 | 200 | 3.0" | 60 | Not Frozen | 4 | 3 | 5 | Qtz-Fsp-Bio Gneiss | Foliated | Muscovite | Strong | Selective Replacement | Biotite | 40 | Net texture | [5 empty] | 0 | 0 | 0 | 0 | 29 | 0 | 0 | 202 | 0 | 0 | 354 | 0 | 12974 | 0 | 19 | 34112 | 0 | 2598 | 100 | 22376 | 44 | 152 | 0 | 540 | 857 | 8 | 0 | 107 | 0 | 66 | 0 | 0 | 28
JPRGTP19-126 | 1745822 | 10 | JPR | JPRGP19-EO | Michael Tamosauskas | 2019-08-11 | Differential GPS | 07N | 596382.92 | 7026900 | 63.3578 | -139.0733 | 1056 | 115 | 3.0" | 90 | Partial | 2 | 3 | 5 | Qtz-Fsp-Bio Gneiss | Foliated | Potassic | Moderate | Pervasive | Biotite | 40 | Net texture | Frozen, rocky sample |  |  | Frozen, rocky sample |  | 0 | 0 | 0 | 0 | 17 | 0 | 0 | 165 | 0 | 0 | 152 | 0 | 2866 | 0 | 56 | 24561 | 0 | 2346 | 84 | 12357 | 40 | 132 | 0 | 0 | 702 | 7.8 | 0 | 68.9 | 0 | 85 | 0 | 0 | 21.2
JPRGTP19-126 | 1745823 | 15 | JPR | JPRGP19-EO | Michael Tamosauskas | 2019-08-11 | Differential GPS | 07N | 596384.75 | 7026904.07 | 63.3578 | -139.0733 | 1055 | 100 | 3.0" | 60 | Partial | 3 | 3 | 5 | Qtz-Fsp-Bio Gneiss | Foliated | Muscovite | Strong | Selective Replacement | Quartz | 60 | Net texture | Frozen sample |  |  | Frozen sample |  | 0 | 0 | 0 | 0 | 23 | 0 | 0 | 198 | 0 | 0 | 341 | 2701 | 4391 | 0 | 61 | 26579 | 0 | 14357 | 138 | 9170 | 0 | 197 | 0 | 561 | 581 | 10 | 0 | 67 | 0 | 86 | 0 | 0 | 20.9
JPRGTP19-126 | 1745824 | 20 | JPR | JPRGP19-EO | Michael Tamosauskas | 2019-08-11 | Differential GPS | 07N | 596385.89 | 7026909.68 | 63.3579 | -139.0733 | 1053 | 190 | 3.0" | 60 | Partial | 3 | 3 | 5 | Qtz-Fsp-Bio Gneiss | Foliated | Muscovite | Moderate | Selective Replacement | Quartz | 60 | Net texture | [5 empty] | 0 | 0 | 57 | 0 | 58 | 0 | 0 | 98 | 0 | 0 | 86 | 0 | 2231 | 0 | 42 | 33005 | 0 | 2482 | 98 | 17725 | 69 | 154 | 0 | 0 | 557 | 8.1 | 0 | 95 | 0 | 83 | 0 | 0 | 18.8
JPRGTP19-126 | 1745825 | 25 | JPR | JPRGP19-EO | Michael Tamosauskas | 2019-08-11 | Differential GPS | 07N | 596389.63 | 7026913.25 | 63.3579 | -139.0732 | 1052 | 105 | 3.0" | 60 | Not Frozen | 3 | 3 | 5 | Qtz-Fsp-Bio Gneiss | Foliated | Potassic | Moderate | Pervasive | Quartz | 60 | Net texture | [5 empty] | 0 | 0 | 0 | 0 | 23 | 0 | 0 | 59 | 0 | 0 | 51 | 0 | 2771 | 0 | 52 | 26151 | 23 | 2667 | 83 | 14461 | 0 | 158 | 0 | 325 | 541 | 13.8 | 0 | 85.3 | 0 | 90 | 0 | 0 | 17.7
JPRGTP19-127 | 1745827 | 0 | JPR | JPRGP19-ER | Michael Tamosauskas | 2019-08-12 | Differential GPS | 07N | 596615.99 | 7025752.36 | 63.3474 | -139.0694 | 1061 | 100 | 3.0" | 70 | Not Frozen | 3 | 3 | 5 | Qtz-Fsp-Bio Gneiss | Foliated | Muscovite | Strong | Selective Replacement | Quartz | 60 | Net texture | [5 empty] | 0 | 0 | 0 | 0 | 30 | 0 | 0 | 85 | 0 | 0 | 105 | 0 | 7466 | 0 | 26 | 21414 | 0 | 1989 | 80 | 23588 | 57 | 177 | 0 | 0 | 567 | 11.6 | 0 | 110 | 0 | 147 | 0 | 0 | 19
JPRGTP19-127 | 1745828 | 5 | JPR | JPRGP19-ER | Michael Tamosauskas | 2019-08-12 | Differential GPS | 07N | 596616.37 | 7025747.91 | 63.3474 | -139.0694 | 1061 | 130 | 3.0" | 50 | Not Frozen | 3 | 3 | 5 | Qtz-Fsp-Bio Gneiss | Foliated | Quartz | Weak | Pervasive | Biotite | 40 | Net texture | [5 empty] | 0 | 0 | 0 | 0 | 13 | 0 | 0 | 68 | 0 | 0 | 112 | 0 | 9044 | 0 | 29 | 26638 | 0 | 2772 | 81 | 15061 | 0 | 175 | 0 | 0 | 664 | 13.8 | 0 | 73 | 0 | 170 | 0 | 0 | 18
JPRGTP19-127 | 1745829 | 10 | JPR | JPRGP19-ER | Michael Tamosauskas | 2019-08-12 | Differential GPS | 07N | 596617.63 | 7025742.82 | 63.3473 | -139.0694 | 1061 | 110 | 3.0" | 60 | Not Frozen | 2 | 3 | 5 | Qtz-Fsp-Bio Gneiss | Foliated | Quartz | Moderate | Pervasive | Biotite | 40 | Net texture | [5 empty] | 0 | 0 | 0 | 0 | 21 | 0 | 0 | 89 | 0 | 0 | 155 | 0 | 7607 | 0 | 35 | 27210 | 33 | 2499 | 73 | 13642 | 57 | 180 | 0 | 552 | 682 | 11.7 | 0 | 79 | 0 | 152 | 0 | 0 | 24
JPRGTP19-127 | 1745830 | 15 | JPR | JPRGP19-ER | Michael Tamosauskas | 2019-08-12 | Differential GPS | 07N | 596619.96 | 7025736.98 | 63.3473 | -139.0693 | 1060 | 100 | 3.0" | 60 | Not Frozen | 3 | 3 | 5 | Qtz-Fsp-Bio Gneiss | Foliated | Potassic | Weak | Pervasive | Biotite | 40 | Net texture | [5 empty] | 0 | 0 | 0 | 0 | 14 | 0 | 0 | 94 | 0 | 0 | 149 | 0 | 8659 | 0 | 41 | 25952 | 25 | 2823 | 80 | 14648 | 47 | 173 | 0 | 417 | 661 | 11.5 | 0 | 84 | 0 | 178 | 0 | 0 | 28
JPRGTP19-127 | 1745831 | 20 | JPR | JPRGP19-ER | Michael Tamosauskas | 2019-08-12 | Differential GPS | 07N | 596621.01 | 7025731.99 | 63.3472 | -139.0693 | 1060 | 100 | 3.0" | 60 | Not Frozen | 3 | 3 | 5 | Qtz-Fsp-Bio Gneiss | Foliated | Potassic | Moderate | Pervasive | Biotite | 40 | Net texture | [5 empty] | 0 | 0 | 0 | 0 | 28 | 0 | 0 | 73 | 0 | 0 | 146 | 0 | 6065 | 0 | 59 | 28497 | 0 | 2807 | 89 | 16768 | 46 | 205 | 0 | 413 | 685 | 11.5 | 0 | 89 | 0 | 173 | 0 | 0 | 29
JPRGTP19-127 | 1745832 | 25 | JPR | JPRGP19-ER | Michael Tamosauskas | 2019-08-12 | Differential GPS | 07N | 596620.92 | 7025728.31 | 63.3472 | -139.0693 | 1060 | 115 | 3.0" | 70 | Not Frozen | 2 | 3 | 5 | Qtz-Fsp-Bio Gneiss | Foliated | Muscovite | Moderate | Selective Replacement | Quartz | 60 | Net texture | [5 empty] | 0 | 0 | 0 | 0 | 11 | 0 | 0 | 94 | 0 | 0 | 170 | 0 | 6574 | 0 | 37 | 18140 | 0 | 2120 | 69 | 18922 | 65 | 174 | 0 | 713 | 505 | 12.7 | 0 | 90 | 0 | 142 | 0 | 0 | 24
JPRGTP19-127 | 1745833 | 30 | JPR | JPRGP19-ER | Michael Tamosauskas | 2019-08-12 | Differential GPS | 07N | 596621.91 | 7025723.77 | 63.3471 | -139.0693 | 1060 | 125 | 3.0" | 60 | Not Frozen | 3 | 3 | 5 | Qtz-Fsp-Bio Gneiss | Foliated | Muscovite | Moderate | Pervasive | Quartz | 60 | Net texture | [5 empty] | 0 | 0 | 0 | 0 | 24 | 0 | 0 | 411 | 0 | 0 | 509 | 0 | 8133 | 0 | 0 | 38996 | 0 | 3383 | 97 | 19624 | 0 | 196 | 0 | 553 | 864 | 10.5 | 0 | 90 | 0 | 149 | 0 | 0 | 27
JPRGTP19-128 | 1745834 | 0 | JPR | JPRGP19-ES | Michael Tamosauskas | 2019-08-12 | Differential GPS | 07N | 596575.83 | 7025725.5 | 63.3472 | -139.0702 | 1047 | 105 | 3.0" | 60 | Not Frozen | 3 | 4 | 5 | Qtz-Fsp-Bio Gneiss | Foliated | Muscovite | Strong | Selective Replacement | Quartz | 60 | Net texture | [5 empty] | 0 | 0 | 0 | 0 | 15 | 0 | 0 | 175 | 0 | 0 | 391 | 0 | 4670 | 0 | 34 | 23083 | 0 | 2312 | 103 | 31160 | 62 | 190 | 0 | 691 | 1160 | 15.2 | 0 | 158 | 0 | 78 | 0 | 0 | 23
JPRGTP19-128 | 1745835 | 5 | JPR | JPRGP19-ES | Michael Tamosauskas | 2019-08-12 | Differential GPS | 07N | 596576.47 | 7025721.06 | 63.3471 | -139.0702 | 1047 | 120 | 3.0" | 30 | Not Frozen | 3 | 3 | 5 | Qtz-Fsp-Bio Gneiss | Foliated | Potassic | Weak | Pervasive | Quartz | 60 | Net texture | [5 empty] | 0 | 0 | 0 | 0 | 17 | 0 | 0 | 120 | 0 | 0 | 113 | 0 | 6990 | 0 | 23 | 17892 | 0 | 1952 | 90 | 22037 | 0 | 155 | 0 | 462 | 529 | 11.8 | 0 | 102 | 0 | 126 | 0 | 0 | 18
JPRGTP19-128 | 1745836 | 10 | JPR | JPRGP19-ES | Michael Tamosauskas | 2019-08-12 | Differential GPS | 07N | 596575.3 | 7025716.46 | 63.3471 | -139.0702 | 1046 | 130 | 3.0" | 60 | Not Frozen | 3 | 3 | 5 | Qtz-Fsp-Bio Gneiss | Foliated | Muscovite | Moderate | Selective Replacement | Quartz | 60 | Net texture | [5 empty] | 0 | 0 | 0 | 0 | 18 | 0 | 0 | 93 | 0 | 0 | 111 | 0 | 7765 | 0 | 35 | 22077 | 23 | 2340 | 79 | 23565 | 46 | 177 | 0 | 404 | 594 | 14.5 | 0 | 116 | 0 | 143 | 0 | 0 | 23
JPRGTP19-128 | 1745837 | 15 | JPR | JPRGP19-ES | Michael Tamosauskas | 2019-08-12 | Differential GPS | 07N | 596575.2 | 7025711.44 | 63.3471 | -139.0702 | 1045 | 120 | 3.0" | 80 | Not Frozen | 3 | 3 | 5 | Qtz-Fsp-Bio Gneiss | Foliated | Muscovite | Strong | Selective Replacement | Quartz | 60 | Net texture | [5 empty] | 0 | 0 | 0 | 0 | 12 | 0 | 0 | 69 | 0 | 0 | 127 | 0 | 8548 | 0 | 38 | 22132 | 22 | 2547 | 94 | 26923 | 0 | 146 | 0 | 448 | 671 | 14.5 | 0 | 110 | 0 | 142 | 0 | 0 | 18
JPRGTP19-128 | 1745838 | 20 | JPR | JPRGP19-ES | Michael Tamosauskas | 2019-08-12 | Differential GPS | 07N | 596575.4 | 7025706.65 | 63.347 | -139.0702 | 1044 | 140 | 3.0" | 60 | Not Frozen | 3 | 3 | 5 | Qtz-Fsp-Bio Gneiss | Foliated | Muscovite | Strong | Pervasive | Quartz | 60 | Net texture | [5 empty] | 0 | 0 | 18 | 0 | 23 | 0 | 0 | 90 | 0 | 0 | 141 | 0 | 3792 | 0 | 25 | 26942 | 0 | 2335 | 81 | 23921 | 0 | 192 | 0 | 416 | 645 | 12.5 | 0 | 115 | 0 | 120 | 0 | 0 | 16
JPRGTP19-128 | 1745839 | 25 | JPR | JPRGP19-ES | Michael Tamosauskas | 2019-08-12 | Differential GPS | 07N | 596576.08 | 7025700.54 | 63.347 | -139.0702 | 1043 | 130 | 3.0" | 60 | Not Frozen | 3 | 3 | 5 | Qtz-Fsp-Bio Gneiss | Foliated | Muscovite | Moderate | Selective Replacement | Quartz | 60 | Net texture | [5 empty] | 0 | 0 | 0 | 0 | 15 | 0 | 0 | 73 | 0 | 0 | 157 | 0 | 6524 | 0 | 40 | 20435 | 0 | 2165 | 91 | 20851 | 0 | 174 | 0 | 695 | 728 | 11.4 | 0 | 98 | 0 | 154 | 0 | 0 | 15
JPRGTP19-128 | 1745840 | 30 | JPR | JPRGP19-ES | Michael Tamosauskas | 2019-08-12 | Differential GPS | 07N | 596576.64 | 7025695.32 | 63.3469 | -139.0702 | 1043 | 130 | 3.0" | 60 | Not Frozen | 4 | 3 | 5 | Qtz-Fsp-Bio Gneiss | Foliated | Quartz | Strong | Pervasive | Quartz | 80 | Fragmental | Rusty quartz chips |  |  | Rusty quartz chips |  | 0 | 0 | 0 | 0 | 17 | 0 | 0 | 60 | 0 | 0 | 79 | 0 | 4191 | 0 | 43 | 22399 | 26 | 2085 | 74 | 14015 | 50 | 195 | 0 | 585 | 515 | 12 | 0 | 73.9 | 0 | 183 | 0 | 0 | 21
JPRGTP19-128 | 1745841 | 35 | JPR | JPRGP19-ES | Michael Tamosauskas | 2019-08-12 | Differential GPS | 07N | 596577.04 | 7025690.53 | 63.3469 | -139.0702 | 1042 | 180 | 3.0" | 60 | Not Frozen | 3 | 3 | 5 | Qtz-Fsp-Bio Gneiss | Foliated | Muscovite | Moderate | Selective Replacement | Quartz | 60 | Net texture | [5 empty] | 0 | 0 | 7 | 0 | 16 | 0 | 0 | 27 | 0 | 0 | 41 | 0 | 0 | 0 | 35 | 31142 | 25 | 2212 | 83 | 27524 | 50 | 180 | 0 | 669 | 654 | 13.6 | 0 | 107 | 0 | 122 | 0 | 0 | 16
JPRGTP19-128 | 1745842 | 40 | JPR | JPRGP19-ES | Michael Tamosauskas | 2019-08-12 | Differential GPS | 07N | 596575.46 | 7025686.14 | 63.3468 | -139.0702 | 1041 | 170 | 3.0" | 50 | Not Frozen | 3 | 3 | 5 | Qtz-Fsp-Bio Gneiss | Foliated | Muscovite | Strong | Selective Replacement | Quartz | 80 | Fracture/vein controlled | [5 empty] | 0 | 0 | 0 | 0 | 49 | 0 | 0 | 30 | 0 | 0 | 47 | 0 | 8108 | 0 | 71 | 27365 | 28 | 3075 | 96 | 15895 | 52 | 196 | 0 | 280 | 628 | 13.6 | 0 | 97 | 0 | 201 | 0 | 0 | 18
JPRGTP19-128 | 1745843 | 45 | JPR | JPRGP19-ES | Michael Tamosauskas | 2019-08-12 | Differential GPS | 07N | 596575.23 | 7025680.56 | 63.3468 | -139.0702 | 1040 | 180 | 3.0" | 60 | Not Frozen | 3 | 3 | 5 | Qtz-Fsp-Bio Gneiss | Foliated | Muscovite | Moderate | Selective Replacement | Quartz | 60 | Net texture | [5 empty] | 0 | 0 | 0 | 0 | 19 | 0 | 0 | 25 | 0 | 0 | 57 | 0 | 2374 | 0 | 53 | 20323 | 0 | 1769 | 69 | 23519 | 78 | 153 | 0 | 355 | 417 | 15.2 | 0 | 115 | 0 | 148 | 0 | 0 | 17
JPRGTP19-128 | 1745844 | 50 | JPR | JPRGP19-ES | Michael Tamosauskas | 2019-08-12 | Differential GPS | 07N | 596575.62 | 7025676.11 | 63.3467 | -139.0702 | 1039 | 130 | 3.0" | 60 | Not Frozen | 3 | 3 | 5 | Qtz-Fsp-Bio Gneiss | Foliated | Potassic | Moderate | Pervasive | Biotite | 40 | Net texture | [5 empty] | 0 | 0 | 0 | 0 | 28 | 0 | 0 | 23 | 0 | 0 | 50 | 0 | 5964 | 0 | 53 | 24690 | 0 | 3277 | 79 | 18285 | 76 | 193 | 0 | 532 | 479 | 15.7 | 0 | 112 | 0 | 206 | 0 | 0 | 21
JPRGTP19-128 | 1745845 | 55 | JPR | JPRGP19-ES | Michael Tamosauskas | 2019-08-12 | Differential GPS | 07N | 596575.3 | 7025671.53 | 63.3467 | -139.0702 | 1038 | 130 | 3.0" | 60 | Not Frozen | 3 | 3 | 5 | Qtz-Fsp-Bio Gneiss | Foliated | Potassic | Strong | Pervasive | Biotite | 40 | Net texture | [5 empty] | 0 | 0 | 0 | 0 | 14 | 0 | 0 | 18 | 0 | 0 | 40 | 0 | 3907 | 0 | 42 | 18616 | 22 | 1891 | 78 | 21553 | 99 | 156 | 0 | 801 | 331 | 17.2 | 0 | 125 | 0 | 197 | 0 | 0 | 17
JPRGTP19-128 | 1745846 | 60 | JPR | JPRGP19-ES | Michael Tamosauskas | 2019-08-12 | Differential GPS | 07N | 596573.49 | 7025666.79 | 63.3467 | -139.0703 | 1037 | 130 | 3.0" | 60 | Not Frozen | 3 | 3 | 5 | Qtz-Fsp-Bio Gneiss | Foliated | Potassic | Moderate | Pervasive | Biotite | 40 | Net texture | [5 empty] | 0 | 0 | 0 | 0 | 21 | 0 | 0 | 16 | 0 | 0 | 50 | 0 | 5542 | 0 | 66 | 25912 | 33 | 2747 | 95 | 17621 | 96 | 230 | 0 | 693 | 458 | 13.8 | 0 | 113 | 0 | 221 | 0 | 0 | 25
JPRGTP19-128 | 1745847 | 65 | JPR | JPRGP19-ES | Michael Tamosauskas | 2019-08-12 | Differential GPS | 07N | 596573.51 | 7025661.22 | 63.3466 | -139.0703 | 1036 | 165 | 3.0" | 60 | Not Frozen | 3 | 3 | 5 | Qtz-Fsp-Bio Gneiss | Foliated | Potassic | Strong | Pervasive | Biotite | 40 | Net texture | [5 empty] | 0 | 0 | 0 | 0 | 26 | 0 | 0 | 14 | 0 | 0 | 36 | 0 | 4931 | 0 | 54 | 22246 | 0 | 2344 | 63 | 16734 | 92 | 183 | 0 | 665 | 415 | 21 | 0 | 100 | 0 | 224 | 0 | 0 | 21
JPRGTP19-128 | 1745848 | 70 | JPR | JPRGP19-ES | Michael Tamosauskas | 2019-08-12 | Differential GPS | 07N | 596574.68 | 7025655.68 | 63.3466 | -139.0703 | 1036 | 190 | 3.0" | 60 | Not Frozen | 3 | 3 | 5 | Qtz-Fsp-Bio Gneiss | Foliated | Potassic | Moderate | Pervasive | Biotite | 40 | Net texture | [5 empty] | 0 | 0 | 0 | 0 | 21 | 0 | 0 | 16 | 0 | 0 | 36 | 0 | 3556 | 0 | 49 | 20443 | 29 | 1588 | 65 | 21412 | 116 | 208 | 0 | 290 | 340 | 14.9 | 0 | 131 | 0 | 169 | 0 | 0 | 23
JPRGTP19-128 | 1745849 | 75 | JPR | JPRGP19-ES | Michael Tamosauskas | 2019-08-12 | Differential GPS | 07N | 596574.43 | 7025650.77 | 63.3465 | -139.0703 | 1035 | 175 | 3.0" | 60 | Not Frozen | 3 | 3 | 5 | Qtz-Fsp-Bio Gneiss | Foliated | Potassic | Moderate | Pervasive | Quartz | 60 | Net texture | [5 empty] | 0 | 0 | 0 | 0 | 17 | 0 | 0 | 19 | 0 | 0 | 35 | 0 | 3611 | 0 | 39 | 20803 | 21 | 1723 | 65 | 23788 | 122 | 165 | 0 | 766 | 361 | 22.2 | 0 | 147 | 0 | 149 | 0 | 0 | 29
JPRGTP19-129 | 1745850 | 0 | JPR | JPRGP19-XA | Michael Tamosauskas | 2019-08-13 | Differential GPS | 07N | 596824.94 | 7040230.84 | 63.4772 | -139.0564 | 1078 | 160 | 3.0" | 40 | Not Frozen | 4 | 3 | 5 | Intermediate Volcanic | Foliated | Rust staining | Moderate | Patchy | Quartz | 60 | Net texture | [5 empty] | 0 | 0 | 12 | 0 | 91 | 0 | 0 | 60 | 0 | 0 | 162 | 0 | 13198 | 0 | 97 | 31607 | 69 | 2867 | 109 | 13200 | 71 | 224 | 0 | 328 | 790 | 10.5 | 0 | 76 | 0 | 493 | 0 | 0 | 21
JPRGTP19-129 | 1745851 | 5 | JPR | JPRGP19-XA | Michael Tamosauskas | 2019-08-13 | Differential GPS | 07N | 596829.97 | 7040231 | 63.4772 | -139.0563 | 1079 | 140 | 3.0" | 40 | Not Frozen | 4 | 3 | 5 | Intermediate Volcanic | Fine Grained | Rust staining | Moderate | Patchy | Biotite | 40 | Net texture | [5 empty] | 0 | 0 | 0 | 0 | 58 | 0 | 0 | 34 | 0 | 0 | 89 | 0 | 9351 | 0 | 77 | 24989 | 46 | 2750 | 86 | 9874 | 0 | 274 | 0 | 668 | 517 | 12.9 | 0 | 63.5 | 0 | 465 | 0 | 0 | 18
JPRGTP19-129 | 1745852 | 10 | JPR | JPRGP19-XA | Michael Tamosauskas | 2019-08-13 | Differential GPS | 07N | 596833.59 | 7040229.77 | 63.4772 | -139.0563 | 1079 | 150 | 3.0" | 50 | Not Frozen | 3 | 4 | 5 | Intermediate Volcanic | Fine Grained | Rust staining | Moderate | Patchy | Biotite | 40 | Net texture | [5 empty] | 0 | 0 | 7 | 0 | 49 | 0 | 0 | 29 | 0 | 0 | 84 | 0 | 10732 | 0 | 63 | 24354 | 39 | 3121 | 96 | 9043 | 0 | 263 | 0 | 385 | 439 | 12.5 | 0 | 58.6 | 0 | 442 | 0 | 0 | 19.5
JPRGTP19-129 | 1745853 | 15 | JPR | JPRGP19-XA | Michael Tamosauskas | 2019-08-13 | Differential GPS | 07N | 596836.83 | 7040226.63 | 63.4772 | -139.0562 | 1078 | 160 | 3.0" | 60 | Not Frozen | 4 | 3 | 5 | Intermediate Volcanic | Fine Grained | Chloritization | Moderate | Selective Replacement | Quartz | 60 | Net texture | Intensely oxidized rock chips |  |  | Intensely oxidized rock chips |  | 0 | 0 | 9 | 0 | 61 | 0 | 0 | 46 | 0 | 0 | 126 | 0 | 10832 | 0 | 67 | 27660 | 26 | 2903 | 102 | 9957 | 0 | 258 | 0 | 380 | 557 | 13.4 | 0 | 55.5 | 0 | 518 | 0 | 0 | 22
JPRGTP19-129 | 1745854 | 20 | JPR | JPRGP19-XA | Michael Tamosauskas | 2019-08-13 | Differential GPS | 07N | 596842.95 | 7040226.93 | 63.4772 | -139.0561 | 1080 | 185 | 3.0" | 60 | Not Frozen | 3 | 3 | 5 | Intermediate Volcanic | Medium Grained | Chloritization | Weak | Selective Replacement | Quartz | 60 | Net texture | [5 empty] | 0 | 0 | 0 | 0 | 56 | 0 | 0 | 46 | 0 | 0 | 123 | 0 | 14121 | 0 | 41 | 22170 | 33 | 2625 | 109 | 10284 | 72 | 271 | 0 | 419 | 527 | 15.2 | 0 | 49.6 | 0 | 672 | 0 | 0 | 19
JPRGTP19-129 | 1745855 | 25 | JPR | JPRGP19-XA | Michael Tamosauskas | 2019-08-13 | Differential GPS | 07N | 596849.39 | 7040226.9 | 63.4772 | -139.0559 | 1079 | 130 | 3.0" | 70 | Not Frozen | 3 | 2 | 5 | Intermediate Volcanic | Medium Grained | Rust staining | Moderate | Patchy | Quartz | 60 | Net texture | [5 empty] | 0 | 0 | 0 | 0 | 111 | 0 | 12 | 92 | 0 | 0 | 163 | 0 | 8766 | 0 | 49 | 26806 | 38 | 1990 | 112 | 15412 | 0 | 197 | 0 | 296 | 786 | 9.2 | 0 | 80 | 0 | 507 | 0 | 0 | 15.2
JPRGTP19-129 | 1745856 | 30 | JPR | JPRGP19-XA | Michael Tamosauskas | 2019-08-13 | Differential GPS | 07N | 596855.07 | 7040223.62 | 63.4771 | -139.0558 | 1079 | 115 | 3.0" | 40 | Not Frozen | 4 | 3 | 5 | Intermediate Volcanic | Fine Grained | Rust staining | Weak | Patchy | Quartz | 60 | Net texture | [5 empty] | 0 | 0 | 8 | 0 | 89 | 0 | 9 | 41 | 0 | 0 | 175 | 0 | 7991 | 0 | 52 | 33381 | 61 | 1851 | 81 | 12646 | 0 | 152 | 0 | 740 | 842 | 5.4 | 0 | 59.4 | 0 | 384 | 0 | 0 | 13.8
JPRGTP19-129 | 1745857 | 35 | JPR | JPRGP19-XA | Michael Tamosauskas | 2019-08-13 | Differential GPS | 07N | 596858.63 | 7040219.71 | 63.4771 | -139.0558 | 1078 | 140 | 3.0" | 60 | Not Frozen | 4 | 3 | 5 | Intermediate Volcanic | Fine Grained | Rust staining | Strong | Patchy | Quartz | 60 | Net texture | [5 empty] | 0 | 0 | 11 | 0 | 142 | 0 | 15 | 52 | 0 | 0 | 134 | 0 | 11278 | 0 | 56 | 36426 | 33 | 2972 | 113 | 12701 | 0 | 277 | 0 | 365 | 883 | 11.6 | 0 | 64.2 | 0 | 541 | 0 | 0 | 15.7
JPRGTP19-129 | 1745858 | 40 | JPR | JPRGP19-XA | Michael Tamosauskas | 2019-08-13 | Differential GPS | 07N | 596862.84 | 7040218.84 | 63.4771 | -139.0557 | 1078 | 140 | 3.0" | 60 | Not Frozen | 4 | 3 | 5 | Intermediate Volcanic | Fine Grained | Rust staining | Moderate | Patchy | Quartz | 60 | Patchy | [5 empty] | 0 | 0 | 14 | 0 | 191 | 0 | 21 | 59 | 0 | 0 | 139 | 0 | 10601 | 0 | 49 | 38075 | 41 | 2712 | 103 | 11370 | 57 | 239 | 0 | 341 | 1314 | 10.2 | 0 | 53.6 | 0 | 513 | 0 | 0 | 16.1
JPRGTP19-129 | 1745859 | 45 | JPR | JPRGP19-XA | Michael Tamosauskas | 2019-08-13 | Differential GPS | 07N | 596865.98 | 7040217.15 | 63.4771 | -139.0556 | 1077 | 150 | 3.0" | 60 | Not Frozen | 4 | 3 | 5 | Intermediate Volcanic | Fine Grained | Rust staining | Moderate | Patchy | Quartz | 60 | Net texture | [5 empty] | 0 | 0 | 12 | 0 | 168 | 0 | 23 | 57 | 0 | 0 | 157 | 0 | 12156 | 0 | 26 | 38207 | 42 | 2926 | 127 | 14558 | 0 | 232 | 0 | 0 | 1272 | 15.2 | 0 | 65 | 0 | 687 | 0 | 0 | 21
JPRGTP19-129 | 1745860 | 50 | JPR | JPRGP19-XA | Michael Tamosauskas | 2019-08-13 | Differential GPS | 07N | 596870.78 | 7040216.74 | 63.4771 | -139.0555 | 1078 | 180 | 3.0" | 90 | Not Frozen | 4 | 1 | 5 | Intermediate Volcanic | Fine Grained | Chloritization | Moderate | Selective Replacement | Biotite | 40 | Net texture | Rocky sample |  |  | Rocky sample |  | 0 | 0 | 23 | 0 | 178 | 0 | 19 | 41 | 0 | 0 | 139 | 0 | 15320 | 0 | 22 | 37862 | 29 | 2348 | 104 | 12878 | 71 | 173 | 0 | 340 | 1384 | 9.6 | 0 | 58.1 | 0 | 559 | 0 | 0 | 22
JPRGTP19-129 | 1745861 | 55 | JPR | JPRGP19-XA | Michael Tamosauskas | 2019-08-13 | Differential GPS | 07N | 596877.42 | 7040216.49 | 63.4771 | -139.0554 | 1078 | 180 | 3.0" | 30 | Not Frozen | 4 | 4 | 5 | Intermediate Volcanic | Fine Grained | Rust staining | Moderate | Patchy | Quartz | 60 | Net texture | Rusty and weathered chips |  |  | Rusty and weathered chips |  | 0 | 0 | 0 | 0 | 145 | 0 | 16 | 40 | 0 | 0 | 170 | 0 | 10085 | 0 | 134 | 63742 | 113 | 2185 | 83 | 15972 | 0 | 125 | 0 | 677 | 1344 | 7 | 0 | 68 | 0 | 316 | 0 | 0 | 16
JPRGTP19-129 | 1745862 | 60 | JPR | JPRGP19-XA | Michael Tamosauskas | 2019-08-13 | Differential GPS | 07N | 596881.76 | 7040211.39 | 63.477 | -139.0553 | 1078 | 140 | 3.0" | 60 | Not Frozen | 3 | 3 | 5 | Intermediate Volcanic | Medium Grained | Rust staining | Weak | Patchy | Biotite | 40 | Net texture | [5 empty] | 0 | 0 | 9 | 0 | 150 | 0 | 14 | 45 | 0 | 0 | 177 | 0 | 13672 | 0 | 131 | 37406 | 135 | 2464 | 97 | 14411 | 62 | 180 | 0 | 495 | 1144 | 13.2 | 0 | 68 | 0 | 476 | 0 | 0 | 15
JPRGTP19-129 | 1745863 | 65 | JPR | JPRGP19-XA | Michael Tamosauskas | 2019-08-13 | Differential GPS | 07N | 596886.96 | 7040214.33 | 63.4771 | -139.0552 | 1080 | 165 | 3.0" | 60 | Not Frozen | 4 | 3 | 5 | Intermediate Volcanic | Medium Grained | Chloritization | Moderate | Selective Replacement | Biotite | 40 | Net texture | Rocky area; hole drilled twice |  |  | Rocky area; hole drilled twice |  | 0 | 0 | 52 | 0 | 206 | 0 | 15 | 49 | 0 | 0 | 155 | 0 | 15468 | 0 | 72 | 40055 | 56 | 2895 | 97 | 15205 | 0 | 186 | 0 | 508 | 927 | 8.1 | 0 | 87 | 0 | 511 | 0 | 35 | 23
JPRGTP19-129 | 1745864 | 70 | JPR | JPRGP19-XA | Michael Tamosauskas | 2019-08-13 | Differential GPS | 07N | 596892.44 | 7040212.71 | 63.477 | -139.0551 | 1080 | 115 | 3.0" | 60 | Not Frozen | 4 | 3 | 5 | Intermediate Volcanic | Medium Grained | Rust staining | Strong | Patchy | Quartz | 60 | Fracture/vein controlled | Strongly oxidized clasts with some vugs |  |  | Strongly oxidized clasts with some vugs |  | 0 | 0 | 55 | 0 | 158 | 0 | 20 | 61 | 0 | 0 | 219 | 0 | 9389 | 0 | 145 | 60303 | 170 | 2469 | 97 | 14751 | 0 | 164 | 0 | 605 | 1510 | 12.1 | 0 | 70 | 0 | 430 | 0 | 0 | 18
JPRGTP19-129 | 1745865 | 75 | JPR | JPRGP19-XA | Michael Tamosauskas | 2019-08-13 | Differential GPS | 07N | 596896.65 | 7040208.72 | 63.477 | -139.055 | 1079 | 110 | 3.0" | 60 | Not Frozen | 3 | 3 | 5 | Intermediate Volcanic | Fine Grained | Quartz | Weak | Pervasive | Biotite | 40 | Net texture | Hole drilled twice |  |  | Hole drilled twice |  | 0 | 0 | 26 | 0 | 126 | 0 | 14 | 47 | 0 | 0 | 193 | 0 | 13551 | 0 | 122 | 55692 | 110 | 2597 | 107 | 14921 | 0 | 133 | 0 | 769 | 1388 | 0 | 0 | 64 | 0 | 386 | 0 | 0 | 20
JPRGTP19-129 | 1745866 | 80 | JPR | JPRGP19-XA | Michael Tamosauskas | 2019-08-13 | Differential GPS | 07N | 596901.06 | 7040209.74 | 63.477 | -139.0549 | 1080 | 110 | 3.0" | 70 | Not Frozen | 3 | 2 | 5 | Intermediate Volcanic | Medium Grained | Rust staining | Strong | Patchy | Quartz | 60 | Net texture | Rocky area; hole drilled twice |  |  | Rocky area; hole drilled twice |  | 0 | 0 | 18 | 0 | 125 | 0 | 0 | 52 | 0 | 0 | 171 | 0 | 8869 | 0 | 52 | 29103 | 36 | 2438 | 81 | 9862 | 68 | 267 | 0 | 566 | 607 | 8.2 | 0 | 51.5 | 0 | 425 | 0 | 0 | 18.2
JPRGTP19-129 | 1745867 | 85 | JPR | JPRGP19-XA | Michael Tamosauskas | 2019-08-13 | Differential GPS | 07N | 596906.4 | 7040206.23 | 63.477 | -139.0548 | 1080 | 160 | 3.0" | 60 | Not Frozen | 4 | 3 | 5 | Intermediate Volcanic | Medium Grained | Chloritization | Weak | Selective Replacement | Biotite | 50 | Net texture | [5 empty] | 0 | 0 | 12 | 0 | 117 | 0 | 0 | 38 | 0 | 0 | 105 | 0 | 11555 | 0 | 67 | 27123 | 31 | 2913 | 93 | 8744 | 63 | 240 | 0 | 454 | 630 | 10.9 | 0 | 48.6 | 0 | 490 | 0 | 0 | 24
JPRGTP19-129 | 1745868 | 90 | JPR | JPRGP19-XA | Michael Tamosauskas | 2019-08-13 | Differential GPS | 07N | 596911.32 | 7040208.16 | 63.477 | -139.0547 | 1082 | 100 | 3.0" | 60 | Not Frozen | 3 | 3 | 5 | Intermediate Volcanic | Medium Grained | Chloritization | Moderate | Selective Replacement | Quartz | 60 | Net texture | [5 empty] | 0 | 0 | 13 | 0 | 88 | 0 | 0 | 33 | 0 | 0 | 105 | 0 | 12450 | 0 | 115 | 30037 | 35 | 2953 | 108 | 9112 | 0 | 227 | 0 | 0 | 661 | 9.6 | 0 | 54.9 | 0 | 466 | 0 | 35 | 19.1
JPRGTP19-129 | 1745869 | 95 | JPR | JPRGP19-XA | Michael Tamosauskas | 2019-08-13 | Differential GPS | 07N | 596915.94 | 7040207.07 | 63.477 | -139.0546 | 1083 | 160 | 3.0" | 70 | Not Frozen | 4 | 3 | 5 | Intermediate Volcanic | Medium Grained | Rust staining | Moderate | Patchy | Quartz | 60 | Fracture/vein controlled | [5 empty] | 0 | 0 | 0 | 0 | 83 | 0 | 0 | 47 | 0 | 0 | 110 | 0 | 11326 | 0 | 88 | 33583 | 37 | 3585 | 123 | 10591 | 57 | 248 | 0 | 541 | 581 | 12.5 | 0 | 58.8 | 0 | 498 | 0 | 0 | 24
JPRGTP19-129 | 1745870 | 100 | JPR | JPRGP19-XA | Michael Tamosauskas | 2019-08-13 | Differential GPS | 07N | 596920.61 | 7040207.77 | 63.477 | -139.0545 | 1083 | 170 | 3.0" | 70 | Not Frozen | 4 | 3 | 5 | Intermediate Volcanic | Fine Grained | Rust staining | Moderate | Patchy | Quartz | 60 | Fracture/vein controlled | [5 empty] | 0 | 0 | 9 | 0 | 105 | 0 | 0 | 45 | 0 | 0 | 103 | 0 | 11785 | 0 | 49 | 32321 | 37 | 2997 | 135 | 12399 | 62 | 257 | 0 | 365 | 676 | 9.3 | 0 | 64.3 | 0 | 565 | 0 | 0 | 21
JPRGTP19-129 | 1745871 | 105 | JPR | JPRGP19-XA | Michael Tamosauskas | 2019-08-13 | Differential GPS | 07N | 596924.98 | 7040206.79 | 63.477 | -139.0544 | 1082 | 190 | 3.0" | 60 | Not Frozen | 3 | 3 | 5 | Intermediate Volcanic | Medium Grained | Chloritization | Moderate | Selective Replacement | Quartz | 60 | Net texture | [5 empty] | 0 | 0 | 10 | 0 | 73 | 0 | 0 | 53 | 0 | 0 | 120 | 0 | 9470 | 0 | 71 | 27587 | 23 | 2979 | 114 | 11893 | 0 | 256 | 0 | 648 | 644 | 14.1 | 0 | 67 | 0 | 468 | 0 | 0 | 18
JPRGTP19-129 | 1745872 | 110 | JPR | JPRGP19-XA | Michael Tamosauskas | 2019-08-13 | Differential GPS | 07N | 596930.68 | 7040207.32 | 63.477 | -139.0543 | 1083 | 240 | 3.0" | 60 | Not Frozen | 3 | 2 | 5 | Intermediate Volcanic | Medium Grained | Rust staining | Moderate | Patchy | Biotite | 40 | Net texture | [5 empty] | 0 | 0 | 8 | 0 | 104 | 0 | 0 | 46 | 0 | 0 | 112 | 0 | 11175 | 0 | 48 | 26004 | 0 | 2786 | 106 | 10723 | 0 | 241 | 0 | 270 | 560 | 12.9 | 0 | 59.1 | 0 | 654 | 0 | 0 | 19
JPRGTP19-129 | 1745874 | 115 | JPR | JPRGP19-XA | Michael Tamosauskas | 2019-08-13 | Differential GPS | 07N | 596936.17 | 7040202.67 | 63.4769 | -139.0542 | 1081 | 160 | 3.0" | 70 | Not Frozen | 4 | 3 | 5 | Intermediate Volcanic | Medium Grained | Quartz | Moderate | Pervasive | Quartz | 60 | Net texture | [5 empty] | 0 | 0 | 10 | 0 | 71 | 0 | 0 | 38 | 0 | 0 | 88 | 0 | 9671 | 0 | 66 | 32413 | 33 | 3404 | 113 | 10149 | 0 | 241 | 0 | 448 | 536 | 11.6 | 0 | 63.6 | 0 | 434 | 0 | 0 | 18.8
JPRGTP19-129 | 1745873 | 120 | JPR | JPRGP19-XA | Michael Tamosauskas | 2019-08-13 | Differential GPS | 07N | 596938.87 | 7040199.07 | 63.4769 | -139.0542 | 1081 | 240 | 3.0" | 60 | Not Frozen | 3 | 3 | 5 | Intermediate Volcanic | Medium Grained | Chloritization | Weak | Selective Replacement | Quartz | 60 | Net texture | [5 empty] | 0 | 0 | 0 | 0 | 89 | 0 | 7 | 38 | 0 | 0 | 95 | 0 | 11493 | 0 | 44 | 24047 | 0 | 2476 | 107 | 10663 | 73 | 214 | 0 | 295 | 522 | 8.9 | 0 | 52.8 | 0 | 667 | 0 | 0 | 20
JPRGTP19-130 | 1745875 | 0 | JPR | JPRGP19-XC | Michael Tamosauskas | 2019-08-14 | Differential GPS | 07N | 596897.53 | 7040351.9 | 63.4783 | -139.0549 | 1108 | 125 | 3.0" | 60 | Not Frozen | 3 | 3 | 5 | Intermediate Volcanic | Fine Grained | Rust staining | Strong | Patchy | Quartz | 60 | Net texture | [5 empty] | 0 | 0 | 0 | 0 | 18 | 0 | 0 | 33 | 0 | 0 | 92 | 0 | 5427 | 0 | 33 | 31300 | 0 | 3035 | 126 | 13764 | 0 | 200 | 0 | 0 | 649 | 12.1 | 0 | 83 | 0 | 562 | 0 | 0 | 15.9
JPRGTP19-130 | 1745877 | 5 | JPR | JPRGP19-XC | Michael Tamosauskas | 2019-08-14 | Differential GPS | 07N | 596902.57 | 7040355.17 | 63.4783 | -139.0548 | 1107 | 140 | 3.0" | 60 | Not Frozen | 3 | 3 | 5 | Intermediate Volcanic | Fine Grained | Rust staining | Moderate | Patchy | Quartz | 60 | Net texture | Light pink rock fragments with fine grained rusted phenocrysts and possible apalitic texture |  |  | Light pink rock fragments with fine grained rusted phenocrysts and possible apalitic texture |  | 0 | 0 | 0 | 0 | 15 | 0 | 0 | 92 | 0 | 0 | 290 | 0 | 6236 | 0 | 46 | 23647 | 0 | 3089 | 101 | 11759 | 0 | 161 | 0 | 0 | 492 | 10.8 | 0 | 109 | 0 | 394 | 0 | 0 | 18
JPRGTP19-130 | 1745878 | 10 | JPR | JPRGP19-XC | Michael Tamosauskas | 2019-08-14 | Differential GPS | 07N | 596902.07 | 7040360.17 | 63.4784 | -139.0548 | 1108 | 160 | 3.0" | 60 | Not Frozen | 3 | 3 | 5 | Granodiorite | Fine Grained | Sericite | Weak | Selective Replacement | Biotite | 40 | Net texture | [5 empty] | 0 | 0 | 0 | 0 | 16 | 0 | 0 | 63 | 0 | 0 | 177 | 0 | 5233 | 0 | 48 | 34131 | 33 | 3237 | 115 | 12303 | 56 | 179 | 0 | 270 | 650 | 10.1 | 0 | 87 | 0 | 372 | 0 | 0 | 16
JPRGTP19-130 | 1745879 | 15 | JPR | JPRGP19-XC | Michael Tamosauskas | 2019-08-14 | Differential GPS | 07N | 596902.88 | 7040366.33 | 63.4784 | -139.0548 | 1108 | 170 | 3.0" | 60 | Not Frozen | 3 | 3 | 5 | Granodiorite | Fine Grained | Sericite | Moderate | Selective Replacement | Quartz | 60 | Net texture | [5 empty] | 0 | 0 | 0 | 0 | 26 | 0 | 0 | 145 | 0 | 0 | 497 | 0 | 5132 | 0 | 55 | 39744 | 0 | 3490 | 138 | 13423 | 0 | 180 | 0 | 290 | 922 | 12 | 0 | 91 | 0 | 430 | 0 | 0 | 20
JPRGTP19-130 | 1745880 | 20 | JPR | JPRGP19-XC | Michael Tamosauskas | 2019-08-14 | Differential GPS | 07N | 596907.33 | 7040370.7 | 63.4785 | -139.0547 | 1107 | 170 | 3.0" | 70 | Not Frozen | 3 | 3 | 5 | Granodiorite | Porphyritic | Chloritization | Weak | Selective Replacement | Quartz | 60 | Net texture | [5 empty] | 0 | 0 | 0 | 0 | 18 | 0 | 0 | 81 | 0 | 0 | 155 | 0 | 8999 | 0 | 49 | 54490 | 34 | 3624 | 191 | 21599 | 103 | 205 | 0 | 0 | 842 | 10.6 | 0 | 113 | 0 | 553 | 0 | 0 | 24
JPRGTP19-130 | 1745881 | 25 | JPR | JPRGP19-XC | Michael Tamosauskas | 2019-08-14 | Differential GPS | 07N | 596910.19 | 7040375.14 | 63.4785 | -139.0546 | 1107 | 210 | 3.0" | 60 | Not Frozen | 3 | 3 | 5 | Granodiorite | Fine Grained | Rust staining | Moderate | Patchy | Quartz | 60 | Net texture | [5 empty] | 0 | 0 | 0 | 0 | 23 | 0 | 0 | 238 | 0 | 0 | 617 | 0 | 3690 | 0 | 49 | 43343 | 40 | 3148 | 121 | 15546 | 0 | 180 | 0 | 334 | 708 | 13 | 0 | 93 | 0 | 203 | 0 | 0 | 40
JPRGTP19-130 | 1745882 | 30 | JPR | JPRGP19-XC | Michael Tamosauskas | 2019-08-14 | Differential GPS | 07N | 596912.64 | 7040379.78 | 63.4785 | -139.0546 | 1107 | 170 | 3.0" | 60 | Not Frozen | 3 | 3 | 5 | Granodiorite | Fine Grained | Rust staining | Moderate | Patchy | Biotite | 40 | Net texture | [5 empty] | 0 | 0 | 0 | 0 | 0 | 0 | 0 | 63 | 0 | 0 | 161 | 0 | 3956 | 0 | 169 | 47160 | 108 | 3576 | 109 | 11931 | 0 | 175 | 0 | 346 | 951 | 10.9 | 0 | 91 | 0 | 323 | 0 | 0 | 21
JPRGTP19-130 | 1745883 | 35 | JPR | JPRGP19-XC | Michael Tamosauskas | 2019-08-14 | Differential GPS | 07N | 596915.84 | 7040386.12 | 63.4786 | -139.0545 | 1106 | 150 | 3.0" | 70 | Not Frozen | 3 | 3 | 5 | Mafic Volcanic | Fine Grained | Rust staining | Moderate | Patchy | Quartz | 60 | Net texture | Lithology change to black fine grained rock |  |  | Lithology change to black fine grained rock |  | 0 | 0 | 11 | 0 | 23 | 0 | 0 | 32 | 0 | 0 | 122 | 0 | 13177 | 0 | 252 | 37245 | 156 | 3685 | 102 | 10077 | 0 | 185 | 0 | 357 | 976 | 9.3 | 0 | 77 | 0 | 379 | 0 | 0 | 22
JPRGTP19-130 | 1745884 | 40 | JPR | JPRGP19-XC | Michael Tamosauskas | 2019-08-14 | Differential GPS | 07N | 596919.43 | 7040390.8 | 63.4786 | -139.0544 | 1106 | 150 | 3.0" | 60 | Not Frozen | 3 | 3 | 3 | Mafic Volcanic | Fine Grained | Rust staining | Weak | Patchy | Quartz | 40 | Net texture | Mafic dyke? Medium grained red xenoliths possibly from granitic host rock |  |  | Mafic dyke? Medium grained red xenoliths possibly from granitic host rock |  | 0 | 0 | 14 | 0 | 42 | 0 | 0 | 72 | 0 | 0 | 122 | 0 | 12774 | 0 | 222 | 38744 | 148 | 2930 | 101 | 8851 | 0 | 184 | 0 | 462 | 1064 | 11.6 | 0 | 59.1 | 0 | 358 | 0 | 0 | 22
JPRGTP19-130 | 1745885 | 45 | JPR | JPRGP19-XC | Michael Tamosauskas | 2019-08-14 | Differential GPS | 07N | 596923.22 | 7040395.82 | 63.4787 | -139.0544 | 1105 | 140 | 3.0" | 70 | Not Frozen | 3 | 3 | 5 | Mafic Volcanic | Fine Grained | Epidote | Weak | Vein | Plagioclase | 45 | Patchy | [5 empty] | 0 | 0 | 11 | 0 | 30 | 0 | 6 | 43 | 0 | 0 | 99 | 0 | 10094 | 0 | 225 | 29727 | 125 | 3290 | 113 | 11681 | 0 | 180 | 0 | 0 | 676 | 9.3 | 0 | 88 | 0 | 308 | 0 | 0 | 20
JPRGTP19-130 | 1745886 | 50 | JPR | JPRGP19-XC | Michael Tamosauskas | 2019-08-14 | Differential GPS | 07N | 596922.87 | 7040400.83 | 63.4787 | -139.0544 | 1104 | 140 | 3.0" | 70 | Not Frozen | 3 | 3 | 5 | Breccia | Fine Grained | Rust staining | Weak | Patchy | Quartz | 60 | brecciated | [5 empty] | 0 | 0 | 11 | 0 | 14 | 0 | 0 | 79 | 0 | 0 | 114 | 0 | 8834 | 0 | 220 | 32836 | 118 | 3705 | 99 | 10084 | 0 | 165 | 0 | 0 | 1198 | 11 | 0 | 81 | 0 | 299 | 0 | 0 | 26
JPRGTP19-130 | 1745887 | 55 | JPR | JPRGP19-XC | Michael Tamosauskas | 2019-08-14 | Differential GPS | 07N | 596924.45 | 7040406.01 | 63.4788 | -139.0543 | 1103 | 175 | 3.0" | 60 | Not Frozen | 4 | 3 | 5 | Granodiorite | Medium Grained | Rust staining | Moderate | Patchy | Quartz | 60 | Patchy | [5 empty] | 0 | 0 | 0 | 0 | 20 | 0 | 0 | 46 | 0 | 0 | 101 | 0 | 11947 | 0 | 215 | 29092 | 90 | 2966 | 93 | 9256 | 0 | 159 | 0 | 0 | 946 | 11.7 | 0 | 60.6 | 0 | 271 | 0 | 0 | 16.6
JPRGTP19-130 | 1745888 | 60 | JPR | JPRGP19-XC | Michael Tamosauskas | 2019-08-14 | Differential GPS | 07N | 596927.46 | 7040410.56 | 63.4788 | -139.0543 | 1102 | 175 | 3.0" | 70 | Not Frozen | 4 | 3 | 5 | Granodiorite | Fine Grained | Rust staining | Moderate | Patchy | Quartz | 70 | Fracture/vein controlled | Rusty quartz veins |  |  | Rusty quartz veins |  | 0 | 0 | 0 | 0 | 12 | 0 | 0 | 53 | 0 | 0 | 94 | 0 | 13334 | 0 | 148 | 37360 | 85 | 3687 | 109 | 12678 | 0 | 172 | 0 | 0 | 1066 | 9.6 | 0 | 105 | 0 | 307 | 0 | 0 | 25
JPRGTP19-130 | 1745889 | 65 | JPR | JPRGP19-XC | Michael Tamosauskas | 2019-08-14 | Differential GPS | 07N | 596929.43 | 7040416.19 | 63.4789 | -139.0542 | 1103 | 150 | 3.0" | 60 | Not Frozen | 3 | 3 | 5 | Biotite Schist | Fine Grained | Molybdenite | Moderate | Selective Replacement | Quartz | 60 | Net texture | [5 empty] | 0 | 0 | 7 | 0 | 22 | 0 | 0 | 26 | 0 | 0 | 73 | 0 | 12998 | 0 | 198 | 40830 | 105 | 2701 | 91 | 8760 | 0 | 154 | 0 | 489 | 785 | 5.6 | 0 | 56.5 | 0 | 306 | 0 | 0 | 20.1
JPRGTP19-130 | 1745890 | 70 | JPR | JPRGP19-XC | Michael Tamosauskas | 2019-08-14 | Differential GPS | 07N | 596932.28 | 7040422.41 | 63.4789 | -139.0542 | 1100 | 195 | 3.0" | 70 | Not Frozen | 4 | 2 | 5 | Granodiorite | Fine Grained | Rust staining | Moderate | Patchy | Quartz | 60 | Fracture/vein controlled | [5 empty] | 0 | 0 | 0 | 0 | 0 | 0 | 0 | 18 | 0 | 0 | 61 | 0 | 19205 | 0 | 101 | 29510 | 56 | 2268 | 122 | 15703 | 0 | 169 | 0 | 294 | 675 | 12.3 | 0 | 87 | 0 | 358 | 0 | 0 | 18
JPRGTP19-130 | 1745891 | 75 | JPR | JPRGP19-XC | Michael Tamosauskas | 2019-08-14 | Differential GPS | 07N | 596935.03 | 7040428.74 | 63.479 | -139.0541 | 1100 | 100 | 3.0" | 60 | Not Frozen | 3 | 3 | 5 | Granodiorite | Medium Grained | Rust staining | Moderate | Patchy | Quartz | 60 | Patchy | [5 empty] | 0 | 0 | 0 | 0 | 15 | 0 | 0 | 22 | 0 | 0 | 75 | 0 | 7367 | 0 | 162 | 28383 | 85 | 2884 | 91 | 9929 | 64 | 173 | 0 | 249 | 597 | 9.5 | 0 | 73.9 | 0 | 271 | 0 | 0 | 13.8
JPRGTP19-130 | 1745892 | 80 | JPR | JPRGP19-XC | Michael Tamosauskas | 2019-08-14 | Differential GPS | 07N | 596937.62 | 7040433.72 | 63.479 | -139.054 | 1099 | 105 | 3.0" | 60 | Not Frozen | 4 | 3 | 5 | Granodiorite | Fine Grained | Rust staining | Moderate | Patchy | Quartz | 60 | Net texture | Wet sample |  |  | Wet sample |  | 0 | 0 | 7 | 0 | 0 | 0 | 7 | 24 | 0 | 0 | 111 | 0 | 3224 | 0 | 44 | 56861 | 42 | 2727 | 140 | 14694 | 0 | 219 | 0 | 0 | 719 | 10.7 | 0 | 83 | 0 | 255 | 0 | 0 | 19
JPRGTP19-130 | 1745893 | 85 | JPR | JPRGP19-XC | Michael Tamosauskas | 2019-08-14 | Differential GPS | 07N | 596940.73 | 7040439.5 | 63.4791 | -139.054 | 1098 | 130 | 3.0" | 60 | Partial | 3 | 3 | 5 | Granodiorite | Porphyritic | Rust staining | Moderate | Patchy | Quartz | 60 | Net texture | Frozen |  |  | Frozen |  | 0 | 0 | 9 | 0 | 18 | 0 | 0 | 32 | 0 | 0 | 367 | 0 | 6660 | 0 | 95 | 30155 | 52 | 2663 | 107 | 9460 | 0 | 162 | 0 | 0 | 752 | 8.3 | 0 | 76.8 | 0 | 227 | 0 | 0 | 18.7
JPRGTP19-130 | 1745894 | 90 | JPR | JPRGP19-XC | Michael Tamosauskas | 2019-08-14 | Differential GPS | 07N | 596943.43 | 7040444.38 | 63.4791 | -139.0539 | 1098 | 130 | 3.0" | 40 | Partial | 3 | 3 | 5 | Granodiorite | Fine Grained | Rust staining | Weak | Patchy | Quartz | 60 | Net texture | Frozen |  |  | Frozen |  | 0 | 0 | 0 | 0 | 38 | 0 | 0 | 72 | 0 | 0 | 328 | 0 | 6233 | 0 | 124 | 21492 | 69 | 2212 | 96 | 7430 | 0 | 111 | 0 | 309 | 945 | 4.2 | 0 | 52.9 | 0 | 246 | 0 | 0 | 11.2
JPRGTP19-130 | 1745895 | 95 | JPR | JPRGP19-XC | Michael Tamosauskas | 2019-08-14 | Differential GPS | 07N | 596948.2 | 7040449.65 | 63.4791 | -139.0538 | 1097 | 125 | 3.0" | 40 | Not Frozen | 3 | 3 | 5 | Granodiorite | Fine Grained | Rust staining | Moderate | Patchy | Biotite | 40 | Net texture | [5 empty] | 0 | 0 | 0 | 0 | 41 | 0 | 0 | 178 | 0 | 0 | 927 | 0 | 4347 | 0 | 181 | 44791 | 107 | 3152 | 141 | 11085 | 0 | 178 | 0 | 299 | 1193 | 7.6 | 0 | 75 | 0 | 372 | 0 | 0 | 17
JPRGTP19-130 | 1745896 | 100 | JPR | JPRGP19-XC | Michael Tamosauskas | 2019-08-14 | Differential GPS | 07N | 596951.24 | 7040454.65 | 63.4792 | -139.0538 | 1096 | 120 | 3.0" | 70 | Not Frozen | 3 | 2 | 5 | Granodiorite | Porphyritic | Rust staining | Moderate | Patchy | Quartz | 60 | Net texture | [5 empty] | 0 | 0 | 0 | 0 | 55 | 0 | 0 | 256 | 0 | 0 | 1119 | 0 | 975 | 0 | 68 | 37863 | 28 | 3081 | 188 | 20708 | 0 | 176 | 0 | 0 | 1443 | 10 | 0 | 148 | 0 | 139 | 0 | 0 | 9
JPRGTP19-130 | 1745897 | 105 | JPR | JPRGP19-XC | Michael Tamosauskas | 2019-08-14 | Differential GPS | 07N | 596954.33 | 7040459.65 | 63.4792 | -139.0537 | 1094 | 180 | 3.0" | 80 | Not Frozen | 3 | 3 | 5 | Granodiorite | Porphyritic | Rust staining | Moderate | Patchy | Quartz | 60 | Net texture | Rocky sample |  |  | Rocky sample |  | 0 | 0 | 0 | 0 | 57 | 0 | 0 | 146 | 0 | 0 | 947 | 0 | 2761 | 0 | 38 | 34013 | 0 | 1991 | 98 | 12926 | 52 | 148 | 0 | 0 | 652 | 9.3 | 0 | 91 | 0 | 175 | 0 | 0 | 15
JPRGTP19-130 | 1745898 | 110 | JPR | JPRGP19-XC | Michael Tamosauskas | 2019-08-14 | Differential GPS | 07N | 596956.22 | 7040464.61 | 63.4793 | -139.0537 | 1092 | 160 | 3.0" | 80 | Partial | 4 | 3 | 5 | Granodiorite | Porphyritic | Rust staining | Moderate | Patchy | Quartz | 60 | Net texture | Frozen sample |  |  | Frozen sample |  | 0 | 0 | 0 | 0 | 106 | 0 | 0 | 127 | 0 | 0 | 1799 | 0 | 3034 | 0 | 55 | 43219 | 0 | 2809 | 154 | 15317 | 55 | 188 | 0 | 0 | 1122 | 6.2 | 0 | 89 | 0 | 284 | 0 | 0 | 22
JPRGTP19-130 | 1745899 | 115 | JPR | JPRGP19-XC | Michael Tamosauskas | 2019-08-14 | Differential GPS | 07N | 596958.36 | 7040469.69 | 63.4793 | -139.0536 | 1090 | 165 | 3.0" | 60 | Partial | 3 | 3 | 5 | Granodiorite | Porphyritic | Rust staining | Moderate | Patchy | Quartz | 60 | Net texture | [5 empty] | 0 | 0 | 0 | 0 | 91 | 0 | 0 | 225 | 0 | 0 | 1740 | 0 | 5148 | 0 | 43 | 47402 | 24 | 3772 | 159 | 15871 | 0 | 188 | 0 | 0 | 1350 | 11.4 | 0 | 98 | 0 | 167 | 0 | 0 | 30
JPRGTP19-130 | 1745900 | 120 | JPR | JPRGP19-XC | Michael Tamosauskas | 2019-08-14 | Differential GPS | 07N | 596962.06 | 7040474.38 | 63.4794 | -139.0535 | 1089 | 170 | 3.0" | 80 | Partial | 3 | 3 | 5 | Granodiorite | Porphyritic | Rust staining | Moderate | Patchy | Quartz | 60 | Net texture | [5 empty] | 0 | 0 | 0 | 0 | 93 | 0 | 0 | 237 | 0 | 0 | 1340 | 812 | 1523 | 0 | 34 | 49792 | 36 | 2654 | 173 | 18405 | 0 | 161 | 0 | 312 | 1950 | 9.3 | 0 | 113 | 41 | 165 | 0 | 0 | 24
JPRGTP19-130 | 1745901 | 125 | JPR | JPRGP19-XC | Michael Tamosauskas | 2019-08-14 | Differential GPS | 07N | 596966.8 | 7040478.87 | 63.4794 | -139.0534 | 1090 | 180 | 3.0" | 80 | Not Frozen | 3 | 3 | 5 | Granodiorite | Porphyritic | Rust staining | Moderate | Patchy | Quartz | 60 | Net texture | [5 empty] | 0 | 0 | 0 | 0 | 104 | 0 | 0 | 232 | 0 | 0 | 1368 | 0 | 5469 | 0 | 55 | 37839 | 24 | 3293 | 159 | 17025 | 0 | 198 | 0 | 406 | 756 | 12.2 | 0 | 102 | 0 | 197 | 0 | 0 | 26
JPRGTP19-131 | 1745902 | 0 | JPR | JPRGP19-XD | Michael Tamosauskas | 2019-08-14 | Differential GPS | 07N | 596863.68 | 7040411.07 | 63.4788 | -139.0555 | 1096 | 210 | 3.0" | 80 | Partial | 3 | 3 | 5 | Granodiorite | Fine Grained | Rust staining | Moderate | Patchy | Quartz | 60 | Patchy | Frozen sample |  |  | Frozen sample |  | 0 | 0 | 0 | 0 | 64 | 0 | 0 | 351 | 0 | 0 | 1369 | 0 | 4318 | 0 | 49 | 36170 | 0 | 3176 | 139 | 17374 | 0 | 183 | 0 | 0 | 624 | 11.1 | 0 | 111 | 0 | 169 | 0 | 0 | 27
JPRGTP19-131 | 1745903 | 5 | JPR | JPRGP19-XD | Michael Tamosauskas | 2019-08-14 | Differential GPS | 07N | 596867.33 | 7040407.61 | 63.4788 | -139.0555 | 1099 | 200 | 3.0" | 60 | Not Frozen | 4 | 2 | 5 | Granodiorite | Porphyritic | Potassic | Moderate | Pervasive | Quartz | 60 | Net texture | [5 empty] | 0 | 0 | 0 | 0 | 41 | 0 | 0 | 397 | 0 | 0 | 768 | 0 | 1693 | 0 | 39 | 21492 | 0 | 2399 | 136 | 17149 | 0 | 197 | 0 | 266 | 641 | 11.3 | 0 | 84 | 0 | 336 | 0 | 0 | 16
JPRGTP19-131 | 1745904 | 10 | JPR | JPRGP19-XD | Michael Tamosauskas | 2019-08-14 | Differential GPS | 07N | 596873.31 | 7040406.01 | 63.4788 | -139.0554 | 1099 | 210 | 3.0" | 70 | Not Frozen | 3 | 2 | 5 | Granodiorite | Porphyritic | Potassic | Moderate | Pervasive | Quartz | 60 | Net texture | [5 empty] | 0 | 0 | 0 | 0 | 87 | 0 | 0 | 339 | 0 | 0 | 1238 | 0 | 5289 | 0 | 39 | 39179 | 34 | 2955 | 153 | 18079 | 68 | 182 | 0 | 0 | 1087 | 9.3 | 0 | 105 | 0 | 268 | 0 | 0 | 25
JPRGTP19-131 | 1745905 | 15 | JPR | JPRGP19-XD | Michael Tamosauskas | 2019-08-14 | Differential GPS | 07N | 596878.98 | 7040404.74 | 63.4788 | -139.0552 | 1100 | 210 | 3.0" | 60 | Not Frozen | 3 | 3 | 5 | Granodiorite | Porphyritic | Potassic | Strong | Pervasive | Quartz | 70 | Fracture/vein controlled | [5 empty] | 0 | 0 | 0 | 0 | 60 | 0 | 0 | 408 | 0 | 0 | 1125 | 756 | 1889 | 0 | 41 | 28798 | 0 | 3045 | 160 | 17430 | 0 | 197 | 0 | 0 | 918 | 13 | 0 | 95 | 0 | 367 | 0 | 0 | 20
JPRGTP19-131 | 1745906 | 20 | JPR | JPRGP19-XD | Michael Tamosauskas | 2019-08-14 | Differential GPS | 07N | 596884.17 | 7040401.33 | 63.4787 | -139.0551 | 1101 | 205 | 3.0" | 60 | Not Frozen | 4 | 2 | 5 | Granodiorite | Porphyritic | Potassic | Strong | Pervasive | Quartz | 60 | Net texture | [5 empty] | 0 | 0 | 0 | 0 | 53 | 0 | 0 | 431 | 0 | 0 | 1048 | 0 | 3194 | 0 | 36 | 28423 | 26 | 2636 | 181 | 19162 | 0 | 183 | 0 | 0 | 595 | 12.3 | 0 | 95 | 0 | 338 | 0 | 0 | 17
JPRGTP19-131 | 1745907 | 25 | JPR | JPRGP19-XD | Michael Tamosauskas | 2019-08-14 | Differential GPS | 07N | 596890.55 | 7040401.19 | 63.4787 | -139.055 | 1103 | 220 | 3.0" | 70 | Not Frozen | 4 | 3 | 5 | Granodiorite | Porphyritic | Rust staining | Moderate | Patchy | Quartz | 60 | Net texture | [5 empty] | 0 | 0 | 0 | 0 | 62 | 0 | 0 | 344 | 0 | 0 | 1078 | 0 | 2200 | 0 | 57 | 32592 | 31 | 2968 | 164 | 16901 | 0 | 205 | 0 | 0 | 830 | 9.4 | 0 | 93 | 0 | 345 | 0 | 0 | 22
JPRGTP19-131 | 1745908 | 30 | JPR | JPRGP19-XD | Michael Tamosauskas | 2019-08-14 | Differential GPS | 07N | 596896.94 | 7040399.48 | 63.4787 | -139.0549 | 1104 | 200 | 3.0" | 60 | Not Frozen | 4 | 3 | 5 | Granodiorite | Porphyritic | Potassic | Moderate | Patchy | Quartz | 60 | Net texture | [5 empty] | 0 | 0 | 0 | 0 | 110 | 0 | 0 | 250 | 0 | 0 | 877 | 0 | 4785 | 0 | 55 | 24297 | 0 | 2726 | 127 | 14807 | 64 | 191 | 0 | 0 | 582 | 13 | 0 | 88 | 0 | 345 | 0 | 0 | 15
JPRGTP19-131 | 1745909 | 35 | JPR | JPRGP19-XD | Michael Tamosauskas | 2019-08-14 | Differential GPS | 07N | 596901.94 | 7040397.29 | 63.4787 | -139.0548 | 1105 | 240 | 3.0" | 60 | Not Frozen | 4 | 2 | 5 | Granodiorite | Porphyritic | Rust staining | Moderate | Patchy | Biotite | 40 | Net texture | [5 empty] | 0 | 0 | 0 | 0 | 30 | 0 | 0 | 425 | 0 | 0 | 1290 | 923 | 1228 | 0 | 34 | 37540 | 29 | 2701 | 219 | 23479 | 52 | 193 | 0 | 0 | 1387 | 10.5 | 0 | 136 | 0 | 188 | 0 | 0 | 31
JPRGTP19-131 | 1745910 | 40 | JPR | JPRGP19-XD | Michael Tamosauskas | 2019-08-14 | Differential GPS | 07N | 596908.83 | 7040396.95 | 63.4787 | -139.0547 | 1105 | 220 | 3.0" | 40 | Not Frozen | 3 | 3 | 5 | Granodiorite | Fine Grained | Arsenopyrite | Moderate | Disseminated | Quartz | 60 | Net texture | [5 empty] | 0 | 0 | 11 | 0 | 23 | 0 | 0 | 44 | 0 | 0 | 152 | 0 | 9882 | 0 | 202 | 35076 | 124 | 3423 | 92 | 9247 | 0 | 166 | 0 | 0 | 861 | 9.1 | 0 | 62.1 | 0 | 271 | 0 | 0 | 21
JPRGTP19-131 | 1745911 | 45 | JPR | JPRGP19-XD | Michael Tamosauskas | 2019-08-14 | Differential GPS | 07N | 596913.77 | 7040395.09 | 63.4787 | -139.0546 | 1106 | 120 | 3.0" | 60 | Not Frozen | 3 | 3 | 5 | Mafic Volcanic | Fine Grained | Rust staining | Weak | Patchy | Plagioclase | 40 | Net texture | [5 empty] | 0 | 0 | 13 | 0 | 21 | 0 | 0 | 34 | 0 | 0 | 130 | 0 | 12153 | 0 | 301 | 32646 | 142 | 3148 | 129 | 13160 | 0 | 168 | 0 | 0 | 855 | 10.6 | 0 | 89 | 0 | 358 | 0 | 0 | 14.6
JPRGTP19-131 | 1745912 | 50 | JPR | JPRGP19-XD | Michael Tamosauskas | 2019-08-14 | Differential GPS | 07N | 596919.13 | 7040392.69 | 63.4786 | -139.0544 | 1107 | 125 | 3.0" | 70 | Not Frozen | 3 | 3 | 5 | Mafic Volcanic | Fine Grained | Chloritization | Moderate | Patchy | Plagioclase | 40 | Net texture | [5 empty] | 0 | 0 | 18 | 0 | 53 | 0 | 0 | 53 | 0 | 0 | 142 | 0 | 15834 | 0 | 316 | 38819 | 175 | 3246 | 104 | 14549 | 0 | 186 | 0 | 306 | 728 | 12.1 | 0 | 93 | 0 | 368 | 0 | 0 | 22
JPRGTP19-131 | 1745913 | 55 | JPR | JPRGP19-XD | Michael Tamosauskas | 2019-08-14 | Differential GPS | 07N | 596924.26 | 7040392.73 | 63.4786 | -139.0543 | 1107 | 190 | 3.0" | 60 | Not Frozen | 3 | 3 | 5 | Mafic Volcanic | Fine Grained | Chloritization | Weak | Patchy | Plagioclase | 40 | Net texture | [5 empty] | 0 | 0 | 0 | 0 | 48 | 0 | 0 | 234 | 0 | 0 | 354 | 1341 | 22344 | 0 | 505 | 42147 | 241 | 3754 | 155 | 25878 | 0 | 150 | 0 | 470 | 1099 | 8.9 | 0 | 117 | 0 | 412 | 0 | 0 | 21
JPRGTP19-131 | 1745914 | 60 | JPR | JPRGP19-XD | Michael Tamosauskas | 2019-08-14 | Differential GPS | 07N | 596930.86 | 7040392.04 | 63.4786 | -139.0542 | 1109 | 190 | 3.0" | 60 | Not Frozen | 3 | 3 | 5 | Mafic Volcanic | Fine Grained | Chloritization | Strong | Patchy | Plagioclase | 40 | Net texture | Patcheds of green mineralization in black fine grained rock |  |  | Patcheds of green mineralization in black fine grained rock |  | 0 | 0 | 14 | 0 | 46 | 0 | 0 | 76 | 0 | 0 | 187 | 0 | 19529 | 0 | 410 | 41736 | 244 | 3115 | 121 | 14092 | 0 | 145 | 0 | 0 | 1202 | 7.6 | 0 | 72 | 0 | 315 | 0 | 0 | 18
JPRGTP19-131 | 1745915 | 65 | JPR | JPRGP19-XD | Michael Tamosauskas | 2019-08-14 | Differential GPS | 07N | 596936.7 | 7040390.21 | 63.4786 | -139.0541 | 1108 | 125 | 3.0" | 70 | Not Frozen | 3 | 3 | 5 | Mafic Volcanic | Fine Grained | Rust staining | Moderate | Patchy | Pyrite | 40 | Disseminated | [5 empty] | 0 | 0 | 7 | 0 | 23 | 0 | 0 | 30 | 0 | 0 | 104 | 893 | 13833 | 0 | 280 | 43162 | 188 | 3537 | 178 | 16141 | 58 | 177 | 0 | 327 | 1050 | 13.4 | 0 | 88 | 0 | 472 | 0 | 0 | 22
JPRGTP19-131 | 1745916 | 70 | JPR | JPRGP19-XD | Michael Tamosauskas | 2019-08-14 | Differential GPS | 07N | 596943.09 | 7040388.18 | 63.4786 | -139.054 | 1109 | 180 | 3.0" | 60 | Not Frozen | 3 | 3 | 5 | Mafic Volcanic | Fine Grained | Rust staining | Moderate | Patchy | Plagioclase | 40 | Net texture | [5 empty] | 0 | 0 | 7.2 | 0 | 27 | 0 | 0 | 15 | 0 | 0 | 64 | 0 | 7898 | 0 | 178 | 27303 | 77 | 2826 | 116 | 12564 | 0 | 164 | 0 | 538 | 480 | 10.1 | 0 | 68.5 | 0 | 359 | 0 | 0 | 14.5
JPRGTP19-131 | 1745917 | 75 | JPR | JPRGP19-XD | Michael Tamosauskas | 2019-08-14 | Differential GPS | 07N | 596949.76 | 7040386.93 | 63.4786 | -139.0538 | 1109 | 140 | 3.0" | 80 | Not Frozen | 2 | 3 | 5 | Mafic Volcanic | Fine Grained | Rust staining | Moderate | Patchy | Plagioclase | 40 | Net texture | [5 empty] | 0 | 0 | 0 | 0 | 44 | 0 | 0 | 28 | 0 | 0 | 99 | 0 | 16847 | 0 | 616 | 38851 | 273 | 3757 | 183 | 31265 | 0 | 140 | 0 | 601 | 893 | 9.7 | 0 | 155 | 0 | 352 | 0 | 0 | 22
JPRGTP19-131 | 1745918 | 80 | JPR | JPRGP19-XD | Michael Tamosauskas | 2019-08-14 | Differential GPS | 07N | 596954.75 | 7040383.4 | 63.4786 | -139.0537 | 1109 | 240 | 3.0" | 60 | Not Frozen | 4 | 3 | 5 | Granodiorite | Porphyritic | Rust staining | Moderate | Patchy | Quartz | 60 | Net texture | Rusty soil |  |  | Rusty soil |  | 0 | 0 | 6.9 | 0 | 31 | 0 | 0 | 14 | 0 | 0 | 68 | 0 | 2293 | 0 | 35 | 42084 | 23 | 2209 | 119 | 15076 | 60 | 205 | 0 | 0 | 798 | 10 | 0 | 83 | 0 | 431 | 0 | 0 | 24
JPRGTP19-131 | 1745919 | 85 | JPR | JPRGP19-XD | Michael Tamosauskas | 2019-08-14 | Differential GPS | 07N | 596961.08 | 7040381.81 | 63.4785 | -139.0536 | 1109 | 185 | 3.0" | 60 | Not Frozen | 4 | 3 | 5 | Granodiorite | Fine Grained | Potassic | Moderate | Patchy | Biotite | 40 | Net texture | [5 empty] | 0 | 0 | 0 | 0 | 84 | 0 | 0 | 29 | 0 | 0 | 77 | 0 | 4369 | 0 | 41 | 54502 | 24 | 2318 | 130 | 10337 | 0 | 185 | 0 | 0 | 725 | 10.5 | 0 | 53.8 | 0 | 557 | 0 | 0 | 21
JPRGTP19-131 | 1745920 | 90 | JPR | JPRGP19-XD | Michael Tamosauskas | 2019-08-14 | Differential GPS | 07N | 596966.68 | 7040379.53 | 63.4785 | -139.0535 | 1109 | 190 | 3.0" | 70 | Not Frozen | 3 | 3 | 5 | Granodiorite | Porphyritic | Potassic | Weak | Patchy | Biotite | 40 | Net texture | [5 empty] | 0 | 0 | 0 | 0 | 25 | 0 | 0 | 22 | 0 | 0 | 86 | 0 | 9947 | 0 | 148 | 37633 | 100 | 2756 | 99 | 10536 | 0 | 169 | 0 | 417 | 716 | 11.7 | 0 | 65 | 0 | 474 | 0 | 0 | 13.7
JPRGTP19-131 | 1745921 | 95 | JPR | JPRGP19-XD | Michael Tamosauskas | 2019-08-14 | Differential GPS | 07N | 596972.42 | 7040377.81 | 63.4785 | -139.0534 | 1109 | 155 | 3.0" | 70 | Not Frozen | 3 | 3 | 5 | Granodiorite | Fine Grained | Potassic | Weak | Patchy | Quartz | 60 | Net texture | Shallow bedrock; hole drilled twice |  |  | Shallow bedrock; hole drilled twice |  | 0 | 0 | 11 | 0 | 30 | 0 | 0 | 25 | 0 | 0 | 132 | 0 | 14151 | 0 | 208 | 53293 | 151 | 3571 | 144 | 14978 | 0 | 176 | 0 | 544 | 1059 | 7.6 | 0 | 96 | 0 | 477 | 0 | 0 | 18
JPRGTP19-131 | 1745922 | 100 | JPR | JPRGP19-XD | Michael Tamosauskas | 2019-08-14 | Differential GPS | 07N | 596977.87 | 7040375.63 | 63.4785 | -139.0533 | 1109 | 190 | 3.0" | 70 | Not Frozen | 4 | 2 | 5 | Granodiorite | Porphyritic | Rust staining | Moderate | Patchy | Quartz | 60 | Patchy | [5 empty] | 0 | 0 | 8 | 0 | 0 | 0 | 0 | 19 | 0 | 4.9 | 76 | 2796 | 2292 | 0 | 37 | 38788 | 0 | 2723 | 125 | 14077 | 56 | 195 | 0 | 0 | 230 | 10.2 | 0 | 59.6 | 0 | 473 | 0 | 0 | 8.5
JPRGTP19-131 | 1745923 | 105 | JPR | JPRGP1 9-XD | Michael Tamosauskas | 2019-08-14 | Differential GPS | 07N | 596983.65 | 7040374.02 | 63.4785 | -139.0532 | 1110 | 250 | 3.0" | 10 | Not Frozen | 5 | 4 | 5 | Granodiorite | Fine Grained | Rust staining | Strong | Patchy | Quartz | 60 | Net texture | Rusty soil |  |  | Rusty soil |  | 0 | 0 | 0 | 0 | 16 | 0 | 0 | 47 | 0 | 11.8 | 100 | 0 | 3236 | 0 | 0 | 88484 | 0 | 2023 | 120 | 7612 | 0 | 175 | 0 | 0 | 282 | 9.6 | 0 | 44.5 | 0 | 581 | 0 | 0 | 10.9
JPRGTP19-131 | 1745924 | 110 | JPR | JPRGP19-XD | Michael Tamosauskas | 2019-08-14 | Differential GPS | 07N | 596990.59 | 7040373.68 | 63.4785 | -139.053 | 1109 | 160 | 3.0" | 70 | Not Frozen | 4 | 3 | 5 | Granodiorite | Fine Grained | Rust staining | Moderate | Patchy | Biotite | 40 | Patchy | [5 empty] | 0 | 0 | 0 | 0 | 13 | 0 | 0 | 94 | 0 | 0 | 225 | 0 | 2122 | 0 | 34 | 30089 | 0 | 2579 | 134 | 13706 | 55 | 181 | 0 | 283 | 567 | 11.1 | 0 | 59.2 | 0 | 470 | 0 | 0 | 14.3
JPRGTP19-131 | 1745925 | 115 | JPR | JPRGP19-XD | Michael Tamosauskas | 2019-08-15 | Differential GPS | 07N | 596995.85 | 7040372.95 | 63.4784 | -139.0529 | 1109 | 160 | 3.0" | 60 | Not Frozen | 4 | 3 | 5 | Granodiorite | Fine Grained | Rust staining | Moderate | Patchy | Quartz | 60 | Net texture | [5 empty] | 0 | 0 | 0 | 0 | 11 | 0 | 0 | 199 | 0 | 0 | 272 | 715 | 1288 | 0 | 46 | 30668 | 25 | 2463 | 148 | 16449 | 78 | 172 | 0 | 286 | 517 | 11.3 | 0 | 76.2 | 0 | 464 | 0 | 0 | 12.4
JPRGTP19-131 | 1745927 | 120 | JPR | JPRGP19-XD | Michael Tamosauskas | 2019-08-15 | Differential GPS | 07N | 597000.11 | 7040370.4 | 63.4784 | -139.0528 | 1109 | 190 | 3.0" | 60 | Not Frozen | 4 | 3 | 5 | Granodiorite | Fine Grained | Rust staining | Moderate | Patchy | Quartz | 60 | Net texture | [5 empty] | 0 | 0 | 0 | 0 | 46 | 0 | 0 | 142 | 0 | 0 | 329 | 0 | 1350 | 0 | 46 | 23774 | 22 | 2545 | 185 | 18722 | 60 | 182 | 0 | 246 | 394 | 11.4 | 0 | 78.4 | 0 | 459 | 0 | 0 | 14
JPRGTP19-132 | 1745928 | 0 | JPR | JPRGP19-XB | Michael Tamosauskas | 2019-08-13 | Differential GPS | 07N | 596880.57 | 7040214.47 | 63.4771 | -139.0553 | 1083 | 145 | 3.0" | 60 | Not Frozen | 3 | 3 | 5 | Granodiorite | Porphyritic | Potassic | Weak | Patchy | Biotite | 40 | Net texture | Wet sample |  |  | Wet sample |  | 0 | 0 | 28 | 0 | 244 | 0 | 8 | 90 | 0 | 0 | 295 | 0 | 11055 | 0 | 151 | 51267 | 157 | 2764 | 89 | 10727 | 0 | 131 | 0 | 451 | 1479 | 12.7 | 0 | 60 | 0 | 280 | 0 | 0 | 16
JPRGTP19-132 | 1745929 | 5 | JPR | JPRGP19-XB | Michael Tamosauskas | 2019-08-13 | Differential GPS | 07N | 596877.13 | 7040210 | 63.477 | -139.0554 | 1077 | 140 | 3.0" | 80 | Not Frozen | 3 | 3 | 5 | Granodiorite | Porphyritic | Potassic | Moderate | Patchy | Biotite | 40 | Net texture | Wet, rocky sample |  |  | Wet, rocky sample |  | 0 | 0 | 18 | 0 | 97 | 0 | 0 | 40 | 0 | 0 | 129 | 0 | 7385 | 0 | 94 | 27548 | 47 | 2766 | 86 | 6920 | 0 | 217 | 0 | 0 | 667 | 7.9 | 0 | 45.9 | 0 | 314 | 0 | 0 | 14
JPRGTP19-132 | 1745930 | 10 | JPR | JPRGP19-XB | Michael Tamosauskas | 2019-08-13 | Differential GPS | 07N | 596876.55 | 7040204.94 | 63.477 | -139.0554 | 1076 | 110 | 3.0" | 80 | Not Frozen | 3 | 3 | 5 | Granodiorite | Porphyritic | Rust staining | Moderate | Patchy | Biotite | 40 | Patchy | Wet, rocky sample |  |  | Wet, rocky sample |  | 0 | 0 | 14 | 0 | 102 | 0 | 0 | 39 | 0 | 0 | 127 | 0 | 8449 | 0 | 80 | 27736 | 35 | 2736 | 93 | 9950 | 0 | 203 | 0 | 279 | 816 | 9.2 | 0 | 57 | 0 | 440 | 0 | 0 | 12.6
JPRGTP19-132 | 1745931 | 15 | JPR | JPRGP19-XB | Michael Tamosauskas | 2019-08-13 | Differential GPS | 07N | 596874.58 | 7040198.46 | 63.4769 | -139.0555 | 1073 | 110 | 3.0" | 60 | Not Frozen | 3 | 3 | 5 | Granodiorite | Porphyritic | Potassic | Moderate | Patchy | Quartz | 60 | Net texture | [5 empty] | 0 | 0 | 10 | 0 | 97 | 0 | 7 | 51 | 0 | 0 | 120 | 0 | 10028 | 0 | 76 | 26414 | 32 | 2764 | 82 | 8691 | 0 | 257 | 0 | 359 | 644 | 11.7 | 0 | 52.5 | 0 | 403 | 0 | 0 | 18.7
JPRGTP19-132 | 1745932 | 20 | JPR | JPRGP19-XB | Michael Tamosauskas | 2019-08-13 | Differential GPS | 07N | 596871.13 | 7040195.34 | 63.4769 | -139.0555 | 1071 | 110 | 3.0" | 70 | Not Frozen | 3 | 3 | 5 | Granodiorite | Medium Grained | Chloritization | Moderate | Selective Replacement | Quartz | 60 | Net texture | [5 empty] | 0 | 0 | 9 | 0 | 85 | 0 | 0 | 41 | 0 | 0 | 134 | 0 | 10176 | 0 | 58 | 24737 | 21 | 2529 | 88 | 10716 | 89 | 263 | 0 | 572 | 578 | 10.8 | 0 | 59 | 0 | 510 | 0 | 0 | 19
JPRGTP19-132 | 1745933 | 25 | JPR | JPRGP19-XB | Michael Tamosauskas | 2019-08-13 | Differential GPS | 07N | 596871.51 | 7040189.34 | 63.4768 | -139.0555 | 1069 | 135 | 3.0" | 70 | Not Frozen | 3 | 3 | 5 | Granodiorite | Porphyritic | Rust staining | Moderate | Patchy | Quartz | 60 | Net texture | [5 empty] | 0 | 0 | 10 | 0 | 112 | 0 | 14 | 78 | 0 | 0 | 222 | 0 | 8008 | 0 | 65 | 54724 | 52 | 3118 | 101 | 13354 | 0 | 293 | 0 | 502 | 842 | 11 | 0 | 60.5 | 0 | 375 | 0 | 0 | 23
JPRGTP19-132 | 1745934 | 30 | JPR | JPRGP19-XB | Michael Tamosauskas | 2019-08-13 | Differential GPS | 07N | 596868.23 | 7040184.11 | 63.4768 | -139.0556 | 1068 | 140 | 3.0" | 70 | Not Frozen | 3 | 3 | 5 | Granodiorite | Porphyritic | Rust staining | Moderate | Patchy | Biotite | 40 | Net texture | [5 empty] | 0 | 0 | 9 | 0 | 64 | 0 | 7 | 46 | 0 | 0 | 137 | 0 | 6392 | 0 | 38 | 31249 | 28 | 2545 | 105 | 15609 | 0 | 197 | 0 | 360 | 698 | 10.2 | 0 | 68 | 0 | 418 | 0 | 31 | 17
JPRGTP19-132 | 1745935 | 35 | JPR | JPRGP19-XB | Michael Tamosauskas | 2019-08-13 | Differential GPS | 07N | 596864.64 | 7040180.99 | 63.4768 | -139.0557 | 1066 | 140 | 3.0" | 60 | Not Frozen | 3 | 3 | 5 | Granodiorite | Fine Grained | Rust staining | Moderate | Patchy | Biotite | 40 | Net texture | [5 empty] | 0 | 0 | 8 | 0 | 55 | 0 | 0 | 36 | 0 | 0 | 100 | 0 | 6741 | 0 | 49 | 31962 | 22 | 2818 | 93 | 10867 | 0 | 234 | 0 | 380 | 645 | 9.5 | 0 | 50 | 0 | 391 | 0 | 0 | 18
JPRGTP19-132 | 1745936 | 40 | JPR | JPRGP19-XB | Michael Tamosauskas | 2019-08-13 | Differential GPS | 07N | 596862.44 | 7040177.8 | 63.4767 | -139.0557 | 1065 | 170 | 3.0" | 60 | Not Frozen | 3 | 3 | 5 | Granodiorite | Porphyritic | Chloritization | Weak | Selective Replacement | Quartz | 60 | Net texture | [5 empty] | 0 | 0 | 14 | 0 | 70 | 0 | 0 | 42 | 0 | 0 | 121 | 0 | 10239 | 0 | 62 | 31010 | 0 | 2827 | 104 | 10972 | 0 | 267 | 0 | 0 | 534 | 10.4 | 0 | 57.9 | 0 | 444 | 0 | 0 | 19.7
JPRGTP19-132 | 1745937 | 45 | JPR | JPRGP19-XB | Michael Tamosauskas | 2019-08-13 | Differential GPS | 07N | 596859.34 | 7040173.36 | 63.4767 | -139.0558 | 1063 | 190 | 3.0" | 60 | Not Frozen | 3 | 3 | 5 | Granodiorite | Porphyritic | Potassic | Moderate | Patchy | Quartz | 60 | Fragmental | [5 empty] | 0 | 0 | 14 | 0 | 100 | 0 | 15 | 45 | 0 | 0 | 216 | 0 | 5404 | 0 | 26 | 38111 | 41 | 2136 | 117 | 19752 | 62 | 179 | 0 | 681 | 670 | 11.4 | 0 | 89 | 0 | 282 | 0 | 0 | 11.2
JPRGTP19-132 | 1745938 | 50 | JPR | JPRGP19-XB | Michael Tamosauskas | 2019-08-13 | Differential GPS | 07N | 596857.93 | 7040168.97 | 63.4767 | -139.0558 | 1062 | 185 | 3.0" | 60 | Not Frozen | 3 | 3 | 5 | Granodiorite | Porphyritic | Potassic | Weak | Patchy | Quartz | 60 | Patchy | [5 empty] | 0 | 0 | 9 | 0 | 70 | 0 | 7 | 30 | 0 | 0 | 170 | 0 | 6522 | 0 | 51 | 29190 | 31 | 2073 | 116 | 16368 | 59 | 185 | 0 | 479 | 612 | 9.8 | 0 | 77 | 0 | 428 | 0 | 0 | 8.6
JPRGTP19-132 | 1745939 | 55 | JPR | JPRGP19-XB | Michael Tamosauskas | 2019-08-13 | Differential GPS | 07N | 596854.47 | 7040166.3 | 63.4766 | -139.0559 | 1061 | 140 | 3.0" | 60 | Not Frozen | 4 | 3 | 5 | Granodiorite | Porphyritic | Rust staining | Moderate | Patchy | Biotite | 40 | Patchy | [5 empty] | 0 | 0 | 32 | 0 | 68 | 0 | 10 | 45 | 0 | 0 | 109 | 0 | 7256 | 0 | 49 | 34569 | 0 | 2884 | 105 | 14372 | 0 | 256 | 0 | 307 | 518 | 12 | 0 | 62.8 | 0 | 395 | 0 | 0 | 13.8
JPRGTP19-132 | 1745940 | 60 | JPR | JPRGP19-XB | Michael Tamosauskas | 2019-08-13 | Differential GPS | 07N | 596853.19 | 7040162.36 | 63.4766 | -139.0559 | 1061 | 140 | 3.0" | 60 | Not Frozen | 3 | 3 | 5 | Granodiorite | Fine Grained | Chloritization | Weak | Selective Replacement | Quartz | 60 | Net texture | [5 empty] | 0 | 0 | 0 | 0 | 55 | 0 | 0 | 45 | 0 | 0 | 102 | 0 | 12481 | 0 | 56 | 27093 | 29 | 3219 | 116 | 10780 | 0 | 297 | 0 | 530 | 568 | 12 | 0 | 51.9 | 0 | 575 | 0 | 0 | 18.5
JPRGTP19-132 | 1745941 | 65 | JPR | JPRGP19-XB | Michael Tamosauskas | 2019-08-13 | Differential GPS | 07N | 596852.26 | 7040156.86 | 63.4765 | -139.0559 | 1059 | 240 | 3.0" | 60 | Not Frozen | 4 | 3 | 5 | Granodiorite | Fine Grained | Rust staining | Moderate | Patchy | Quartz | 60 | Net texture | [5 empty] | 0 | 0 | 9 | 0 | 53 | 0 | 0 | 39 | 0 | 0 | 94 | 0 | 9030 | 0 | 49 | 25488 | 39 | 2866 | 95 | 8670 | 0 | 283 | 0 | 377 | 436 | 9.8 | 0 | 50.4 | 0 | 497 | 0 | 0 | 19.3
JPRGTP19-132 | 1745942 | 70 | JPR | JPRGP19-XB | Michael Tamosauskas | 2019-08-13 | Differential GPS | 07N | 596853.32 | 7040151.55 | 63.4765 | -139.0559 | 1056 | 200 | 3.0" | 60 | Not Frozen | 3 | 3 | 5 | Granodiorite | Porphyritic | Rust staining | Moderate | Patchy | Quartz | 60 | Net texture | [5 empty] | 0 | 0 | 0 | 0 | 69 | 0 | 8 | 41 | 0 | 0 | 106 | 0 | 10029 | 0 | 63 | 25410 | 0 | 2581 | 115 | 12382 | 0 | 267 | 0 | 0 | 550 | 10.6 | 0 | 74 | 0 | 549 | 0 | 0 | 20
JPRGTP19-132 | 1745943 | 75 | JPR | JPRGP19-XB | Michael Tamosauskas | 2019-08-13 | Differential GPS | 07N | 596847.6 | 7040149.36 | 63.4765 | -139.056 | 1053 | 170 | 3.0" | 60 | Not Frozen | 3 | 3 | 5 | Granodiorite | Porphyritic | Potassic | Moderate | Patchy | Plagioclase | 60 | Patchy | [5 empty] | 0 | 0 | 12 | 0 | 57 | 0 | 0 | 44 | 0 | 0 | 102 | 0 | 9762 | 0 | 71 | 24888 | 24 | 2871 | 98 | 10869 | 70 | 244 | 0 | 389 | 469 | 7.5 | 0 | 57.5 | 0 | 466 | 0 | 0 | 22
JPRGTP19-132 | 1745944 | 80 | JPR | JPRGP19-XB | Michael Tamosauskas | 2019-08-13 | Differential GPS | 07N | 596845.42 | 7040145.73 | 63.4764 | -139.0561 | 1054 | 180 | 3.0" | 40 | Not Frozen | 3 | 4 | 5 | Granodiorite | Porphyritic | Potassic | Moderate | Patchy | Plagioclase | 60 | Patchy | [5 empty] | 0 | 0 | 11 | 0 | 64 | 0 | 0 | 35 | 0 | 0 | 111 | 0 | 8730 | 0 | 48 | 27619 | 33 | 3011 | 111 | 11951 | 60 | 254 | 0 | 347 | 560 | 10.7 | 0 | 63.9 | 0 | 412 | 0 | 0 | 20
JPRGTP19-132 | 1745945 | 85 | JPR | JPRGP19-XB | Michael Tamosauskas | 2019-08-13 | Differential GPS | 07N | 596844.05 | 7040141.64 | 63.4764 | -139.0561 | 1051 | 200 | 3.0" | 60 | Not Frozen | 4 | 3 | 5 | Granodiorite | Porphyritic | Rust staining | Moderate | Patchy | Plagioclase | 60 | Patchy | [5 empty] | 0 | 0 | 0 | 0 | 71 | 0 | 0 | 40 | 0 | 0 | 111 | 0 | 10834 | 0 | 49 | 26332 | 34 | 3028 | 94 | 9112 | 0 | 241 | 0 | 487 | 551 | 8.8 | 0 | 53 | 0 | 490 | 0 | 0 | 18.2
JPRGTP19-132 | 1745946 | 90 | JPR | JPRGP19-XB | Michael Tamosauskas | 2019-08-13 | Differential GPS | 07N | 596843.13 | 7040135.74 | 63.4764 | -139.0561 | 1051 | 230 | 3.0" | 50 | Not Frozen | 3 | 3 | 5 | Granodiorite | Medium Grained | Potassic | Moderate | Patchy | Plagioclase | 60 | Patchy | [5 empty] | 0 | 0 | 11 | 0 | 59 | 0 | 0 | 46 | 0 | 0 | 110 | 0 | 8159 | 0 | 55 | 27545 | 30 | 2697 | 117 | 12696 | 78 | 233 | 0 | 444 | 580 | 10.4 | 0 | 74 | 0 | 431 | 0 | 0 | 16.6
JPRGTP19-133 | 1702001 | 0 | JPR | JPRGP-XD | Keaton Markham | 2019-09-30 | Differential GPS | 07N | 597005.38 | 7040334.77 | 63.4781 | -139.0528 | 1106 | 185 | 2.0" | 60 | Not Frozen | 4 | 3 | 5 | Intermediate Volcanic | Fine Grained | Rust staining | Moderate | Halo/Selvedge | Pyrite | 3 | Patchy | Qtz vein it halo alteration with Pyrite?? |  |  | Qtz vein it halo alteration with Pyrite?? |  | 0 | 0 | 0 | 0 | 43 | 0 | 0 | 152 | 0 | 0 | 334 | 0 | 4506 | 0 | 30 | 26592 | 23 | 2849 | 149 | 12698 | 92 | 225 | 0 | 0 | 443 | 14.1 | 0 | 75 | 0 | 644 | 0 | 0 | 19
JPRGTP19-133 | 1702002 | 5 | JPR | JPRGP-XD | Keaton Markham | 2019-09-30 | Differential GPS | 07N | 597008.14 | 7040331.18 | 63.4781 | -139.0527 | 1105 | 200 | 2.0" | 70 | Not Frozen | 4 | 2 | 5 | Intermediate Volcanic | Fine Grained | Rust staining | Strong | Pervasive | Pyrite | 3 | Fragmental | Fubar, mainly qtz, Pyrite? and hemetite? |  |  | Fubar, mainly qtz, Pyrite? and hemetite? |  | 0 | 0 | 0 | 0 | 27 | 0 | 0 | 113 | 0 | 4.1 | 415 | 0 | 6754 | 0 | 38 | 44668 | 44 | 2990 | 134 | 12954 | 94 | 219 | 0 | 0 | 723 | 13.9 | 0 | 73 | 0 | 665 | 0 | 0 | 24
JPRGTP19-133 | 1702003 | 10 | JPR | JPRGP-XD | Keaton Markham | 2019-09-30 | Differential GPS | 07N | 597011.48 | 7040327.71 | 63.478 | -139.0526 | 1104 | 175 | 2.0" | 70 | Not Frozen | 4 | 3 | 5 | Intermediate Volcanic | Fine Grained | Rust staining | Moderate | Pervasive |  |  |  | Heavily oxidized qtz breccia and gneiss? Might have Pyrite??? |  |  | Heavily oxidized qtz breccia and gneiss? Might have Pyrite??? |  | 0 | 0 | 0 | 0 | 31 | 0 | 0 | 166 | 0 | 0 | 434 | 823 | 3584 | 0 | 30 | 36880 | 0 | 2991 | 147 | 13419 | 0 | 192 | 0 | 0 | 886 | 14.6 | 0 | 69 | 0 | 551 | 0 | 0 | 14
JPRGTP19-133 | 1702004 | 15 | JPR | JPRGP-XD | Keaton Markham | 2019-09-30 | Differential GPS | 07N | 597013.7 | 7040321.87 | 63.478 | -139.0526 | 1103 | 125 | 2.0" | 70 | Not Frozen | 4 | 3 | 5 | Intermediate Volcanic | Fine Grained | Rust staining | Strong | Pervasive |  |  |  | Heavily rusted qtz breccia |  |  | Heavily rusted qtz breccia |  | 0 | 0 | 0 | 0 | 26 | 0 | 0 | 120 | 0 | 0 | 296 | 1348 | 5702 | 0 | 38 | 40303 | 26 | 2934 | 145 | 13668 | 75 | 221 | 0 | 0 | 983 | 11.1 | 0 | 64.1 | 0 | 685 | 0 | 0 | 21
JPRGTP19-133 | 1702005 | 20 | JPR | JPRGP-XD | Keaton Markham | 2019-09-30 | Differential GPS | 07N | 597016.23 | 7040317.49 | 63.4779 | -139.0525 | 1101 | 155 | 2.0" | 60 | Not Frozen | 3 | 2 | 5 | Intermediate Volcanic | Fine Grained | Rust staining | Strong |  | Pyrite | 3 | Fragmental | Galena? Some breccia, heavy oxidation, Pyrite? |  |  | Galena? Some breccia, heavy oxidation, Pyrite? |  | 0 | 0 | 0 | 0 | 0 | 0 | 0 | 37 | 0 | 0 | 283 | 0 | 91656 | 0 | 35 | 15529 | 0 | 4551 | 77 | 5890 | 0 | 119 | 0 | 0 | 294 | 0 | 0 | 26 | 0 | 387 | 0 | 0 | 12
JPRGTP19-133 | 1702006 | 25 | JPR | JPRGP-XD | Keaton Markham | 2019-09-30 | Differential GPS | 07N | 597020.34 | 7040313.6 | 63.4779 | -139.0525 | 1101 | 215 | 2.0" | 70 | Not Frozen | 2 | 3 | 4 | Intermediate Volcanic | Fine Grained | Sulphide (unknown) | Strong | Selective Replacement | Pyrite | 3 | Fragmental | Hydrothermal alteration |  |  | Hydrothermal alteration |  | 0 | 0 | 0 | 0 | 54 | 0 | 0 | 58 | 0 | 0 | 486 | 0 | 9708 | 0 | 264 | 57897 | 128 | 3931 | 215 | 18683 | 0 | 207 | 0 | 0 | 1930 | 14 | 0 | 114 | 0 | 609 | 0 | 0 | 26
JPRGTP19-133 | 1702007 | 30 | JPR | JPRGP-XD | Keaton Markham | 2019-09-30 | Differential GPS | 07N | 597023.07 | 7040309 | 63.4779 | -139.0524 | 1099 | 190 | 2.0" | 70 | Not Frozen | 3 | 2 | 5 | Intermediate Volcanic | Fine Grained | Sulphide (unknown) | Strong | Selective Replacement | Pyrite | 3 | Fragmental | Pyrite? in qtz, rusty and dark , galena??? |  |  | Pyrite? in qtz, rusty and dark , galena??? |  | 0 | 0 | 0 | 0 | 42 | 0 | 0 | 41 | 0 | 0 | 171 | 0 | 4743 | 0 | 97 | 32336 | 64 | 2130 | 104 | 8733 | 44 | 107 | 0 | 0 | 1117 | 8.3 | 0 | 46.8 | 0 | 261 | 0 | 0 | 18.4
JPRGTP19-133 | 1702008 | 35 | JPR | JPRGP-XD | Keaton Markham | 2019-09-30 | Differential GPS | 07N | 597024.44 | 7040304.92 | 63.4778 | -139.0524 | 1099 | 220 | 2.0" | 70 | Not Frozen | 3 | 3 | 5 | Intermediate Volcanic | Fine Grained | Sulphide (unknown) | Moderate | Pervasive | Pyrite | 2 | Fragmental | Heavy oxidized and altered, Pyrite?, |  |  | Heavy oxidized and altered, Pyrite?, |  | 0 | 0 | 0 | 0 | 37 | 0 | 0 | 68 | 0 | 0 | 178 | 0 | 3649 | 0 | 48 | 35574 | 32 | 2938 | 108 | 12376 | 0 | 154 | 0 | 0 | 697 | 12.6 | 0 | 104 | 0 | 394 | 0 | 0 | 21
JPRGTP19-133 | 1702009 | 40 | JPR | JPRGP-XD | Keaton Markham | 2019-09-30 | Differential GPS | 07N | 597029.34 | 7040301.16 | 63.4778 | -139.0523 | 1097 | 215 | 2.0" | 60 | Not Frozen | 3 | 3 | 4 | Intermediate Volcanic | Fine Grained | Rust staining | Moderate | Pervasive |  |  |  | Fubar |  |  | Fubar |  | 0 | 0 | 0 | 0 | 39 | 0 | 0 | 86 | 0 | 0 | 229 | 0 | 1708 | 0 | 36 | 30104 | 45 | 1391 | 121 | 18277 | 83 | 138 | 0 | 0 | 1079 | 13.7 | 0 | 113 | 0 | 411 | 0 | 0 | 17
JPRGTP19-133 | 1702010 | 45 | JPR | JPRGP-XD | Keaton Markham | 2019-09-30 | Differential GPS | 07N | 597032.26 | 7040296.9 | 63.4778 | -139.0522 | 1095 | 200 | 2.0" | 70 | Not Frozen | 5 | 3 | 5 | Intermediate Volcanic | Fine Grained | Rust staining | Strong | Pervasive | Pyrite | 2 | Fragmental | Heavy oxidation |  |  | Heavy oxidation |  | 0 | 0 | 0 | 0 | 20 | 0 | 0 | 64 | 0 | 0 | 162 | 0 | 1871 | 0 | 42 | 19731 | 38 | 1465 | 114 | 16674 | 78 | 145 | 0 | 0 | 922 | 15.8 | 0 | 108 | 0 | 449 | 0 | 0 | 17
JPRGTP19-133 | 1702011 | 50 | JPR | JPRGP-XD | Keaton Markham | 2019-09-30 | Differential GPS | 07N | 597031.29 | 7040291.19 | 63.4777 | -139.0523 | 1093 | 150 | 2.0" | 70 | Not Frozen | 4 | 3 | 5 | Intermediate Volcanic | Fine Grained | Rust staining | Strong | Pervasive |  |  |  | Basalt?? Or fubar qtz |  |  | Basalt?? Or fubar qtz |  | 0 | 0 | 0 | 0 | 39 | 0 | 0 | 55 | 0 | 0 | 157 | 0 | 6202 | 0 | 66 | 38096 | 66 | 2501 | 94 | 9686 | 0 | 187 | 0 | 0 | 738 | 11.4 | 0 | 81 | 0 | 416 | 0 | 0 | 19
JPRGTP19-133 | 1702012 | 55 | JPR | JPRGP-XD | Keaton Markham | 2019-09-30 | Differential GPS | 07N | 597032.98 | 7040286.45 | 63.4777 | -139.0522 | 1089 | 155 | 2.0" | 50 | Not Frozen | 3 | 3 | 5 | Intermediate Volcanic | Fine Grained | Rust staining | Moderate | Pervasive | Pyrite | 2 | Fragmental | Qtz vein |  |  | Qtz vein |  | 0 | 0 | 0 | 0 | 43 | 0 | 0 | 89 | 0 | 0 | 79 | 1349 | 0 | 0 | 68 | 27329 | 24 | 1548 | 107 | 11803 | 0 | 76 | 0 | 0 | 218 | 0 | 0 | 58.2 | 0 | 114 | 0 | 0 | 6.8
JPRGTP19-133 | 1702013 | 60 | JPR | JPRGP-XD | Keaton Markham | 2019-09-30 | Differential GPS | 07N | 597037.08 | 7040282.67 | 63.4776 | -139.0521 | 1088 | 145 | 2.0" | 60 | Not Frozen | 3 | 2 | 5 | Intermediate Volcanic | Fine Grained | Rust staining | Strong | Pervasive |  |  |  | Heavy oxidation maybe Pyrite? |  |  | Heavy oxidation maybe Pyrite? |  | 0 | 0 | 0 | 0 | 44 | 0 | 0 | 89 | 0 | 0 | 133 | 0 | 0 | 0 | 48 | 22877 | 29 | 1745 | 73 | 6872 | 0 | 69 | 0 | 0 | 268 | 6.9 | 0 | 41.3 | 0 | 116 | 0 | 0 | 6.3
JPRGTP19-133 | 1702014 | 65 | JPR | JPRGP-XD | Keaton Markham | 2019-09-30 | Differential GPS | 07N | 597038.43 | 7040277.58 | 63.4776 | -139.0521 | 1085 | 125 | 2.0" | 80 | Not Frozen | 2 | 2 | 5 | Intermediate Volcanic | Fine Grained | Sulphide (unknown) | Strong | Selective Replacement | Pyrite | 2 | Fragmental | [5 empty] | 0 | 0 | 0 | 0 | 78 | 0 | 0 | 45 | 0 | 0 | 185 | 3134 | 10107 | 0 | 180 | 67120 | 122 | 4833 | 140 | 18104 | 61 | 196 | 0 | 0 | 770 | 18 | 0 | 152 | 0 | 519 | 0 | 0 | 25
JPRGTP19-133 | 1702015 | 70 | JPR | JPRGP-XD | Keaton Markham | 2019-09-30 | Differential GPS | 07N | 597037.94 | 7040272.33 | 63.4775 | -139.0521 | 1084 | 115 | 2.0" | 70 | Not Frozen | 3 | 3 | 5 | Intermediate Volcanic | Fine Grained | Sulphide (unknown) | Strong | Selective Replacement | Pyrite | 3 | Fragmental | Galena?? Pyrite? |  |  | Galena?? Pyrite? |  | 0 | 0 | 0 | 0 | 83 | 0 | 0 | 58 | 0 | 0 | 251 | 0 | 9755 | 0 | 177 | 66902 | 151 | 4976 | 122 | 14179 | 0 | 203 | 0 | 0 | 1005 | 23 | 7892 | 134 | 0 | 266 | 0 | 0 | 23
JPRGTP19-133 | 1702016 | 75 | JPR | JPRGP-XD | Keaton Markham | 2019-09-30 | Differential GPS | 07N | 597041.36 | 7040268.3 | 63.4775 | -139.0521 | 1083 | 155 | 2.0" | 60 | Not Frozen | 3 | 3 | 5 | Intermediate Volcanic | Fine Grained | Sulphide (unknown) | Strong | Selective Replacement | Pyrite | 2 | Fragmental | Galena?? |  |  | Galena?? |  | 0 | 0 | 13 | 0 | 68 | 0 | 0 | 34 | 0 | 0 | 158 | 0 | 12424 | 0 | 168 | 49420 | 104 | 5628 | 122 | 14535 | 0 | 196 | 0 | 0 | 656 | 18 | 0 | 143 | 0 | 409 | 0 | 0 | 31
JPRGTP19-133 | 1702017 | 80 | JPR | JPRGP-XD | Keaton Markham | 2019-09-30 | Differential GPS | 07N | 597042.7 | 7040263.33 | 63.4774 | -139.052 | 1082 | 170 | 2.0" | 70 | Not Frozen | 3 | 3 | 5 | Intermediate Volcanic | Fine Grained | Sulphide (unknown) | Strong | Selective Replacement | Pyrite | 2 | Fragmental | [5 empty] | 0 | 0 | 0 | 0 | 74 | 0 | 0 | 83 | 0 | 0 | 215 | 1103 | 8183 | 0 | 202 | 55888 | 126 | 4584 | 133 | 14541 | 0 | 207 | 0 | 0 | 917 | 13 | 0 | 134 | 0 | 409 | 0 | 0 | 32
JPRGTP19-133 | 1702018 | 85 | JPR | JPRGP-XD | Keaton Markham | 2019-09-30 | Differential GPS | 07N | 597043.7 | 7040258.34 | 63.4774 | -139.052 | 1080 | 120 | 2.0" | 60 | Not Frozen | 3 | 3 | 5 | Intermediate Volcanic | Fine Grained | Rust staining | Moderate | Patchy | Pyrite | 1 | Fragmental | Rusty vuggy qtz |  |  | Rusty vuggy qtz |  | 0 | 0 | 0 | 0 | 34 | 0 | 0 | 59 | 0 | 0 | 103 | 0 | 1602 | 0 | 43 | 32558 | 29 | 2329 | 88 | 7819 | 0 | 155 | 0 | 0 | 392 | 10.7 | 0 | 72.2 | 0 | 259 | 0 | 0 | 11.4
JPRGTP19-133 | 1702019 | 90 | JPR | JPRGP-XD | Keaton Markham | 2019-09-30 | Differential GPS | 07N | 597045.68 | 7040253.83 | 63.4774 | -139.052 | 1079 | 125 | 2.0" | 70 | Not Frozen | 4 | 3 | 5 | Intermediate Volcanic | Fine Grained | Rust staining | Moderate | Patchy | Pyrite | 2 | Fragmental | Vuggy qtz with hematite |  |  | Vuggy qtz with hematite |  | 0 | 0 | 0 | 0 | 44 | 0 | 0 | 70 | 0 | 0 | 190 | 0 | 4378 | 0 | 36 | 41159 | 44 | 2961 | 104 | 8723 | 0 | 224 | 0 | 0 | 763 | 10.1 | 0 | 63.7 | 0 | 349 | 0 | 0 | 18
JPRGTP19-133 | 1702020 | 95 | JPR | JPRGP-XD | Keaton Markham | 2019-09-30 | Differential GPS | 07N | 597049.98 | 7040250.39 | 63.4773 | -139.0519 | 1077 | 130 | 2.0" | 30 | Not Frozen | 2 | 4 | 4 | Intermediate Volcanic | Fine Grained | Rust staining | Moderate | Patchy | Pyrite | 1 | Trace | Very small Pyrite? grains |  |  | Very small Pyrite? grains |  | 0 | 0 | 0 | 0 | 25 | 0 | 0 | 86 | 0 | 0 | 139 | 0 | 2174 | 0 | 43 | 26090 | 31 | 2118 | 101 | 10896 | 46 | 160 | 0 | 0 | 546 | 7.8 | 0 | 62.5 | 0 | 339 | 0 | 0 | 14.5
JPRGTP19-133 | 1702021 | 100 | JPR | JPRGP-XD | Keaton Markham | 2019-09-30 | Differential GPS | 07N | 597049.18 | 7040243.68 | 63.4773 | -139.0519 | 1074 | 270 | 2.0" | 70 | Not Frozen | 4 | 3 | 5 | Intermediate Volcanic | Fine Grained | Rust staining | Moderate | Pervasive | Pyrite | 1 | Fragmental | Vuggy qtz |  |  | Vuggy qtz |  | 0 | 0 | 0 | 0 | 25 | 0 | 0 | 110 | 0 | 0 | 122 | 0 | 1134 | 0 | 58 | 28439 | 43 | 2870 | 114 | 13719 | 0 | 200 | 0 | 0 | 685 | 15 | 0 | 101 | 0 | 371 | 0 | 0 | 23
JPRGTP19-133 | 1702022 | 105 | JPR | JPRGP-XD | Keaton Markham | 2019-09-30 | Differential GPS | 07N | 597052.53 | 7040241.78 | 63.4773 | -139.0519 | 1074 | 210 | 2.0" | 70 | Not Frozen | 3 | 3 | 5 | Intermediate Volcanic | Fine Grained | Rust staining | Moderate | Patchy | Pyrite | 1 | Trace | Vuggy qtz |  |  | Vuggy qtz |  | 0 | 0 | 9 | 0 | 44 | 0 | 0 | 64 | 0 | 0 | 115 | 0 | 2919 | 0 | 49 | 28096 | 26 | 2885 | 143 | 15912 | 0 | 244 | 0 | 0 | 549 | 14.7 | 0 | 99 | 0 | 371 | 0 | 0 | 26
JPRGTP19-133 | 1702023 | 110 | JPR | JPRGP-XD | Keaton Markham | 2019-09-30 | Differential GPS | 07N | 597051.49 | 7040238.29 | 63.4772 | -139.0519 | 1083 | 145 | 2.0" | 60 | Not Frozen | 2 | 2 | 5 | Intermediate Volcanic | Fine Grained | [11 empty] | 0 | 0 | 0 | 0 | 46 | 0 | 0 | 110 | 0 | 0 | 118 | 0 | 4404 | 0 | 71 | 28548 | 50 | 3125 | 134 | 15298 | 63 | 239 | 0 | 0 | 803 | 14 | 0 | 124 | 0 | 471 | 0 | 0 | 21
JPRGTP19-133 | 1702024 | 115 | JPR | JPRGP-XD | Keaton Markham | 2019-09-30 | Differential GPS | 07N | 597053 | 7040234.43 | 63.4772 | -139.0519 | 1081 | 165 | 2.0" | 80 | Not Frozen | 1 | 3 | 5 | Intermediate Volcanic | Fine Grained | [11 empty] | 0 | 0 | 0 | 0 | 69 | 0 | 0 | 65 | 0 | 0 | 272 | 0 | 9085 | 0 | 68 | 29936 | 59 | 2883 | 105 | 9576 | 66 | 265 | 0 | 0 | 1164 | 15 | 0 | 97 | 0 | 592 | 0 | 39 | 26
JPRGTP19-133 | 1702025 | 120 | JPR | JPRGP-XD | Keaton Markham | 2019-09-30 | Differential GPS | 07N | 597056.99 | 7040232.77 | 63.4772 | -139.0518 | 1079 | 200 | 2.0" | 50 | Not Frozen | 3 | 4 | 5 | Intermediate Volcanic | Fine Grained | [11 empty] | 0 | 0 | 0 | 0 | 52 | 0 | 0 | 108 | 0 | 0 | 131 | 2171 | 2260 | 0 | 42 | 43805 | 27 | 2495 | 101 | 9712 | 0 | 129 | 0 | 0 | 335 | 6.5 | 0 | 49.8 | 0 | 135 | 0 | 0 | 14.3
JPRGTP19-134 | 1702027 | 0 | JPR | JPRGP-XB | Keaton Markham | 2019-09-30 | Differential GPS | 07N | 597093.17 | 7040236.44 | 63.4772 | -139.0511 | 1072 | 295 | 2.0" | 60 | Not Frozen | 3 | 2 | 5 | Intermediate Volcanic | Fine Grained | Rust staining | Moderate | Patchy |  |  |  | Vuggy qtz |  |  | Vuggy qtz |  | 0 | 0 | 0 | 0 | 46 | 0 | 0 | 134 | 0 | 0 | 161 | 0 | 1968 | 0 | 47 | 32566 | 43 | 2560 | 145 | 21950 | 77 | 227 | 0 | 0 | 1035 | 19 | 0 | 129 | 0 | 432 | 0 | 0 | 29
JPRGTP19-134 | 1702028 | 5 | JPR | JPRGP-XB | Keaton Markham | 2019-09-30 | Differential GPS | 07N | 597097.32 | 7040232.77 | 63.4772 | -139.051 | 1070 | 280 | 2.0" | 70 | Not Frozen | 4 | 2 | 5 | Intermediate Volcanic | Fine Grained | Rust staining | Moderate | Patchy | Pyrite | 3 | Fragmental | [5 empty] | 0 | 0 | 0 | 0 | 72 | 0 | 0 | 230 | 0 | 0 | 310 | 0 | 7085 | 0 | 47 | 43360 | 40 | 2693 | 133 | 20892 | 0 | 238 | 0 | 0 | 1020 | 12.4 | 0 | 148 | 0 | 344 | 0 | 0 | 31
JPRGTP19-134 | 1702029 | 10 | JPR | JPRGP-XB | Keaton Markham | 2019-09-30 | Differential GPS | 07N | 597100.29 | 7040228.74 | 63.4771 | -139.0509 | 1069 | 300 | 2.0" | 70 | Not Frozen | 4 | 3 | 5 | Intermediate Volcanic | Fine Grained | Rust staining | Moderate | Patchy | Pyrite | 3 | Fragmental | Silicified |  |  | Silicified |  | 0 | 0 | 0 | 0 | 42 | 0 | 0 | 131 | 0 | 0 | 252 | 0 | 3814 | 0 | 62 | 38102 | 39 | 3010 | 145 | 16766 | 0 | 266 | 0 | 0 | 660 | 13.2 | 0 | 102 | 0 | 461 | 0 | 0 | 26
JPRGTP19-134 | 1702030 | 15 | JPR | JPRGP-XB | Keaton Markham | 2019-09-30 | Differential GPS | 07N | 597103.37 | 7040224.15 | 63.4771 | -139.0509 | 1068 | 315 | 2.0" | 60 | Not Frozen | 3 | 3 | 5 | Intermediate Volcanic | Fine Grained | Rust staining | Weak | Pervasive | Pyrite | 2 | Disseminated | Vuggy qtz with Pyrite? centre |  |  | Vuggy qtz with Pyrite? centre |  | 0 | 0 | 0 | 0 | 29 | 0 | 0 | 84 | 0 | 0 | 179 | 0 | 2157 | 0 | 51 | 33982 | 34 | 2666 | 150 | 21876 | 0 | 218 | 0 | 0 | 961 | 17.6 | 0 | 134 | 0 | 454 | 0 | 0 | 21
JPRGTP19-134 | 1702031 | 20 | JPR | JPRGP-XB | Keaton Markham | 2019-09-30 | Differential GPS | 07N | 597105.7 | 7040219.76 | 63.477 | -139.0508 | 1066 | 270 | 2.0" | 60 | Not Frozen | 2 | 3 | 5 | Intermediate Volcanic | Fine Grained | Rust staining | Moderate | Pervasive |  |  |  | Looks silicified |  |  | Looks silicified |  | 0 | 0 | 0 | 0 | 39 | 0 | 0 | 104 | 0 | 0 | 163 | 0 | 6236 | 0 | 53 | 41633 | 41 | 3034 | 143 | 19157 | 70 | 224 | 0 | 0 | 695 | 12 | 0 | 125 | 0 | 467 | 0 | 0 | 28
JPRGTP19-134 | 1702032 | 25 | JPR | JPRGP-XB | Keaton Markham | 2019-09-30 | Differential GPS | 07N | 597108.17 | 7040215.37 | 63.477 | -139.0508 | 1063 | 275 | 2.0" | 80 | Not Frozen | 2 | 3 | 5 | Intermediate Volcanic | Fine Grained | Rust staining | Moderate | Pervasive |  |  |  | Qtzite or fubar qtz |  |  | Qtzite or fubar qtz |  | 0 | 0 | 0 | 0 | 27 | 0 | 0 | 84 | 0 | 0 | 269 | 0 | 4115 | 0 | 67 | 33363 | 48 | 2577 | 115 | 12380 | 0 | 219 | 0 | 0 | 504 | 11.1 | 0 | 78 | 0 | 326 | 0 | 0 | 19
JPRGTP19-134 | 1702033 | 30 | JPR | JPRGP-XB | Keaton Markham | 2019-09-30 | Differential GPS | 07N | 597109.23 | 7040210.28 | 63.477 | -139.0507 | 1059 | 210 | 2.0" | 70 | Not Frozen | 3 | 3 | 5 | Intermediate Volcanic | Fine Grained | Rust staining | Moderate | Selective Replacement | Pyrite | 4 | Fragmental | Lots of Pyrite? |  |  | Lots of Pyrite? |  | 0 | 0 | 0 | 0 | 38 | 0 | 0 | 123 | 0 | 0 | 279 | 0 | 4293 | 0 | 63 | 40044 | 42 | 3113 | 142 | 18349 | 0 | 221 | 0 | 0 | 790 | 12.6 | 0 | 138 | 0 | 465 | 0 | 0 | 18
JPRGTP19-134 | 1702034 | 35 | JPR | JPRGP-XB | Keaton Markham | 2019-09-30 | Differential GPS | 07N | 597108.75 | 7040204.69 | 63.4769 | -139.0508 | 1057 | 180 | 2.0" | 90 | Partial | 3 | 2 | 5 | Intermediate Volcanic | Fine Grained | Rust staining | Moderate | Pervasive |  |  |  | Vuggy |  |  | Vuggy |  | 0 | 0 | 27 | 0 | 81 | 0 | 17 | 116 | 0 | 0 | 491 | 0 | 3690 | 0 | 35 | 62762 | 50 | 3215 | 147 | 18203 | 0 | 199 | 0 | 0 | 974 | 10.7 | 0 | 114 | 0 | 316 | 0 | 0 | 29
JPRGTP19-134 | 1702035 | 40 | JPR | JPRGP-XB | Keaton Markham | 2019-09-30 | Differential GPS | 07N | 597110.59 | 7040199.95 | 63.4769 | -139.0507 | 1055 | 160 | 2.0" | 50 | Complete | 3 | 4 | 5 | Intermediate Volcanic | Fine Grained | Rust staining | Moderate | Patchy | [8 empty] | 0 | 0 | 30 | 0 | 24 | 0 | 17 | 49 | 0 | 0 | 233 | 0 | 773 | 0 | 42 | 32287 | 0 | 1248 | 78 | 11857 | 0 | 97 | 0 | 0 | 413 | 8.3 | 0 | 76 | 0 | 145 | 0 | 0 | 9
JPRGTP19-134 | 1702036 | 45 | JPR | JPRGP-XB | Keaton Markham | 2019-09-30 | Differential GPS | 07N | 597113.8 | 7040195.92 | 63.4768 | -139.0507 | 1054 | 280 | 2.0" | 70 | Not Frozen | 2 | 3 | 5 | Intermediate Volcanic | Fine Grained | Rust staining | Moderate | Patchy | [8 empty] | 0 | 0 | 0 | 0 | 45 | 0 | 0 | 41 | 0 | 0 | 124 | 0 | 3037 | 0 | 55 | 31169 | 34 | 2333 | 125 | 18887 | 0 | 202 | 0 | 0 | 1494 | 14.5 | 0 | 154 | 0 | 437 | 0 | 0 | 26
JPRGTP19-134 | 1702037 | 50 | JPR | JPRGP-XB | Keaton Markham | 2019-09-30 | Differential GPS | 07N | 597114.94 | 7040191.28 | 63.4768 | -139.0506 | 1052 | 145 | 2.0" | 70 | Not Frozen | 2 | 2 | 5 | Intermediate Volcanic | Fine Grained | Rust staining | Weak | Patchy | [8 empty] | 0 | 0 | 0 | 0 | 45 | 0 | 14 | 51 | 0 | 0 | 190 | 0 | 6381 | 0 | 46 | 49849 | 42 | 2235 | 120 | 14860 | 0 | 188 | 0 | 0 | 1364 | 11.3 | 0 | 117 | 0 | 464 | 0 | 0 | 24
JPRGTP19-134 | 1702038 | 55 | JPR | JPRGP-XB | Keaton Markham | 2019-09-30 | Differential GPS | 07N | 597114.81 | 7040185.81 | 63.4767 | -139.0506 | 1051 | 230 | 2.0" | 80 | Not Frozen | 2 | 2 | 5 | Intermediate Volcanic | Fine Grained | Rust staining | Weak | Patchy | [8 empty] | 0 | 0 | 0 | 0 | 49 | 0 | 0 | 65 | 0 | 0 | 179 | 0 | 5703 | 0 | 53 | 43806 | 36 | 2489 | 97 | 10289 | 85 | 194 | 0 | 321 | 844 | 10.8 | 0 | 96 | 0 | 474 | 0 | 0 | 23
JPRGTP19-134 | 1702039 | 60 | JPR | JPRGP-XB | Keaton Markham | 2019-09-30 | Differential GPS | 07N | 597112.45 | 7040179.83 | 63.4767 | -139.0507 | 1050 | 210 | 2.0" | 70 | Not Frozen | 1 | 2 | 5 | Intermediate Volcanic | Fine Grained | Rust staining | Weak | Patchy | [8 empty] | 0 | 0 | 0 | 0 | 46 | 0 | 0 | 59 | 0 | 0 | 181 | 0 | 6863 | 0 | 73 | 33681 | 41 | 3016 | 119 | 11740 | 0 | 218 | 0 | 0 | 897 | 14.4 | 0 | 97 | 0 | 405 | 0 | 0 | 16
JPRGTP19-134 | 1702040 | 65 | JPR | JPRGP-XB | Keaton Markham | 2019-09-30 | Differential GPS | 07N | 597114.98 | 7040175.22 | 63.4766 | -139.0506 | 1045 | 200 | 2.0" | 70 | Not Frozen | 2 | 1 | 5 | Intermediate Volcanic | Fine Grained | Silicification | Moderate | Patchy | [8 empty] | 0 | 0 | 0 | 0 | 51 | 0 | 0 | 62 | 0 | 0 | 161 | 0 | 5481 | 0 | 72 | 36332 | 44 | 3235 | 116 | 10824 | 70 | 214 | 0 | 0 | 770 | 11.5 | 0 | 86 | 0 | 365 | 0 | 0 | 19.7
JPRGTP19-134 | 1702041 | 70 | JPR | JPRGP-XB | Keaton Markham | 2019-09-30 | Differential GPS | 07N | 597117.29 | 7040171.28 | 63.4766 | -139.0506 | 1043 | 290 | 2.0" | 70 | Not Frozen | 2 | 2 | 5 | Intermediate Volcanic | Fine Grained | Silicification | Weak | Patchy |  |  |  | Oxidized |  |  | Oxidized |  | 0 | 0 | 0 | 0 | 41 | 0 | 0 | 70 | 0 | 0 | 198 | 0 | 5486 | 0 | 78 | 32893 | 39 | 2584 | 115 | 11820 | 0 | 198 | 0 | 0 | 668 | 10.6 | 0 | 86 | 0 | 414 | 0 | 0 | 18
JPRGTP19-134 | 1702042 | 75 | JPR | JPRGP-XB | Keaton Markham | 2019-09-30 | Differential GPS | 07N | 597122.38 | 7040168.09 | 63.4766 | -139.0505 | 1041 | 230 | 2.0" | 70 | Not Frozen | 1 | 2 | 5 | Intermediate Volcanic | Fine Grained | Rust staining | Weak | Patchy | [8 empty] | 0 | 0 | 0 | 0 | 61 | 0 | 0 | 91 | 0 | 0 | 208 | 0 | 8767 | 0 | 79 | 38919 | 47 | 3799 | 109 | 9738 | 0 | 267 | 0 | 0 | 836 | 10.3 | 0 | 72.1 | 0 | 371 | 0 | 0 | 26
JPRGTP19-134 | 1702043 | 80 | JPR | JPRGP-XB | Keaton Markham | 2019-09-30 | Differential GPS | 07N | 597123.36 | 7040161.88 | 63.4765 | -139.0505 | 1037 | 190 | 2.0" | 80 | Not Frozen | 2 | 2 | 5 | Intermediate Volcanic | Fine Grained | Silicification | Weak | Patchy | [8 empty] | 0 | 0 | 0 | 0 | 27 | 0 | 0 | 64 | 0 | 0 | 134 | 0 | 5155 | 0 | 77 | 23340 | 21 | 2858 | 110 | 10923 | 0 | 131 | 0 | 0 | 502 | 6.5 | 0 | 62 | 0 | 265 | 0 | 0 | 9.8
JPRGTP19-134 | 1702044 | 85 | JPR | JPRGP-XB | Keaton Markham | 2019-09-30 | Differential GPS | 07N | 597124.15 | 7040157.22 | 63.4765 | -139.0505 | 1035 | 145 | 2.0" | 70 | Partial | 2 | 2 | 5 | Intermediate Volcanic | Fine Grained | Rust staining | Weak | Patchy | [8 empty] | 0 | 0 | 0 | 0 | 37 | 0 | 0 | 63 | 0 | 0 | 141 | 0 | 7205 | 0 | 97 | 31042 | 43 | 4191 | 103 | 8594 | 61 | 257 | 0 | 0 | 571 | 11.3 | 0 | 66.5 | 0 | 343 | 0 | 0 | 12.6
JPRGTP19-134 | 1702045 | 90 | JPR | JPRGP-XB | Keaton Markham | 2019-09-30 | Differential GPS | 07N | 597125.33 | 7040152.91 | 63.4764 | -139.0505 | 1035 | 100 | 2.0" | 70 | Partial | 3 | 2 | 5 | Intermediate Volcanic | Fine Grained | Rust staining | Weak | Patchy |  |  |  | At bottom completely frozen |  |  | At bottom completely frozen |  | 0 | 0 | 0 | 0 | 29 | 0 | 0 | 64 | 0 | 0 | 158 | 0 | 6051 | 0 | 69 | 37042 | 28 | 4362 | 108 | 8856 | 0 | 184 | 0 | 0 | 537 | 8.4 | 0 | 62.3 | 0 | 347 | 0 | 0 | 14.8
JPRGTP19-134 | 1702046 | 95 | JPR | JPRGP-XB | Keaton Markham | 2019-09-30 | Differential GPS | 07N | 597127.2 | 7040147.17 | 63.4764 | -139.0504 | 1034 | 190 | 2.0" | 70 | Complete | 2 | 2 | 5 | Intermediate Volcanic | Fine Grained | Silicification | Weak | Patchy | [8 empty] | 0 | 0 | 9 | 0 | 39 | 0 | 0 | 50 | 0 | 0 | 179 | 0 | 6075 | 0 | 73 | 28843 | 31 | 2956 | 104 | 8523 | 45 | 181 | 0 | 0 | 714 | 9.5 | 0 | 64.3 | 0 | 342 | 0 | 0 | 18.7
JPRGTP19-134 | 1702047 | 100 | JPR | JPRGP-XB | Keaton Markham | 2019-09-30 | Differential GPS | 07N | 597130.7 | 7040143.7 | 63.4764 | -139.0504 | 1034 | 265 | 2.0" | 70 | Complete | 1 | 1 | 5 | Intermediate Volcanic | Fine Grained | Silicification | Weak | Patchy | [8 empty] | 0 | 0 | 0 | 0 | 26 | 0 | 0 | 72 | 0 | 0 | 153 | 0 | 7213 | 0 | 80 | 27470 | 44 | 3121 | 104 | 8143 | 51 | 241 | 0 | 0 | 743 | 10.8 | 0 | 58.4 | 0 | 357 | 0 | 0 | 19.3
JPRGTP19-135 | 1702048 | 0 | JPR | JPRGP-XC | Keaton Markham | 2019-10-01 | Differential GPS | 07N | 596890.56 | 7040233.73 | 63.4772 | -139.0551 | 1088 | 190 | 2.0" | 70 | Not Frozen | 2 | 1 | 5 | Intermediate Volcanic | Fine Grained | Rust staining | Weak | Patchy | [8 empty] | 0 | 0 | 42 | 0 | 100 | 0 | 0 | 72 | 0 | 0 | 169 | 0 | 11064 | 0 | 40 | 33726 | 30 | 2705 | 114 | 13134 | 0 | 247 | 0 | 0 | 651 | 10.4 | 0 | 66 | 0 | 663 | 13 | 0 | 16.8
JPRGTP19-135 | 1702049 | 5 | JPR | JPRGP-XC | Keaton Markham | 2019-10-01 | Differential GPS | 07N | 596886.6 | 7040235.95 | 63.4772 | -139.0552 | 1088 | 190 | 2.0" | 70 | Not Frozen | 2 | 1 | 5 | Intermediate Volcanic | Fine Grained | Rust staining | Weak | Patchy | [8 empty] | 0 | 0 | 10 | 0 | 65 | 0 | 0 | 43 | 0 | 0 | 118 | 0 | 8846 | 0 | 55 | 30390 | 32 | 2964 | 107 | 7977 | 0 | 266 | 0 | 0 | 510 | 12.9 | 0 | 48.8 | 0 | 460 | 0 | 0 | 18.2
JPRGTP19-135 | 1702050 | 10 | JPR | JPRGP-XC | Keaton Markham | 2019-10-01 | Differential GPS | 07N | 596883.47 | 7040238.87 | 63.4773 | -139.0553 | 1089 | 150 | 2.0" | 70 | Not Frozen | 2 | 1 | 5 | Intermediate Volcanic | Fine Grained | Rust staining | Weak | Patchy | [8 empty] | 0 | 0 | 11 | 0 | 131 | 0 | 12 | 52 | 0 | 0 | 158 | 0 | 10716 | 0 | 40 | 35156 | 37 | 2696 | 105 | 8796 | 0 | 233 | 0 | 0 | 728 | 12.7 | 0 | 41.9 | 0 | 780 | 0 | 0 | 17
JPRGTP19-135 | 1702051 | 15 | JPR | JPRGP-XC | Keaton Markham | 2019-10-01 | Differential GPS | 07N | 596879.47 | 7040242.42 | 63.4773 | -139.0553 | 1089 | 200 | 2.0" | 70 | Not Frozen | 2 | 2 | 5 | Intermediate Volcanic | Fine Grained | Rust staining | Weak | Patchy | [8 empty] | 0 | 0 | 11 | 0 | 47 | 0 | 0 | 29 | 0 | 0 | 91 | 0 | 8370 | 0 | 50 | 31072 | 49 | 3339 | 110 | 8406 | 0 | 239 | 0 | 0 | 403 | 12.7 | 0 | 56.9 | 0 | 456 | 0 | 0 | 17.6
JPRGTP19-135 | 1702052 | 20 | JPR | JPRGP-XC | Keaton Markham | 2019-10-01 | Differential GPS | 07N | 596873.73 | 7040242.92 | 63.4773 | -139.0554 | 1089 | 250 | 2.0" | 70 | Not Frozen | 3 | 2 | 5 | Intermediate Volcanic | Fine Grained | Rust staining | Moderate | Patchy | [8 empty] | 0 | 0 | 0 | 0 | 139 | 0 | 32 | 77 | 0 | 0 | 169 | 1020 | 5439 | 0 | 20 | 47813 | 32 | 2181 | 112 | 17085 | 0 | 177 | 0 | 0 | 948 | 11.1 | 0 | 66 | 0 | 516 | 0 | 0 | 13.6
JPRGTP19-135 | 1702053 | 25 | JPR | JPRGP-XC | Keaton Markham | 2019-10-01 | Differential GPS | 07N | 596869.78 | 7040246.36 | 63.4773 | -139.0555 | 1089 | 230 | 2.0" | 70 | Not Frozen | 1 | 1 | 5 | Intermediate Volcanic | Fine Grained | Rust staining | Weak | Patchy | [8 empty] | 0 | 0 | 9 | 0 | 87 | 0 | 7 | 57 | 0 | 0 | 209 | 0 | 11076 | 0 | 88 | 25153 | 30 | 2466 | 146 | 13285 | 0 | 193 | 0 | 0 | 728 | 17.2 | 0 | 68.7 | 0 | 539 | 0 | 0 | 17.5
JPRGTP19-135 | 1702054 | 30 | JPR | JPRGP-XC | Keaton Markham | 2019-10-01 | Differential GPS | 07N | 596865.18 | 7040248.68 | 63.4774 | -139.0556 | 1089 | 190 | 2.0" | 90 | Not Frozen | 1 | 1 | 5 | Intermediate Volcanic | Fine Grained | Silicification | Weak | Patchy | [8 empty] | 0 | 0 | 10 | 0 | 100 | 0 | 7 | 52 | 0 | 0 | 154 | 0 | 17419 | 0 | 73 | 33753 | 43 | 2420 | 102 | 8960 | 62 | 228 | 0 | 0 | 1147 | 11 | 0 | 43.2 | 0 | 840 | 0 | 0 | 18.8
JPRGTP19-135 | 1702055 | 35 | JPR | JPRGP-XC | Keaton Markham | 2019-10-01 | Differential GPS | 07N | 596861.15 | 7040251.45 | 63.4774 | -139.0557 | 1089 | 240 | 2.0" | 90 | Not Frozen | 1 | 1 | 5 | Intermediate Volcanic | Fine Grained | Rust staining | Trace | Spotted | [8 empty] | 0 | 0 | 0 | 0 | 94 | 0 | 0 | 57 | 0 | 0 | 155 | 0 | 13745 | 0 | 56 | 29072 | 33 | 2616 | 83 | 8602 | 75 | 243 | 0 | 0 | 741 | 11.8 | 0 | 46.9 | 0 | 703 | 0 | 0 | 25
JPRGTP19-135 | 1702056 | 40 | JPR | JPRGP-XC | Keaton Markham | 2019-10-01 | Differential GPS | 07N | 596855.61 | 7040251.73 | 63.4774 | -139.0558 | 1088 | 140 | 2.0" | 70 | Not Frozen | 1 | 1 | 5 | Intermediate Volcanic | Fine Grained | [6 empty] | Ortho gneiss |  |  | Ortho gneiss |  | 0 | 0 | 11 | 0 | 145 | 0 | 14 | 88 | 0 | 0 | 186 | 0 | 10707 | 0 | 38 | 26242 | 46 | 2414 | 83 | 7822 | 82 | 259 | 0 | 0 | 718 | 10.6 | 0 | 43.5 | 0 | 604 | 0 | 34 | 18.6
JPRGTP19-135 | 1702057 | 45 | JPR | JPRGP-XC | Keaton Markham | 2019-10-01 | Differential GPS | 07N | 596851.73 | 7040254.74 | 63.4774 | -139.0559 | 1088 | 110 | 2.0" | 80 | Not Frozen | 1 | 1 | 5 | Intermediate Volcanic | Fine Grained | [11 empty] | 0 | 0 | 0 | 0 | 124 | 0 | 0 | 105 | 0 | 0 | 155 | 0 | 13328 | 0 | 28 | 40475 | 29 | 2911 | 113 | 9789 | 84 | 261 | 0 | 0 | 794 | 12.7 | 0 | 48.4 | 0 | 723 | 0 | 0 | 19
JPRGTP19-135 | 1702058 | 50 | JPR | JPRGP-XC | Keaton Markham | 2019-10-01 | Differential GPS | 07N | 596846.79 | 7040256.7 | 63.4774 | -139.056 | 1087 | 100 | 2.0" | 70 | Not Frozen | 0 | 1 | 5 | Intermediate Volcanic | Fine Grained | [11 empty] | 0 | 0 | 19 | 0 | 152 | 0 | 0 | 63 | 0 | 0 | 190 | 0 | 10079 | 0 | 75 | 35086 | 49 | 3549 | 98 | 10073 | 103 | 301 | 0 | 0 | 820 | 13.7 | 0 | 58.2 | 0 | 503 | 0 | 0 | 23
JPRGTP19-135 | 1702059 | 55 | JPR | JPRGP-XC | Keaton Markham | 2019-10-01 | Differential GPS | 07N | 596841.89 | 7040258.56 | 63.4775 | -139.0561 | 1088 | 130 | 2.0" | 60 | Not Frozen | 1 | 1 | 5 | Intermediate Volcanic | Fine Grained | [11 empty] | 0 | 0 | 0 | 0 | 126 | 0 | 12 | 64 | 0 | 0 | 202 | 0 | 7588 | 0 | 78 | 32612 | 82 | 2629 | 90 | 7381 | 71 | 178 | 0 | 0 | 829 | 11 | 0 | 55.8 | 0 | 376 | 0 | 0 | 24
JPRGTP19-135 | 1702060 | 60 | JPR | JPRGP-XC | Keaton Markham | 2019-10-01 | Differential GPS | 07N | 596838.2 | 7040262.02 | 63.4775 | -139.0561 | 1088 | 125 | 2.0" | 70 | Not Frozen | 1 | 1 | 5 | Intermediate Volcanic | Fine Grained | [11 empty] | 0 | 0 | 0 | 0 | 193 | 0 | 13 | 72 | 0 | 0 | 190 | 0 | 14322 | 0 | 141 | 36659 | 98 | 2876 | 139 | 15489 | 83 | 179 | 0 | 0 | 1194 | 11.3 | 0 | 84 | 0 | 848 | 0 | 0 | 16
JPRGTP19-135 | 1702061 | 65 | JPR | JPRGP-XC | Keaton Markham | 2019-10-01 | Differential GPS | 07N | 596834.38 | 7040264.69 | 63.4775 | -139.0562 | 1088 | 110 | 2.0" | 80 | Not Frozen | 1 | 1 | 5 | Intermediate Volcanic | Fine Grained | [11 empty] | 0 | 0 | 0 | 0 | 109 | 0 | 9 | 55 | 0 | 0 | 158 | 0 | 10645 | 0 | 74 | 27817 | 57 | 2472 | 105 | 10609 | 0 | 213 | 0 | 0 | 610 | 11.2 | 0 | 65.3 | 0 | 591 | 0 | 0 | 21
JPRGTP19-135 | 1702062 | 70 | JPR | JPRGP-XC | Keaton Markham | 2019-10-01 | Differential GPS | 07N | 596829.96 | 7040267.45 | 63.4775 | -139.0563 | 1088 | 110 | 2.0" | 70 | Not Frozen | 1 | 1 | 5 | Intermediate Volcanic | Fine Grained | [11 empty] | 0 | 0 | 9 | 0 | 149 | 0 | 0 | 60 | 0 | 0 | 160 | 0 | 11302 | 0 | 80 | 30698 | 77 | 3201 | 119 | 11424 | 0 | 270 | 0 | 0 | 894 | 12 | 0 | 63 | 0 | 571 | 0 | 0 | 22
JPRGTP19-135 | 1702063 | 75 | JPR | JPRGP-XC | Keaton Markham | 2019-10-01 | Differential GPS | 07N | 596823.89 | 7040266.93 | 63.4775 | -139.0564 | 1087 | 110 | 2.0" | 60 | Not Frozen | 1 | 1 | 5 | Intermediate Volcanic | Fine Grained | [11 empty] | 0 | 0 | 0 | 0 | 175 | 0 | 11 | 109 | 0 | 0 | 174 | 0 | 10158 | 0 | 92 | 32298 | 115 | 3009 | 117 | 11204 | 0 | 248 | 0 | 0 | 1278 | 14 | 0 | 72 | 0 | 561 | 0 | 0 | 18
JPRGTP19-135 | 1702064 | 80 | JPR | JPRGP-XC | Keaton Markham | 2019-10-01 | Differential GPS | 07N | 596819.93 | 7040269.38 | 63.4776 | -139.0565 | 1088 | 125 | 2.0" | 70 | Not Frozen | 1 | 1 | 5 | Intermediate Volcanic | Fine Grained | [11 empty] | 0 | 0 | 7 | 0 | 82 | 0 | 0 | 27 | 0 | 0 | 109 | 0 | 12388 | 0 | 114 | 24142 | 53 | 2590 | 111 | 13121 | 57 | 215 | 0 | 0 | 600 | 11.5 | 0 | 88 | 0 | 600 | 0 | 0 | 17
JPRGTP19-135 | 1702065 | 85 | JPR | JPRGP-XC | Keaton Markham | 2019-10-01 | Differential GPS | 07N | 596815.12 | 7040271.69 | 63.4776 | -139.0566 | 1088 | 110 | 2.0" | 50 | Not Frozen | 1 | 1 | 5 | Intermediate Volcanic | Fine Grained | [11 empty] | 0 | 0 | 0 | 0 | 81 | 0 | 0 | 38 | 0 | 0 | 108 | 0 | 11471 | 0 | 90 | 24824 | 61 | 2439 | 122 | 13095 | 95 | 230 | 0 | 0 | 530 | 15.1 | 0 | 82 | 0 | 610 | 0 | 0 | 15.1
JPRGTP19-135 | 1702066 | 90 | JPR | JPRGP-XC | Keaton Markham | 2019-10-01 | Differential GPS | 07N | 596812.38 | 7040276.62 | 63.4776 | -139.0567 | 1089 | 150 | 2.0" | 70 | Not Frozen | 2 | 1 | 5 | Intermediate Volcanic | Fine Grained | Sulphide (unknown) | Weak | Pervasive |  |  |  | 1 vuggy heavily oxidized chip |  |  | 1 vuggy heavily oxidized chip |  | 0 | 0 | 0 | 0 | 83 | 0 | 0 | 38 | 0 | 0 | 121 | 0 | 12239 | 0 | 70 | 23140 | 53 | 2510 | 111 | 13388 | 56 | 218 | 0 | 244 | 571 | 11.3 | 0 | 79 | 0 | 629 | 0 | 0 | 18
JPRGTP19-135 | 1702067 | 95 | JPR | JPRGP-XC | Keaton Markham | 2019-10-01 | Differential GPS | 07N | 596809.29 | 7040281.43 | 63.4777 | -139.0567 | 1089 | 140 | 2.0" | 50 | Not Frozen | 1 | 1 | 5 | Intermediate Volcanic | Fine Grained | [11 empty] | 0 | 0 | 0 | 0 | 111 | 0 | 7 | 31 | 0 | 0 | 104 | 0 | 12127 | 0 | 108 | 29102 | 58 | 2695 | 113 | 12195 | 79 | 237 | 0 | 0 | 736 | 13.9 | 0 | 82 | 0 | 550 | 0 | 0 | 17
JPRGTP19-135 | 1702068 | 100 | JPR | JPRGP-XC | Keaton Markham | 2019-10-01 | Differential GPS | 07N | 596804.46 | 7040282.96 | 63.4777 | -139.0568 | 1089 | 135 | 2.0" | 70 | Not Frozen | 1 | 1 | 5 | Intermediate Volcanic | Fine Grained | [11 empty] | 0 | 0 | 0 | 0 | 48 | 0 | 0 | 37 | 0 | 0 | 134 | 0 | 11288 | 0 | 69 | 25311 | 48 | 2604 | 114 | 12133 | 0 | 228 | 0 | 0 | 558 | 9.9 | 0 | 70.7 | 0 | 566 | 0 | 0 | 14.5
JPRGTP19-135 | 1702069 | 105 | JPR | JPRGP-XC | Keaton Markham | 2019-10-01 | Differential GPS | 07N | 596799.57 | 7040284.81 | 63.4777 | -139.0569 | 1089 | 140 | 2.0" | 60 | Not Frozen | 1 | 1 | 5 | Intermediate Volcanic | Fine Grained | [11 empty] | 0 | 0 | 0 | 0 | 70 | 0 | 0 | 25 | 0 | 0 | 100 | 0 | 19071 | 0 | 124 | 32050 | 150 | 2980 | 130 | 15621 | 60 | 205 | 0 | 0 | 731 | 12.2 | 0 | 87 | 0 | 644 | 0 | 0 | 19
JPRGTP19-135 | 1702070 | 110 | JPR | JPRGP-XC | Keaton Markham | 2019-10-01 | Differential GPS | 07N | 596796.4 | 7040289.07 | 63.4777 | -139.057 | 1089 | 170 | 2.0" | 70 | Not Frozen | 1 | 1 | 5 | Intermediate Volcanic | Fine Grained | [11 empty] | 0 | 0 | 0 | 0 | 172 | 0 | 12 | 53 | 0 | 0 | 186 | 0 | 11779 | 0 | 86 | 30788 | 105 | 2741 | 132 | 14144 | 78 | 189 | 0 | 0 | 855 | 11.2 | 0 | 87 | 0 | 611 | 0 | 0 | 19
JPRGTP19-135 | 1702071 | 115 | JPR | JPRGP-XC | Keaton Markham | 2019-10-01 | Differential GPS | 07N | 596793.03 | 7040293.31 | 63.4778 | -139.057 | 1090 | 165 | 2.0" | 70 | Not Frozen | 1 | 1 | 5 | Intermediate Volcanic | Fine Grained | [11 empty] | 0 | 0 | 0 | 0 | 164 | 0 | 10 | 90 | 0 | 0 | 325 | 0 | 11890 | 0 | 48 | 49634 | 32 | 3198 | 157 | 18379 | 0 | 219 | 0 | 0 | 547 | 10.3 | 0 | 99 | 0 | 681 | 0 | 0 | 25
JPRGTP19-135 | 1702072 | 120 | JPR | JPRGP-XC | Keaton Markham | 2019-10-01 | Differential GPS | 07N | 596789.1 | 7040296.31 | 63.4778 | -139.0571 | 1090 | 90 | 2.0" | 70 | Not Frozen | 1 | 1 | 5 | Intermediate Volcanic | Fine Grained | [11 empty] | 0 | 0 | 0 | 0 | 86 | 0 | 0 | 31 | 0 | 0 | 103 | 0 | 10553 | 0 | 42 | 25797 | 28 | 2457 | 116 | 10045 | 0 | 229 | 0 | 0 | 494 | 12.6 | 0 | 60.4 | 0 | 712 | 0 | 0 | 20.2
JPRGTP19-135 | 1702073 | 125 | JPR | JPRGP-XC | Keaton Markham | 2019-10-01 | Differential GPS | 07N | 596785.49 | 7040300.22 | 63.4779 | -139.0572 | 1090 | 160 | 2.0" | 70 | Not Frozen | 1 | 1 | 5 | Intermediate Volcanic | Fine Grained | [11 empty] | 0 | 0 | 0 | 0 | 38 | 0 | 0 | 31 | 0 | 0 | 125 | 0 | 8755 | 0 | 41 | 23077 | 29 | 2461 | 139 | 12739 | 0 | 196 | 0 | 0 | 489 | 10.2 | 0 | 82 | 0 | 532 | 0 | 0 | 20
JPRGTP19-135 | 1702074 | 130 | JPR | JPRGP-XC | Keaton Markham | 2019-10-01 | Differential GPS | 07N | 596781.8 | 7040303.56 | 63.4779 | -139.0573 | 1090 | 135 | 2.0" | 70 | Not Frozen | 1 | 1 | 5 | Intermediate Volcanic | Fine Grained | [11 empty] | 0 | 0 | 0 | 0 | 107 | 0 | 0 | 41 | 0 | 0 | 126 | 0 | 8664 | 0 | 41 | 23804 | 26 | 2152 | 101 | 7871 | 63 | 222 | 0 | 0 | 564 | 9.5 | 0 | 56.9 | 0 | 593 | 0 | 0 | 22
JPRGTP19-135 | 1702075 | 135 | JPR | JPRGP-XC | Keaton Markham | 2019-10-01 | Differential GPS | 07N | 596777.77 | 7040306.56 | 63.4779 | -139.0573 | 1089 | 90 | 2.0" | 80 | Not Frozen | 1 | 1 | 5 | Intermediate Volcanic | Fine Grained | [11 empty] | 0 | 0 | 0 | 0 | 72 | 0 | 0 | 32 | 0 | 0 | 162 | 0 | 8687 | 0 | 33 | 24624 | 25 | 2570 | 107 | 9498 | 0 | 208 | 0 | 0 | 591 | 12.1 | 0 | 59.8 | 0 | 698 | 0 | 0 | 16.1
JPRGTP19-135 | 1702077 | 140 | JPR | JPRGP-XC | Keaton Markham | 2019-10-01 | Differential GPS | 07N | 596774.27 | 7040310.36 | 63.4779 | -139.0574 | 1090 | 150 | 2.0" | 70 | Not Frozen | 1 | 1 | 5 | Intermediate Volcanic | Fine Grained | [11 empty] | 0 | 0 | 0 | 0 | 53 | 0 | 0 | 111 | 0 | 0 | 369 | 0 | 3399 | 0 | 32 | 17708 | 0 | 2092 | 92 | 11281 | 0 | 219 | 0 | 0 | 531 | 10.5 | 0 | 65.1 | 0 | 511 | 0 | 32 | 18.3
JPRGTP19-135 | 1702078 | 145 | JPR | JPRGP-XC | Keaton Markham | 2019-10-01 | Differential GPS | 07N | 596769.85 | 7040313.01 | 63.478 | -139.0575 | 1088 | 155 | 2.0" | 70 | Not Frozen | 3 | 2 | 5 | Intermediate Volcanic | Fine Grained | Rust staining | Moderate | Pervasive | [8 empty] | 0 | 0 | 0 | 0 | 86 | 0 | 8 | 113 | 0 | 0 | 1180 | 0 | 6212 | 0 | 48 | 32788 | 0 | 3629 | 261 | 19094 | 58 | 204 | 31 | 0 | 549 | 11.9 | 0 | 105 | 0 | 563 | 0 | 0 | 21
JPRGTP19-135 | 1702079 | 150 | JPR | JPRGP-XC | Keaton Markham | 2019-10-01 | Differential GPS | 07N | 596765.88 | 7040315.79 | 63.478 | -139.0576 | 1088 | 150 | 2.0" | 70 | Not Frozen | 2 | 2 | 5 | Intermediate Volcanic | Fine Grained | Rust staining | Weak | Pervasive | [8 empty] | 0 | 0 | 0 | 0 | 47 | 0 | 0 | 83 | 0 | 0 | 289 | 0 | 8512 | 0 | 29 | 31292 | 0 | 2638 | 143 | 12419 | 67 | 214 | 0 | 0 | 586 | 11.5 | 0 | 79 | 0 | 638 | 0 | 0 | 16
JPRGTP19-135 | 1702080 | 155 | JPR | JPRGP-XC | Keaton Markham | 2019-10-01 | Differential GPS | 07N | 596761.52 | 7040318.11 | 63.478 | -139.0577 | 1088 | 150 | 2.0" | 70 | Not Frozen | 3 | 2 | 5 | Intermediate Volcanic | Fine Grained | Rust staining | Moderate | Pervasive |  |  |  | Vuggy oxides, |  |  | Vuggy oxides, |  | 0 | 0 | 0 | 0 | 62 | 0 | 0 | 90 | 0 | 0 | 793 | 0 | 2400 | 0 | 24 | 28377 | 30 | 2490 | 135 | 17667 | 69 | 208 | 0 | 0 | 808 | 15.2 | 0 | 115 | 0 | 405 | 12 | 42 | 16
JPRGTP19-135 | 1702081 | 160 | JPR | JPRGP-XC | Keaton Markham | 2019-10-01 | Differential GPS | 07N | 596756.35 | 7040319.4 | 63.478 | -139.0578 | 1087 | 155 | 2.0" | 70 | Not Frozen | 5 | 2 | 5 | Intermediate Volcanic | Fine Grained | Rust staining | Strong | Pervasive | [8 empty] | 0 | 0 | 0 | 0 | 40 | 0 | 0 | 68 | 0 | 0 | 465 | 0 | 4985 | 0 | 50 | 22827 | 23 | 2797 | 131 | 15356 | 68 | 218 | 0 | 0 | 760 | 11.8 | 0 | 125 | 0 | 504 | 0 | 0 | 23
JPRGTP19-135 | 1702082 | 165 | JPR | JPRGP-XC | Keaton Markham | 2019-10-01 | Differential GPS | 07N | 596751.93 | 7040321.83 | 63.4781 | -139.0578 | 1087 | 155 | 2.0" | 70 | Not Frozen | 4 | 3 | 5 | Intermediate Volcanic | Fine Grained | Sulphide (unknown) | Moderate | Pervasive |  |  |  | Heavy oxidation |  |  | Heavy oxidation |  | 0 | 0 | 0 | 0 | 44 | 0 | 0 | 179 | 0 | 0 | 464 | 0 | 2334 | 0 | 40 | 27460 | 0 | 2344 | 110 | 13588 | 76 | 203 | 0 | 0 | 675 | 10.2 | 0 | 90 | 0 | 388 | 0 | 0 | 16
JPRGTP19-135 | 1702083 | 170 | JPR | JPRGP-XC | Keaton Markham | 2019-10-01 | Differential GPS | 07N | 596745.73 | 7040320.98 | 63.478 | -139.058 | 1086 | 150 | 2.0" | 70 | Not Frozen | 4 | 4 | 5 | Intermediate Volcanic | Fine Grained | Sulphide (unknown) | Moderate | Pervasive |  |  |  | Rotten clasts |  |  | Rotten clasts |  | 0 | 0 | 0 | 0 | 66 | 0 | 0 | 158 | 0 | 0 | 639 | 0 | 3385 | 0 | 34 | 31583 | 0 | 2095 | 106 | 14098 | 57 | 201 | 0 | 0 | 315 | 9.6 | 0 | 88 | 0 | 350 | 0 | 0 | 22
JPRGTP19-135 | 1702084 | 175 | JPR | JPRGP-XC | Keaton Markham | 2019-10-01 | Differential GPS | 07N | 596740.12 | 7040321.7 | 63.4781 | -139.0581 | 1085 | 190 | 2.0" | 70 | Not Frozen | 4 | 3 | 5 | Intermediate Volcanic | Fine Grained | Sulphide (unknown) | Moderate | Pervasive |  |  |  | Heavy oxidation |  |  | Heavy oxidation |  | 0 | 0 | 0 | 0 | 84 | 0 | 0 | 257 | 0 | 0 | 977 | 0 | 4123 | 0 | 35 | 27052 | 0 | 3172 | 134 | 15667 | 77 | 210 | 0 | 0 | 814 | 13.7 | 0 | 106 | 0 | 340 | 0 | 0 | 21
JPRGTP19-135 | 1702085 | 180 | JPR | JPRGP-XC | Keaton Markham | 2019-10-01 | Differential GPS | 07N | 596735.72 | 7040323.9 | 63.4781 | -139.0582 | 1084 | 180 | 2.0" | 70 | Not Frozen | 5 | 4 | 5 | Intermediate Volcanic | Fine Grained | Sulphide (unknown) | Moderate | Pervasive |  |  |  | Heavy oxidation throughout |  |  | Heavy oxidation throughout |  | 0 | 0 | 0 | 0 | 70 | 0 | 0 | 268 | 0 | 0 | 1019 | 0 | 2392 | 0 | 32 | 32794 | 33 | 2177 | 113 | 15969 | 59 | 207 | 0 | 0 | 879 | 14.6 | 0 | 109 | 0 | 289 | 0 | 0 | 25
JPRGTP19-135 | 1702086 | 185 | JPR | JPRGP-XC | Keaton Markham | 2019-10-01 | Differential GPS | 07N | 596731.64 | 7040326.79 | 63.4781 | -139.0582 | 1085 | 180 | 2.0" | 70 | Not Frozen | 4 | 4 | 5 | Intermediate Volcanic | Fine Grained | Sulphide (unknown) | Moderate | Pervasive | [8 empty] | 0 | 0 | 0 | 0 | 62 | 0 | 0 | 309 | 0 | 0 | 785 | 0 | 3337 | 0 | 34 | 27734 | 24 | 2457 | 113 | 13701 | 54 | 221 | 0 | 269 | 514 | 12.8 | 0 | 98 | 0 | 277 | 0 | 0 | 24
JPRGTP19-135 | 1702087 | 190 | JPR | JPRGP-XC | Keaton Markham | 2019-10-01 | Differential GPS | 07N | 596726.81 | 7040328.54 | 63.4781 | -139.0583 | 1085 | 175 | 2.0" | 70 | Not Frozen | 4 | 4 | 5 | Intermediate Volcanic | Fine Grained | Sulphide (unknown) | Moderate | Pervasive |  |  |  | Heavy oxidation |  |  | Heavy oxidation |  | 0 | 0 | 0 | 0 | 79 | 0 | 0 | 573 | 0 | 0 | 859 | 0 | 1538 | 0 | 34 | 26964 | 33 | 2165 | 132 | 16297 | 90 | 200 | 0 | 0 | 751 | 10.4 | 0 | 124 | 0 | 259 | 0 | 0 | 19
JPRGTP19-135 | 1702088 | 195 | JPR | JPRGP-XC | Keaton Markham | 2019-10-01 | Differential GPS | 07N | 596722.68 | 7040331.54 | 63.4781 | -139.0584 | 1083 | 145 | 2.0" | 70 | Not Frozen | 3 | 2 | 5 | Intermediate Volcanic | Fine Grained | Sulphide (unknown) | Moderate | Pervasive | [8 empty] | 0 | 0 | 0 | 0 | 79 | 0 | 0 | 642 | 0 | 0 | 1282 | 805 | 1175 | 0 | 56 | 35536 | 38 | 2189 | 209 | 29096 | 52 | 182 | 0 | 0 | 3318 | 8.5 | 0 | 189 | 0 | 179 | 0 | 0 | 18
JPRGTP19-135 | 1702089 | 200 | JPR | JPRGP-XC | Keaton Markham | 2019-10-01 | Differential GPS | 07N | 596719.27 | 7040335.45 | 63.4782 | -139.0585 | 1081 | 165 | 2.0" | 60 | Not Frozen | 4 | 4 | 5 | Intermediate Volcanic | Fine Grained | Sulphide (unknown) | Strong | Pervasive | [8 empty] | 0 | 0 | 0 | 0 | 60 | 0 | 0 | 373 | 0 | 0 | 1142 | 0 | 1297 | 0 | 24 | 27262 | 33 | 2088 | 103 | 27727 | 60 | 191 | 0 | 0 | 1018 | 11.3 | 0 | 214 | 0 | 55 | 0 | 0 | 19
JPRGTP19-136 | 1702090 | 0 | JPR | JPRGP-XA | Vytautas Banys | 2019-10-02 | Differential GPS | 07N | 596765.08 | 7040309.3 | 63.4779 | -139.0576 | 1088 | 160 | 2.0" | 70 | Not Frozen | 4 | 3 | 5 | Intermediate Volcanic | Fine Grained | Sulphide (unknown) | Moderate | Pervasive | [8 empty] | 0 | 0 | 0 | 0 | 82 | 0 | 13 | 83 | 0 | 0 | 236 | 0 | 5151 | 0 | 34 | 25449 | 27 | 2812 | 109 | 11527 | 68 | 206 | 0 | 0 | 545 | 14.5 | 0 | 64.9 | 0 | 628 | 0 | 0 | 22
JPRGTP19-136 | 1702091 | 5 | JPR | JPRGP-XA | Vytautas Banys | 2019-10-02 | Differential GPS | 07N | 596762.24 | 7040305.76 | 63.4779 | -139.0576 | 1087 | 140 | 2.0" | 70 | Not Frozen | 4 | 3 | 5 | Intermediate Volcanic | Fine Grained | Rust staining | Strong | Pervasive | [8 empty] | 0 | 0 | 0 | 0 | 33 | 0 | 11 | 160 | 0 | 0 | 295 | 0 | 5991 | 0 | 39 | 20349 | 0 | 2715 | 124 | 12211 | 79 | 217 | 0 | 0 | 755 | 15.1 | 0 | 66.7 | 0 | 612 | 0 | 0 | 21
JPRGTP19-136 | 1702092 | 10 | JPR | JPRGP-XA | Vytautas Banys | 2019-10-02 | Differential GPS | 07N | 596761.35 | 7040300.82 | 63.4779 | -139.0577 | 1087 | 100 | 2.0" | 70 | Not Frozen | 3 | 2 | 5 | Intermediate Volcanic | Fine Grained | Sulphide (unknown) | Weak | Pervasive | Pyrite | 1 | Trace | [5 empty] | 0 | 0 | 0 | 0 | 58 | 0 | 0 | 119 | 0 | 0 | 251 | 819 | 7055 | 0 | 45 | 23908 | 27 | 2703 | 111 | 10848 | 0 | 236 | 0 | 0 | 625 | 15.2 | 0 | 55.1 | 0 | 502 | 0 | 0 | 22
JPRGTP19-136 | 1702093 | 15 | JPR | JPRGP-XA | Vytautas Banys | 2019-10-02 | Differential GPS | 07N | 596756.15 | 7040297.77 | 63.4778 | -139.0578 | 1086 | 100 | 2.0" | 70 | Not Frozen | 2 | 2 | 5 | Intermediate Volcanic | Fine Grained | Rust staining | Weak | Patchy | Pyrite | 1 | Trace | [5 empty] | 0 | 0 | 0 | 0 | 21 | 0 | 0 | 69 | 0 | 0 | 241 | 0 | 7059 | 0 | 44 | 23202 | 0 | 2625 | 122 | 10194 | 58 | 214 | 0 | 0 | 1075 | 10.4 | 0 | 55.2 | 0 | 663 | 0 | 0 | 16.4
JPRGTP19-136 | 1702094 | 20 | JPR | JPRGP-XA | Vytautas Banys | 2019-10-02 | Differential GPS | 07N | 596753.89 | 7040293.46 | 63.4778 | -139.0578 | 1085 | 110 | 2.0" | 50 | Not Frozen | 4 | 3 | 5 | Intermediate Volcanic | Fine Grained | Sulphide (unknown) | Moderate | Pervasive | [8 empty] | 0 | 0 | 0 | 0 | 63 | 0 | 8 | 109 | 0 | 0 | 482 | 0 | 5309 | 0 | 40 | 36909 | 36 | 2554 | 114 | 10006 | 0 | 216 | 0 | 0 | 713 | 11.6 | 0 | 67 | 0 | 575 | 0 | 0 | 25
JPRGTP19-136 | 1702095 | 25 | JPR | JPRGP-XA | Vytautas Banys | 2019-10-02 | Differential GPS | 07N | 596748.75 | 7040290.41 | 63.4778 | -139.0579 | 1084 | 125 | 2.0" | 70 | Not Frozen | 4 | 2 | 5 | Intermediate Volcanic | Fine Grained | Sulphide (unknown) | Moderate | Pervasive |  |  |  | Fubar, don't know what this alteration is |  |  | Fubar, don't know what this alteration is |  | 0 | 0 | 0 | 0 | 33 | 0 | 0 | 73 | 0 | 0 | 289 | 0 | 9468 | 0 | 35 | 28110 | 42 | 3011 | 118 | 9838 | 0 | 220 | 0 | 0 | 647 | 8.1 | 0 | 61.8 | 0 | 663 | 0 | 0 | 25
JPRGTP19-136 | 1702096 | 30 | JPR | JPRGP-XA | Vytautas Banys | 2019-10-02 | Differential GPS | 07N | 596745.79 | 7040286.19 | 63.4777 | -139.058 | 1084 | 125 | 2.0" | 70 | Not Frozen | 2 | 2 | 5 | Intermediate Volcanic | Fine Grained | Rust staining | Moderate | Pervasive | [8 empty] | 0 | 0 | 0 | 0 | 49 | 0 | 0 | 76 | 0 | 0 | 235 | 0 | 4222 | 0 | 32 | 24429 | 26 | 2368 | 90 | 9556 | 62 | 205 | 0 | 0 | 472 | 11.9 | 0 | 61.5 | 0 | 456 | 0 | 0 | 19.2
JPRGTP19-136 | 1702097 | 35 | JPR | JPRGP-XA | Vytautas Banys | 2019-10-02 | Differential GPS | 07N | 596744.14 | 7040281.35 | 63.4777 | -139.058 | 1083 | 155 | 2.0" | 70 | Not Frozen | 3 | 2 | 5 | Intermediate Volcanic | Fine Grained | Sulphide (unknown) | Weak | Patchy | [8 empty] | 0 | 0 | 0 | 0 | 90 | 0 | 0 | 33 | 0 | 0 | 154 | 0 | 6946 | 0 | 25 | 28326 | 0 | 2568 | 84 | 7656 | 76 | 224 | 0 | 0 | 502 | 15.9 | 0 | 50.3 | 0 | 605 | 0 | 0 | 24
JPRGTP19-136 | 1702098 | 40 | JPR | JPRGP-XA | Vytautas Banys | 2019-10-02 | Differential GPS | 07N | 596742.19 | 7040276.72 | 63.4777 | -139.0581 | 1082 | 115 | 2.0" | 80 | Not Frozen | 2 | 2 | 5 | Intermediate Volcanic | Fine Grained | Rust staining | Weak | Patchy | [8 empty] | 0 | 0 | 0 | 0 | 49 | 0 | 0 | 30 | 0 | 0 | 142 | 0 | 6642 | 0 | 40 | 18572 | 21 | 2354 | 73 | 6698 | 76 | 207 | 0 | 0 | 688 | 11.7 | 0 | 41.7 | 0 | 814 | 0 | 0 | 15.6
JPRGTP19-136 | 1702099 | 45 | JPR | JPRGP-XA | Vytautas Banys | 2019-10-02 | Differential GPS | 07N | 596739.77 | 7040272.63 | 63.4776 | -139.0581 | 1081 | 145 | 2.0" | 70 | Not Frozen | 3 | 2 | 5 | Intermediate Volcanic | Fine Grained | Rust staining | Weak | Patchy | [8 empty] | 0 | 0 | 0 | 0 | 93 | 0 | 28 | 35 | 0 | 0 | 183 | 0 | 8026 | 0 | 26 | 31637 | 36 | 2137 | 65 | 4929 | 0 | 203 | 0 | 0 | 532 | 14.1 | 0 | 23.6 | 0 | 765 | 0 | 0 | 20.1
JPRGTP19-136 | 1702100 | 50 | JPR | JPRGP-XA | Vytautas Banys | 2019-10-02 | Differential GPS | 07N | 596736.1 | 7040268.73 | 63.4776 | -139.0582 | 1080 | 145 | 2.0" | 70 | Not Frozen | 3 | 2 | 5 | Intermediate Volcanic | Fine Grained | Rust staining | Weak | Patchy | [8 empty] | 0 | 0 | 0 | 0 | 36 | 0 | 0 | 56 | 0 | 0 | 194 | 0 | 6225 | 0 | 62 | 20617 | 31 | 2329 | 119 | 14710 | 113 | 217 | 0 | 0 | 731 | 12.2 | 0 | 77 | 0 | 553 | 0 | 0 | 13.4
JPRGTP19-136 | 1702101 | 55 | JPR | JPRGP-XA | Vytautas Banys | 2019-10-02 | Differential GPS | 07N | 596733.99 | 7040264.21 | 63.4775 | -139.0582 | 1078 | 110 | 2.0" | 70 | Not Frozen | 2 | 1 | 5 | Intermediate Volcanic | Fine Grained | Rust staining | Weak | Patchy | [8 empty] | 0 | 0 | 0 | 0 | 192 | 0 | 35 | 60 | 0 | 0 | 171 | 0 | 10673 | 0 | 31 | 26228 | 27 | 1964 | 103 | 11213 | 78 | 206 | 0 | 0 | 752 | 11.8 | 0 | 64.2 | 0 | 670 | 0 | 0 | 15.6
JPRGTP19-136 | 1702102 | 60 | JPR | JPRGP-XA | Vytautas Banys | 2019-10-02 | Differential GPS | 07N | 596730.92 | 7040260.21 | 63.4775 | -139.0583 | 1077 | 13 | 2.0" | 70 | Not Frozen | 3 | 2 | 5 | Intermediate Volcanic | Fine Grained | Rust staining | Weak | Patchy | Pyrite | 1 | Fragmental | Rusted out sulfides |  |  | Rusted out sulfides |  | 0 | 0 | 0 | 0 | 89 | 0 | 10 | 52 | 0 | 0 | 151 | 0 | 7905 | 0 | 40 | 24152 | 0 | 2120 | 122 | 12498 | 89 | 213 | 0 | 0 | 614 | 9.9 | 0 | 80 | 0 | 655 | 0 | 0 | 12.1
JPRGTP19-136 | 1702103 | 65 | JPR | JPRGP-XA | Vytautas Banys | 2019-10-02 | Differential GPS | 07N | 596729.48 | 7040255.26 | 63.4775 | -139.0583 | 1076 | 125 | 2.0" | 70 | Not Frozen | 1 | 1 | 5 | Intermediate Volcanic | Fine Grained | Rust staining | Trace | Patchy | Pyrite | 1 | Fragmental | [5 empty] | 0 | 0 | 0 | 0 | 173 | 0 | 0 | 34 | 0 | 0 | 157 | 0 | 14556 | 0 | 36 | 25705 | 0 | 2444 | 130 | 11904 | 93 | 243 | 0 | 0 | 461 | 10.2 | 0 | 75 | 0 | 871 | 0 | 0 | 21
JPRGTP19-136 | 1702104 | 70 | JPR | JPRGP-XA | Vytautas Banys | 2019-10-02 | Differential GPS | 07N | 596727.01 | 7040251.06 | 63.4774 | -139.0584 | 1075 | 160 | 2.0" | 70 | Not Frozen | 1 | 1 | 5 | Intermediate Volcanic | Fine Grained |  |  |  | Pyrite | 1 | Fragmental | [5 empty] | 0 | 0 | 7 | 0 | 61 | 0 | 0 | 37 | 0 | 0 | 149 | 1225 | 9160 | 0 | 43 | 35973 | 33 | 2928 | 108 | 9467 | 0 | 248 | 0 | 0 | 494 | 10.7 | 0 | 65.7 | 0 | 502 | 0 | 0 | 20
JPRGTP19-136 | 1702105 | 75 | JPR | JPRGP-XA | Vytautas Banys | 2019-10-02 | Differential GPS | 07N | 596723.69 | 7040247.28 | 63.4774 | -139.0585 | 1073 | 145 | 2.0" | 70 | Not Frozen | 3 | 2 | 5 | Intermediate Volcanic | Fine Grained | Rust staining | Moderate | Pervasive | Pyrite | 1 | Fragmental | Rusty pyrite |  |  | Rusty pyrite |  | 0 | 0 | 0 | 0 | 68 | 0 | 0 | 37 | 0 | 0 | 139 | 0 | 9748 | 0 | 44 | 28228 | 25 | 2651 | 121 | 11079 | 0 | 226 | 0 | 0 | 793 | 13.1 | 0 | 72 | 0 | 628 | 0 | 0 | 20
JPRGTP19-136 | 1702106 | 80 | JPR | JPRGP-XA | Vytautas Banys | 2019-10-02 | Differential GPS | 07N | 596721.69 | 7040242.54 | 63.4774 | -139.0585 | 1071 | 145 | 2.0" | 70 | Not Frozen | 2 | 1 | 5 | Intermediate Volcanic | Fine Grained | Rust staining | Weak | Patchy | Pyrite | 2 | Fragmental | [5 empty] | 0 | 0 | 0 | 0 | 68 | 0 | 7 | 62 | 0 | 0 | 224 | 0 | 7970 | 0 | 38 | 37977 | 45 | 2955 | 125 | 11125 | 77 | 236 | 0 | 0 | 847 | 15.1 | 0 | 69 | 0 | 609 | 0 | 0 | 22
JPRGTP19-136 | 1702107 | 85 | JPR | JPRGP-XA | Vytautas Banys | 2019-10-02 | Differential GPS | 07N | 596718.98 | 7040238.22 | 63.4773 | -139.0586 | 1070 | 100 | 2.0" | 70 | Not Frozen | 3 | 2 | 5 | Intermediate Volcanic | Fine Grained | Rust staining | Weak | Pervasive | Pyrite | 2 | Fragmental | Rusty pyrite |  |  | Rusty pyrite |  | 0 | 0 | 0 | 0 | 64 | 0 | 6 | 56 | 0 | 0 | 189 | 0 | 8402 | 0 | 53 | 34793 | 29 | 2890 | 121 | 11847 | 85 | 220 | 0 | 0 | 860 | 12.9 | 0 | 68.2 | 0 | 596 | 0 | 0 | 20
JPRGTP19-136 | 1702108 | 90 | JPR | JPRGP-XA | Vytautas Banys | 2019-10-02 | Differential GPS | 07N | 596717.63 | 7040233.27 | 63.4773 | -139.0586 | 1069 | 100 | 2.0" | 70 | Not Frozen | 1 | 1 | 5 | Intermediate Volcanic | Fine Grained | Rust staining | Weak | Patchy | Pyrite | 1 | Fragmental | [5 empty] | 0 | 0 | 8 | 0 | 58 | 0 | 0 | 35 | 0 | 0 | 189 | 0 | 8337 | 0 | 36 | 33941 | 37 | 2872 | 99 | 8604 | 98 | 254 | 0 | 0 | 614 | 11.2 | 0 | 56.8 | 0 | 569 | 0 | 0 | 24
JPRGTP19-136 | 1702109 | 95 | JPR | JPRGP-XA | Vytautas Banys | 2019-10-02 | Differential GPS | 07N | 596717.49 | 7040227.92 | 63.4772 | -139.0586 | 1068 | 100 | 2.0" | 70 | Not Frozen | 2 | 2 | 5 | Intermediate Volcanic | Fine Grained | Rust staining | Weak | Patchy | Pyrite | 1 | Fragmental | [5 empty] | 0 | 0 | 0 | 0 | 47 | 0 | 0 | 53 | 0 | 0 | 210 | 0 | 7436 | 0 | 40 | 24771 | 26 | 2991 | 112 | 9555 | 84 | 226 | 0 | 0 | 602 | 13.3 | 0 | 63.7 | 0 | 600 | 0 | 0 | 19.2
JPRGTP19-136 | 1702110 | 100 | JPR | JPRGP-XA | Vytautas Banys | 2019-10-02 | Differential GPS | 07N | 596716.76 | 7040222.43 | 63.4772 | -139.0586 | 1067 | 140 | 2.0" | 60 | Not Frozen | 2 | 1 | 5 | Intermediate Volcanic | Fine Grained | Rust staining | Weak | Patchy | [8 empty] | 0 | 0 | 0 | 0 | 59 | 0 | 7 | 54 | 0 | 0 | 257 | 0 | 10590 | 0 | 39 | 40164 | 25 | 2543 | 127 | 11004 | 69 | 218 | 0 | 0 | 1172 | 11.6 | 0 | 68 | 0 | 700 | 0 | 34 | 24
JPRGTP19-136 | 1702111 | 105 | JPR | JPRGP-XA | Vytautas Banys | 2019-10-02 | Differential GPS | 07N | 596718.97 | 7040215.48 | 63.4771 | -139.0586 | 1066 | 155 | 2.0" | 70 | Not Frozen | 2 | 2 | 5 | Intermediate Volcanic | Fine Grained | Silicification | Moderate | Pervasive | [8 empty] | 0 | 0 | 0 | 0 | 186 | 0 | 20 | 46 | 0 | 0 | 128 | 0 | 10643 | 0 | 42 | 41142 | 37 | 2493 | 105 | 11740 | 88 | 177 | 0 | 0 | 509 | 9.5 | 0 | 79 | 0 | 628 | 0 | 0 | 15
JPRGTP19-136 | 1702112 | 110 | JPR | JPRGP-XA | Vytautas Banys | 2019-10-02 | Differential GPS | 07N | 596716.3 | 7040211.38 | 63.4771 | -139.0586 | 1064 | 180 | 2.0" | 70 | Not Frozen | 2 | 2 | 5 | Intermediate Volcanic | Fine Grained | Silicification | Moderate | Pervasive | [8 empty] | 0 | 0 | 0 | 0 | 158 | 0 | 13 | 40 | 0 | 0 | 195 | 0 | 13522 | 0 | 28 | 47253 | 30 | 2322 | 127 | 13297 | 61 | 163 | 0 | 0 | 694 | 9.3 | 0 | 89 | 0 | 687 | 0 | 0 | 17
JPRGTP19-136 | 1702113 | 115 | JPR | JPRGP-XA | Vytautas Banys | 2019-10-02 | Differential GPS | 07N | 596712.62 | 7040207.7 | 63.477 | -139.0587 | 1063 | 180 | 2.0" | 60 | Not Frozen | 3 | 2 | 5 | Intermediate Volcanic | Fine Grained | Silicification | Moderate | Pervasive | [8 empty] | 0 | 0 | 0 | 0 | 134 | 0 | 9 | 47 | 0 | 0 | 186 | 0 | 15198 | 0 | 47 | 35054 | 32 | 2157 | 103 | 9266 | 72 | 228 | 0 | 0 | 858 | 10.3 | 0 | 50.9 | 0 | 766 | 0 | 32 | 21
JPRGTP19-136 | 1702114 | 120 | JPR | JPRGP-XA | Vytautas Banys | 2019-10-02 | Differential GPS | 07N | 596710.88 | 7040202.86 | 63.477 | -139.0587 | 1061 | 155 | 2.0" | 70 | Not Frozen | 3 | 2 | 5 | Intermediate Volcanic | Fine Grained | Rust staining | Moderate | Pervasive |  |  |  | Rusted out sulfides |  |  | Rusted out sulfides |  | 0 | 0 | 0 | 0 | 177 | 0 | 11 | 50 | 0 | 0 | 135 | 0 | 10655 | 0 | 34 | 45981 | 22 | 2521 | 105 | 9276 | 0 | 220 | 0 | 0 | 562 | 9.9 | 0 | 59 | 0 | 659 | 0 | 0 | 20
JPRGTP19-136 | 1702115 | 125 | JPR | JPRGP-XA | Vytautas Banys | 2019-10-02 | Differential GPS | 07N | 596708.67 | 7040198.44 | 63.477 | -139.0588 | 1059 | 140 | 2.0" | 70 | Not Frozen | 3 | 2 | 5 | Intermediate Volcanic | Fine Grained | Silicification | Moderate | Pervasive | [8 empty] | 0 | 0 | 0 | 0 | 127 | 0 | 9 | 59 | 0 | 0 | 155 | 1427 | 12317 | 0 | 64 | 58276 | 42 | 3222 | 151 | 15835 | 0 | 209 | 0 | 0 | 680 | 9.2 | 0 | 105 | 0 | 569 | 0 | 0 | 20
JPRGTP19-136 | 1702116 | 130 | JPR | JPRGP-XA | Vytautas Banys | 2019-10-02 | Differential GPS | 07N | 596706.61 | 7040193.92 | 63.4769 | -139.0588 | 1058 | 155 | 2.0" | 70 | Not Frozen | 3 | 1 | 5 | Intermediate Volcanic | Fine Grained | Silicification | Moderate | Pervasive | [8 empty] | 0 | 0 | 0 | 0 | 106 | 0 | 7 | 168 | 0 | 0 | 159 | 0 | 3417 | 0 | 46 | 38520 | 32 | 2431 | 123 | 17981 | 0 | 197 | 0 | 0 | 323 | 13.2 | 0 | 114 | 0 | 561 | 0 | 0 | 16
JPRGTP19-136 | 1702117 | 135 | JPR | JPRGP-XA | Vytautas Banys | 2019-10-02 | Differential GPS | 07N | 596706.22 | 7040188.67 | 63.4769 | -139.0588 | 1056 | 115 | 2.0" | 70 | Not Frozen | 3 | 2 | 5 | Intermediate Volcanic | Fine Grained | Silicification | Moderate | Pervasive | Pyrite | 3 | Fragmental | [5 empty] | 0 | 0 | 0 | 0 | 140 | 0 | 7 | 131 | 0 | 0 | 213 | 0 | 6573 | 0 | 46 | 51718 | 49 | 2550 | 135 | 15575 | 0 | 219 | 0 | 0 | 1212 | 10.9 | 0 | 93 | 0 | 523 | 0 | 0 | 17
JPRGTP19-136 | 1702118 | 140 | JPR | JPRGP-XA | Vytautas Banys | 2019-10-02 | Differential GPS | 07N | 596703.31 | 7040184.34 | 63.4768 | -139.0589 | 1055 | 155 | 2.0" | 70 | Not Frozen | 3 | 2 | 5 | Intermediate Volcanic | Fine Grained | Silicification | Moderate | Pervasive | [8 empty] | 0 | 0 | 0 | 0 | 61 | 0 | 0 | 48 | 0 | 0 | 152 | 0 | 8370 | 0 | 50 | 31118 | 45 | 2808 | 137 | 13189 | 0 | 226 | 0 | 0 | 804 | 13.1 | 0 | 81 | 0 | 575 | 0 | 0 | 21
JPRGTP19-136 | 1702119 | 145 | JPR | JPRGP-XA | Vytautas Banys | 2019-10-02 | Differential GPS | 07N | 596701.61 | 7040179.61 | 63.4768 | -139.0589 | 1053 | 145 | 2.0" | 70 | Not Frozen | 3 | 2 | 5 | Intermediate Volcanic | Fine Grained | Silicification | Moderate | Pervasive | Pyrite | 3 | Fragmental | [5 empty] | 0 | 0 | 0 | 0 | 160 | 0 | 7 | 49 | 0 | 0 | 206 | 0 | 9814 | 0 | 48 | 57767 | 26 | 2887 | 115 | 12056 | 68 | 236 | 0 | 0 | 715 | 9.4 | 0 | 64 | 0 | 566 | 0 | 0 | 22
JPRGTP19-136 | 1702120 | 150 | JPR | JPRGP-XA | Vytautas Banys | 2019-10-02 | Differential GPS | 07N | 596697.54 | 7040175.92 | 63.4768 | -139.059 | 1051 | 145 | 2.0" | 70 | Not Frozen | 3 | 2 | 5 | Intermediate Volcanic | Fine Grained | Silicification | Moderate | Pervasive | Pyrite | 2 | Fragmental | [5 empty] | 0 | 0 | 0 | 0 | 74 | 0 | 8 | 40 | 0 | 0 | 164 | 0 | 10289 | 0 | 75 | 33088 | 45 | 2858 | 110 | 11576 | 57 | 228 | 0 | 0 | 556 | 12.4 | 0 | 78 | 0 | 575 | 0 | 0 | 17
JPRGTP19-136 | 1702121 | 155 | JPR | JPRGP-XA | Vytautas Banys | 2019-10-02 | Differential GPS | 07N | 596695.18 | 7040171.5 | 63.4767 | -139.0591 | 1050 | 125 | 2.0" | 70 | Not Frozen | 3 | 2 | 5 | Intermediate Volcanic | Fine Grained | Silicification | Moderate | Pervasive | [8 empty] | 0 | 0 | 9 | 0 | 53 | 0 | 0 | 42 | 0 | 0 | 128 | 0 | 9718 | 0 | 50 | 31131 | 31 | 2716 | 126 | 11259 | 81 | 215 | 0 | 0 | 623 | 11.7 | 0 | 70.7 | 0 | 574 | 0 | 0 | 19
JPRGTP19-136 | 1702122 | 160 | JPR | JPRGP-XA | Vytautas Banys | 2019-10-02 | Differential GPS | 07N | 596692 | 7040167.72 | 63.4767 | -139.0591 | 1049 | 160 | 2.0" | 70 | Not Frozen | 3 | 2 | 5 | Intermediate Volcanic | Fine Grained | Silicification | Moderate | Pervasive | Pyrite | 3 | Fragmental | [5 empty] | 0 | 0 | 0 | 0 | 45 | 0 | 0 | 36 | 0 | 0 | 150 | 0 | 8249 | 0 | 61 | 28766 | 28 | 2643 | 135 | 13315 | 69 | 244 | 0 | 0 | 546 | 12.5 | 0 | 82 | 0 | 533 | 0 | 0 | 17.4
JPRGTP19-136 | 1702123 | 165 | JPR | JPRGP-XA | Vytautas Banys | 2019-10-02 | Differential GPS | 07N | 596689.9 | 7040162.86 | 63.4766 | -139.0592 | 1048 | 240 | 2.0" | 70 | Not Frozen | 2 | 2 | 5 | Intermediate Volcanic | Fine Grained | Silicification | Moderate | Pervasive | Pyrite | 8 | Fragmental | [5 empty] | 0 | 0 | 0 | 0 | 79 | 0 | 7 | 43 | 0 | 0 | 110 | 1028 | 15178 | 0 | 148 | 39748 | 37 | 3018 | 136 | 14241 | 73 | 168 | 0 | 0 | 557 | 9.6 | 0 | 126 | 0 | 521 | 0 | 0 | 20
JPRGTP19-136 | 1702124 | 170 | JPR | JPRGP-XA | Vytautas Banys | 2019-10-02 | Differential GPS | 07N | 596687.9 | 7040158.34 | 63.4766 | -139.0592 | 1047 | 190 | 2.0" | 70 | Not Frozen | 3 | 2 | 5 | Intermediate Volcanic | Fine Grained | Silicification | Moderate | Pervasive | Pyrite | 2 | Fragmental | [5 empty] | 0 | 0 | 0 | 0 | 58 | 0 | 9 | 50 | 0 | 0 | 163 | 0 | 9560 | 0 | 50 | 33874 | 40 | 2667 | 128 | 11578 | 0 | 213 | 0 | 0 | 567 | 11.7 | 0 | 75 | 0 | 628 | 0 | 0 | 17
JPRGTP19-136 | 1702125 | 175 | JPR | JPRGP-XA | Vytautas Banys | 2019-10-02 | Differential GPS | 07N | 596686.24 | 7040153.83 | 63.4766 | -139.0593 | 1045 | 165 | 2.0" | 80 | Not Frozen | 2 | 1 | 5 | Intermediate Volcanic | Fine Grained | Silicification | Moderate | Pervasive | Pyrite | 2 | Fragmental | [5 empty] | 0 | 0 | 0 | 0 | 82 | 0 | 0 | 44 | 0 | 0 | 134 | 1228 | 8560 | 0 | 73 | 50134 | 47 | 3313 | 141 | 14096 | 0 | 202 | 0 | 0 | 463 | 7.5 | 0 | 116 | 0 | 489 | 0 | 0 | 23
JPRGTP19-136 | 1702127 | 180 | JPR | JPRGP-XA | Vytautas Banys | 2019-10-02 | Differential GPS | 07N | 596683.33 | 7040149.51 | 63.4765 | -139.0593 | 1044 | 165 | 2.0" | 70 | Not Frozen | 2 | 2 | 5 | Intermediate Volcanic | Fine Grained | Silicification | Moderate | Pervasive | [8 empty] | 0 | 0 | 0 | 0 | 64 | 0 | 0 | 39 | 0 | 0 | 161 | 0 | 7096 | 0 | 67 | 38106 | 47 | 3284 | 129 | 12027 | 67 | 218 | 0 | 0 | 484 | 11 | 0 | 79 | 0 | 454 | 0 | 0 | 24
JPRGTP19-136 | 1702128 | 185 | JPR | JPRGP-XA | Vytautas Banys | 2019-10-02 | Differential GPS | 07N | 596679.8 | 7040145.83 | 63.4765 | -139.0594 | 1043 | 165 | 2.0" | 70 | Not Frozen | 3 | 2 | 5 | Intermediate Volcanic | Fine Grained | Silicification | Moderate | Pervasive | Pyrite | 1 | Fragmental | [5 empty] | 0 | 0 | 0 | 0 | 56 | 0 | 0 | 69 | 0 | 0 | 154 | 0 | 8337 | 0 | 71 | 36504 | 34 | 3117 | 148 | 15740 | 0 | 215 | 0 | 0 | 597 | 9.6 | 0 | 102 | 0 | 574 | 0 | 0 | 22
JPRGTP19-136 | 1702129 | 190 | JPR | JPRGP-XA | Vytautas Banys | 2019-10-02 | Differential GPS | 07N | 596677.4 | 7040141.3 | 63.4765 | -139.0594 | 1041 | 165 | 2.0" | 70 | Not Frozen | 3 | 2 | 5 | Intermediate Volcanic | Fine Grained | Silicification | Moderate | Pervasive | Pyrite | 2 | Fragmental | [5 empty] | 0 | 0 | 0 | 0 | 56 | 0 | 0 | 67 | 0 | 0 | 165 | 1022 | 7794 | 0 | 54 | 47332 | 25 | 3447 | 141 | 14775 | 71 | 236 | 0 | 0 | 703 | 10.9 | 0 | 82 | 0 | 553 | 0 | 0 | 17
JPRGTP19-136 | 1702130 | 195 | JPR | JPRGP-XA | Vytautas Banys | 2019-10-02 | Differential GPS | 07N | 596675.64 | 7040136.68 | 63.4764 | -139.0595 | 1040 | 100 | 2.0" | 70 | Not Frozen | 3 | 2 | 5 | Intermediate Volcanic | Fine Grained | Silicification | Moderate | Pervasive | Pyrite | 3 | Fragmental | [5 empty] | 0 | 0 | 0 | 0 | 48 | 0 | 0 | 55 | 0 | 0 | 158 | 0 | 7904 | 0 | 42 | 30258 | 22 | 2866 | 109 | 9073 | 78 | 242 | 0 | 0 | 499 | 11.6 | 0 | 57.7 | 0 | 501 | 0 | 0 | 18.8
JPRGTP19-136 | 1702131 | 200 | JPR | JPRGP-XA | Vytautas Banys | 2019-10-02 | Differential GPS | 07N | 596673.94 | 7040132.05 | 63.4764 | -139.0595 | 1038 | 180 | 2.0" | 70 | Not Frozen | 3 | 2 | 5 | Intermediate Volcanic | Fine Grained | Silicification | Moderate | Pervasive | Pyrite | 3 | Fragmental | [5 empty] | 0 | 0 | 0 | 0 | 38 | 0 | 0 | 47 | 0 | 0 | 137 | 0 | 7125 | 0 | 51 | 29284 | 28 | 2811 | 126 | 13056 | 0 | 233 | 0 | 0 | 422 | 12 | 0 | 81 | 0 | 493 | 0 | 0 | 20
JPRGTP19-136 | 1702132 | 205 | JPR | JPRGP-XA | Vytautas Banys | 2019-10-02 | Differential GPS | 07N | 596673.35 | 7040126.69 | 63.4763 | -139.0595 | 1036 | 205 | 2.0" | 70 | Not Frozen | 3 | 3 | 5 | Intermediate Volcanic | Fine Grained | Silicification | Strong | Pervasive | Pyrite | 3 | Fragmental | [5 empty] | 0 | 0 | 0 | 0 | 60 | 0 | 0 | 40 | 0 | 0 | 123 | 1056 | 8720 | 0 | 83 | 36503 | 35 | 2885 | 125 | 11984 | 70 | 231 | 0 | 0 | 521 | 12 | 0 | 90 | 0 | 520 | 0 | 0 | 16
JPRGTP19-136 | 1702133 | 210 | JPR | JPRGP-XA | Vytautas Banys | 2019-10-02 | Differential GPS | 07N | 596670.34 | 7040122.47 | 63.4763 | -139.0596 | 1035 | 165 | 2.0" | 70 | Not Frozen | 2 | 1 | 5 | Intermediate Volcanic | Fine Grained | Silicification | Strong | Pervasive | Pyrite | 2 | Fragmental | [5 empty] | 0 | 0 | 0 | 0 | 56 | 0 | 7 | 56 | 0 | 0 | 109 | 0 | 6148 | 0 | 43 | 28196 | 35 | 2554 | 114 | 13628 | 62 | 191 | 0 | 0 | 343 | 15.5 | 0 | 89 | 0 | 505 | 0 | 0 | 11.9
JPRGTP19-136 | 1702134 | 215 | JPR | JPRGP-XA | Vytautas Banys | 2019-10-02 | Differential GPS | 07N | 596667.22 | 7040118.47 | 63.4763 | -139.0597 | 1034 | 210 | 2.0" | 70 | Not Frozen | 3 | 1 | 5 | Intermediate Volcanic | Fine Grained | Silicification | Strong | Pervasive | Pyrite | 2 | Fragmental | [5 empty] | 0 | 0 | 16 | 0 | 62 | 0 | 0 | 62 | 0 | 0 | 150 | 0 | 4664 | 0 | 49 | 27401 | 24 | 2345 | 118 | 14729 | 55 | 203 | 0 | 0 | 437 | 14.1 | 0 | 89 | 0 | 475 | 0 | 34 | 13.7
JPRGTP19-136 | 1702135 | 220 | JPR | JPRGP-XA | Vytautas Banys | 2019-10-02 | Differential GPS | 07N | 596663.04 | 7040115.11 | 63.4762 | -139.0598 | 1032 | 215 | 2.0" | 70 | Not Frozen | 3 | 1 | 5 | Intermediate Volcanic | Fine Grained | Silicification | Strong | Pervasive | Pyrite | 2 | Fragmental | [5 empty] | 0 | 0 | 19 | 0 | 55 | 0 | 0 | 54 | 0 | 0 | 123 | 0 | 10416 | 0 | 110 | 33415 | 43 | 2683 | 125 | 16193 | 68 | 206 | 0 | 0 | 545 | 13.5 | 0 | 86 | 0 | 503 | 0 | 0 | 21
JPRGTP19-136 | 1702136 | 225 | JPR | JPRGP-XA | Vytautas Banys | 2019-10-02 | Differential GPS | 07N | 596660.73 | 7040110.58 | 63.4762 | -139.0598 | 1030 | 220 | 2.0" | 70 | Not Frozen | 3 | 2 | 5 | Mafic Volcanic | Fine Grained | Silicification | Moderate | Pervasive | Pyrite | 1 | Fragmental | [5 empty] | 0 | 0 | 12 | 0 | 58 | 0 | 0 | 44 | 0 | 0 | 149 | 0 | 23295 | 0 | 466 | 54796 | 101 | 3293 | 105 | 11942 | 0 | 155 | 0 | 0 | 693 | 6.5 | 0 | 84 | 0 | 417 | 0 | 0 | 24
JPRGTP19-136 | 1702137 | 230 | JPR | JPRGP-XA | Vytautas Banys | 2019-10-02 | Differential GPS | 07N | 596659.08 | 7040105.63 | 63.4761 | -139.0598 | 1029 | 180 | 2.0" | 70 | Not Frozen | 3 | 2 | 5 | Mafic Volcanic | Fine Grained | Silicification | Moderate | Pervasive | Pyrite | 1 | Interstitial | [5 empty] | 0 | 0 | 14 | 0 | 51 | 0 | 0 | 52 | 0 | 0 | 148 | 1181 | 24876 | 0 | 455 | 53196 | 122 | 3627 | 131 | 12063 | 0 | 175 | 0 | 0 | 1040 | 9.5 | 0 | 85 | 0 | 366 | 0 | 0 | 22
JPRGTP19-136 | 1702138 | 235 | JPR | JPRGP-XA | Vytautas Banys | 2019-10-02 | Differential GPS | 07N | 596658.84 | 7040100.49 | 63.4761 | -139.0598 | 1026 | 165 | 2.0" | 70 | Not Frozen | 3 | 2 | 5 | Mafic Volcanic | Fine Grained | Silicification | Strong | Pervasive | Pyrite | 1 | Trace | Very fine pyrite |  |  | Very fine pyrite |  | 0 | 0 | 10 | 0 | 45 | 0 | 0 | 62 | 0 | 0 | 150 | 0 | 16163 | 0 | 264 | 30111 | 158 | 3047 | 129 | 13466 | 55 | 186 | 0 | 0 | 1106 | 11.7 | 0 | 78 | 0 | 503 | 0 | 0 | 14.4
JPRGTP19-136 | 1702139 | 240 | JPR | JPRGP-XA | Vytautas Banys | 2019-10-02 | Differential GPS | 07N | 596656.69 | 7040095.74 | 63.4761 | -139.0599 | 1024 | 125 | 2.0" | 80 | Not Frozen | 2 | 1 | 5 | Mafic Volcanic | Fine Grained | Silicification | Moderate | Pervasive | Pyrite | 1 | Fragmental | [5 empty] | 0 | 0 | 28 | 0 | 54 | 0 | 0 | 68 | 0 | 0 | 222 | 0 | 14405 | 0 | 353 | 49848 | 108 | 3658 | 106 | 11294 | 0 | 205 | 0 | 0 | 927 | 10.5 | 0 | 77 | 0 | 381 | 0 | 0 | 21
JPRGTP19-136 | 1702140 | 245 | JPR | JPRGP-XA | Vytautas Banys | 2019-10-02 | Differential GPS | 07N | 596656.1 | 7040090.6 | 63.476 | -139.0599 | 1021 | 135 | 2.0" | 70 | Not Frozen | 1 | 1 | 5 | Mafic Volcanic | Fine Grained | Silicification | Strong | Pervasive | Pyrite | 2 | Fragmental | [5 empty] | 0 | 0 | 65 | 0 | 71 | 0 | 0 | 52 | 0 | 0 | 188 | 0 | 14191 | 0 | 261 | 69299 | 144 | 4170 | 134 | 15075 | 55 | 187 | 0 | 346 | 710 | 13 | 0 | 86 | 0 | 357 | 0 | 0 | 18
JPRGTP19-136 | 1702141 | 250 | JPR | JPRGP-XA | Vytautas Banys | 2019-10-02 | Differential GPS | 07N | 596654.87 | 7040085.21 | 63.476 | -139.0599 | 1020 | 130 | 2.0" | 70 | Not Frozen | 1 | 1 | 5 | Mafic Volcanic | Fine Grained | Silicification | Strong | Pervasive | Pyrite | 2 | Fragmental | Loaded with fine grain sulfides |  |  | Loaded with fine grain sulfides |  | 0 | 0 | 52 | 0 | 68 | 0 | 0 | 37 | 0 | 0 | 124 | 2166 | 13825 | 0 | 253 | 62191 | 110 | 5016 | 126 | 16109 | 0 | 182 | 0 | 428 | 452 | 17 | 0 | 116 | 0 | 437 | 0 | 0 | 23
JPRGTP19-136 | 1702142 | 255 | JPR | JPRGP-XA | Vytautas Banys | 2019-10-02 | Differential GPS | 07N | 596653.72 | 7040080.27 | 63.4759 | -139.06 | 1019 | 150 | 2.0" | 70 | Not Frozen | 1 | 1 | 5 | Mafic Volcanic | Fine Grained | Silicification | Strong | Pervasive | Pyrite | 2 | Fragmental | [5 empty] | 0 | 0 | 16 | 0 | 38 | 0 | 0 | 29 | 0 | 0 | 102 | 1775 | 9130 | 0 | 157 | 67142 | 87 | 5143 | 114 | 13953 | 0 | 148 | 0 | 409 | 489 | 14.9 | 0 | 98 | 0 | 286 | 0 | 0 | 18
JPRGTP19-136 | 1702143 | 260 | JPR | JPRGP-XA | Vytautas Banys | 2019-10-02 | Differential GPS | 07N | 596649.28 | 7040077.01 | 63.4759 | -139.0601 | 1018 | 140 | 2.0" | 70 | Not Frozen | 1 | 1 | 5 | Mafic Volcanic | Fine Grained | Silicification | Strong | Pervasive | Pyrite | 2 | Fragmental | [5 empty] | 0 | 0 | 177 | 0 | 50 | 0 | 0 | 44 | 0 | 0 | 156 | 1669 | 10898 | 0 | 202 | 73062 | 116 | 5702 | 131 | 19308 | 0 | 181 | 0 | 0 | 503 | 17 | 0 | 132 | 0 | 382 | 0 | 0 | 19
JPRGTP19-136 | 1702144 | 265 | JPR | JPRGP-XA | Vytautas Banys | 2019-10-02 | Differential GPS | 07N | 596647.73 | 7040072.17 | 63.4758 | -139.0601 | 1015 | 210 | 2.0" | 70 | Not Frozen | 2 | 1 | 5 | Intermediate Volcanic | Fine Grained | Silicification | Strong | Pervasive | Pyrite | 2 | Fragmental | [5 empty] | 0 | 0 | 167 | 0 | 45 | 0 | 0 | 58 | 0 | 0 | 115 | 0 | 5975 | 0 | 84 | 47610 | 47 | 3690 | 145 | 16592 | 55 | 173 | 0 | 0 | 559 | 14.3 | 0 | 120 | 0 | 435 | 0 | 0 | 21
JPRGTP19-136 | 1702145 | 270 | JPR | JPRGP-XA | Vytautas Banys | 2019-10-02 | Differential GPS | 07N | 596646.03 | 7040067.55 | 63.4758 | -139.0601 | 1014 | 165 | 2.0" | 70 | Not Frozen | 2 | 1 | 5 | Intermediate Volcanic | Fine Grained | Silicification | Strong | Pervasive | Pyrite | 2 | Fragmental | [5 empty] | 0 | 0 | 43 | 0 | 41 | 0 | 0 | 75 | 0 | 0 | 159 | 1416 | 5606 | 0 | 91 | 41590 | 57 | 3519 | 132 | 12876 | 0 | 192 | 0 | 0 | 451 | 15.5 | 0 | 94 | 0 | 405 | 0 | 0 | 17
JPRGTP19-136 | 1702147 | 275 | JPR | JPRGP-XA | Vytautas Banys | 2019-10-02 | Differential GPS | 07N | 596641.85 | 7040064.08 | 63.4758 | -139.0602 | 1013 | 160 | 2.0" | 90 | Not Frozen | 2 | 2 | 4 | Intermediate Volcanic | Fine Grained | Silicification | Strong | Pervasive | Pyrite | 2 | Fragmental | Minor hematite staining |  |  | Minor hematite staining |  | 0 | 0 | 34 | 0 | 36 | 0 | 0 | 37 | 0 | 0 | 140 | 0 | 6608 | 0 | 69 | 28417 | 52 | 2923 | 94 | 8858 | 0 | 199 | 0 | 0 | 533 | 11.4 | 0 | 80 | 0 | 416 | 0 | 0 | 18.6
JPRGTP19-136 | 1702148 | 280 | JPR | JPRGP-XA | Vytautas Banys | 2019-10-02 | Differential GPS | 07N | 596638.17 | 7040060.29 | 63.4757 | -139.0603 | 1011 | 250 | 2.0" | 90 | Not Frozen | 2 | 1 | 5 | Intermediate Volcanic | Fine Grained | Silicification | Strong | Pervasive | Pyrite | 2 | Fragmental | [5 empty] | 0 | 0 | 76 | 0 | 53 | 0 | 0 | 89 | 0 | 0 | 222 | 0 | 5334 | 0 | 58 | 34242 | 53 | 3246 | 117 | 13895 | 0 | 221 | 0 | 260 | 299 | 16.8 | 0 | 142 | 0 | 341 | 0 | 0 | 25
JPRGTP19-136 | 1702149 | 285 | JPR | JPRGP-XA | Vytautas Banys | 2019-10-02 | Differential GPS | 07N | 596637.08 | 7040055.35 | 63.4757 | -139.0603 | 1009 | 250 | 2.0" | 90 | Not Frozen | 2 | 2 | 4 | Felsic Volcanic | Fine Grained | Silicification | Strong | Pervasive | [8 empty] | 0 | 0 | 32 | 0 | 58 | 0 | 0 | 40 | 0 | 0 | 142 | 0 | 429 | 0 | 153 | 47487 | 64 | 3947 | 124 | 10541 | 0 | 150 | 0 | 0 | 465 | 12.8 | 0 | 73 | 0 | 164 | 0 | 0 | 37
JPRGTP19-136 | 1702150 | 290 | JPR | JPRGP-XA | Vytautas Banys | 2019-10-02 | Differential GPS | 07N | 596635.18 | 7040050.61 | 63.4757 | -139.0603 | 1009 | 135 | 2.0" | 90 | Not Frozen | 2 | 1 | 4 | Intermediate Volcanic | Fine Grained | Silicification | Strong | Pervasive | Pyrite | 1 | Fragmental | Minor hematite staining |  |  | Minor hematite staining |  | 0 | 0 | 12 | 0 | 56 | 0 | 6.5 | 27 | 0 | 0 | 138 | 0 | 0 | 0 | 99 | 40351 | 71 | 3816 | 147 | 13218 | 0 | 133 | 0 | 0 | 385 | 9.1 | 0 | 93 | 0 | 75 | 0 | 0 | 16.5
JPRGTP19-136 | 1702151 | 295 | JPR | JPRGP-XA | Vytautas Banys | 2019-10-02 | Differential GPS | 07N | 596633.18 | 7040045.87 | 63.4756 | -139.0604 | 1008 | 165 | 2.0" | 90 | Not Frozen | 2 | 2 | 4 | Intermediate Volcanic | Fine Grained | Silicification | Strong | Pervasive | Pyrite | 1 | Fragmental | Minor hematite staining and other features ox staining on some surfaces. Aphanitic with a slight green shade to it. |  |  | Minor hematite staining and other features ox staining on some surfaces. Aphanitic with a slight green shade to it. |  | 0 | 0 | 0 | 0 | 22 | 0 | 0 | 32 | 0 | 0 | 89 | 647 | 528 | 0 | 152 | 22176 | 34 | 3929 | 147 | 12279 | 0 | 150 | 0 | 0 | 293 | 11.8 | 0 | 85 | 0 | 110 | 0 | 0 | 14.4
JPRGTP19-136 | 1702152 | 300 | JPR | JPRGP-XA | Vytautas Banys | 2019-10-02 | Differential GPS | 07N | 596631.77 | 7040041.14 | 63.4756 | -139.0604 | 1007 | 170 | 2.0" | 90 | Not Frozen | 1 | 1 | 4 | Felsic Volcanic | Foliated | Silicification | Strong | Pervasive |  |  |  | Minor foliate on with features ox along foliate on lanes. |  |  | Minor foliate on with features ox along foliate on lanes. |  | 0 | 0 | 31 | 0 | 64 | 0 | 0 | 245 | 0 | 0 | 102 | 0 | 0 | 0 | 141 | 30180 | 56 | 2819 | 105 | 9017 | 0 | 83 | 0 | 0 | 308 | 6.7 | 0 | 69.2 | 0 | 72 | 0 | 0 | 19.6
JPRGTP19-136 | 1702153 | 305 | JPR | JPRGP-XA | Vytautas Banys | 2019-10-02 | Differential GPS | 07N | 596627.09 | 7040037.88 | 63.4755 | -139.0605 | 1006 | 135 | 2.0" | 90 | Not Frozen | 1 | 2 | 4 | Felsic Volcanic | Foliated | Silicification | Strong | Pervasive |  |  |  | Minor hematite staining |  |  | Minor hematite staining |  | 0 | 0 | 0 | 0 | 41 | 0 | 0 | 62 | 0 | 0 | 68 | 0 | 0 | 0 | 87 | 33903 | 20 | 1481 | 70 | 7528 | 0 | 63 | 0 | 0 | 227 | 4.6 | 0 | 50 | 0 | 61 | 0 | 0 | 11.6
JPRGTP19-136 | 1702154 | 310 | JPR | JPRGP-XA | Vytautas Banys | 2019-10-02 | Differential GPS | 07N | 596625.68 | 7040033.26 | 63.4755 | -139.0606 | 1005 | 135 | 2.0" | 90 | Not Frozen | 1 | 1 | 4 | Quartzite | Foliated | Silicification | Strong | Pervasive |  |  |  | Minor limonene staining along fracture/foliate on planes. |  |  | Minor limonene staining along fracture/foliate on planes. |  | 0 | 0 | 8 | 0 | 39 | 0 | 0 | 47 | 0 | 0 | 108 | 2204 | 3132 | 0 | 130 | 38485 | 41 | 3977 | 142 | 14446 | 0 | 144 | 0 | 0 | 361 | 7 | 0 | 87 | 0 | 201 | 0 | 0 | 17
JPRGTP19-136 | 1702155 | 315 | JPR | JPRGP-XA | Vytautas Banys | 2019-10-02 | Differential GPS | 07N | 596623.99 | 7040028.31 | 63.4755 | -139.0606 | 1004 | 150 | 2.0" | 90 | Not Frozen | 2 | 2 | 4 | Felsic Volcanic | Fine Grained | Silicification | Strong | Pervasive |  |  |  | Minot hematite stainimg. Areas look more intermediate to mafic |  |  | Minot hematite stainimg. Areas look more intermediate to mafic |  | 0 | 0 | 8 | 0 | 29 | 0 | 0 | 38 | 0 | 0 | 84 | 706 | 916 | 0 | 73 | 24489 | 30 | 1999 | 53 | 7498 | 0 | 103 | 0 | 0 | 223 | 9.2 | 0 | 55.4 | 0 | 110 | 0 | 0 | 8.5
JPRGTP19-136 | 1702156 | 320 | JPR | JPRGP-XA | Vytautas Banys | 2019-10-02 | Differential GPS | 07N | 596621.12 | 7040024.21 | 63.4754 | -139.0606 | 1003 | 165 | 2.0" | 90 | Not Frozen | 3 | 1 | 4 | Intermediate Volcanic | Foliated | Silicification | Strong | Pervasive |  |  |  | Fe ox along foliation planes |  |  | Fe ox along foliation planes |  | 0 | 0 | 9 | 0 | 29 | 0 | 0 | 38 | 0 | 0 | 94 | 2385 | 2629 | 0 | 60 | 32861 | 35 | 2229 | 103 | 10621 | 0 | 108 | 0 | 0 | 881 | 6.1 | 0 | 55.5 | 0 | 126 | 0 | 0 | 14.5
JPRGTP19-136 | 1702157 | 325 | JPR | JPRGP-XA | Vytautas Banys | 2019-10-02 | Differential GPS | 07N | 596618.15 | 7040020.1 | 63.4754 | -139.0607 | 1002 | 200 | 2.0" | 90 | Not Frozen | 2 | 2 | 4 | Felsic Volcanic | Fine Grained | Silicification | Strong | Pervasive | Pyrite | 2 | Fragmental | Minor hematite staining. |  |  | Minor hematite staining. |  | 0 | 0 | 12 | 0 | 24 | 0 | 0 | 52 | 0 | 0 | 54 | 0 | 1302 | 0 | 55 | 17683 | 20 | 2137 | 75 | 12191 | 0 | 104 | 0 | 0 | 191 | 7.4 | 0 | 77.7 | 0 | 109 | 0 | 0 | 12.1
JPRGTP19-136 | 1702158 | 330 | JPR | JPRGP-XA | Vytautas Banys | 2019-10-02 | Differential GPS | 07N | 596615.14 | 7040016 | 63.4753 | -139.0608 | 1002 | 195 | 2.0" | 90 | Not Frozen | 1 | 2 | 4 | Felsic Volcanic | Foliated | Silicification | Strong | Pervasive |  |  |  | Qtz rich |  |  | Qtz rich |  | 0 | 0 | 12 | 0 | 46 | 0 | 0 | 98 | 0 | 0 | 159 | 0 | 8059 | 0 | 342 | 31692 | 296 | 1775 | 76 | 8090 | 0 | 86 | 0 | 0 | 840 | 12.6 | 0 | 55.8 | 0 | 120 | 0 | 0 | 9.8
JPRGTP19-136 | 1702159 | 335 | JPR | JPRGP-XA | Vytautas Banys | 2019-10-02 | Differential GPS | 07N | 596611.86 | 7040012.11 | 63.4753 | -139.0608 | 1001 | 270 | 2.0" | 90 | Not Frozen | 2 | 2 | 4 | Felsic Volcanic | Foliated | Silicification | Strong | Pervasive | Pyrite | 1 | Fragmental | Minor limonite alteration in small amorphous blebs as well as along foliation planes. Areas that look more mafic |  |  | Minor limonite alteration in small amorphous blebs as well as along foliation planes. Areas that look more mafic |  | 0 | 0 | 11 | 0 | 22 | 0 | 0 | 25 | 0 | 0 | 62 | 0 | 0 | 0 | 82 | 25852 | 47 | 1713 | 74 | 8562 | 0 | 76 | 0 | 0 | 148 | 8.3 | 0 | 54.3 | 0 | 97 | 0 | 0 | 7.8
JPRGTP19-136 | 1702160 | 340 | JPR | JPRGP-XA | Vytautas Banys | 2019-10-02 | Differential GPS | 07N | 596608.24 | 7040008.43 | 63.4753 | -139.0609 | 1000 | 190 | 2.0" | 90 | Not Frozen | 3 | 2 | 4 | Intermediate Volcanic | Foliated | Silicification | Strong | Pervasive | Pyrite | 2 | Fragmental | Fe ox along some foliation planes. |  |  | Fe ox along some foliation planes. |  | 0 | 0 | 9 | 0 | 34 | 0 | 0 | 52 | 0 | 0 | 121 | 0 | 1308 | 0 | 127 | 36949 | 74 | 3438 | 132 | 11602 | 0 | 141 | 0 | 0 | 359 | 11.3 | 0 | 73.8 | 0 | 161 | 0 | 0 | 17.4
JPRGTP19-136 | 1702161 | 345 | JPR | JPRGP-XA | Vytautas Banys | 2019-10-02 | Differential GPS | 07N | 596604.41 | 7040004.75 | 63.4753 | -139.061 | 999 | 190 | 2.0" | 90 | Not Frozen | 2 | 2 | 4 | Intermediate Volcanic | Foliated | Silicification | Strong | Pervasive | Pyrite | 2 | Fragmental | Minor hematite staining. |  |  | Minor hematite staining. |  | 0 | 0 | 0 | 0 | 47 | 0 | 0 | 196 | 64 | 0 | 169 | 0 | 1503 | 0 | 129 | 46791 | 75 | 3464 | 133 | 11809 | 0 | 150 | 0 | 0 | 391 | 12.5 | 0 | 79 | 0 | 172 | 0 | 0 | 19
JPRGTP19-136 | 1702162 | 350 | JPR | JPRGP-XA | Vytautas Banys | 2019-10-02 | Differential GPS | 07N | 596600.84 | 7040000.85 | 63.4752 | -139.0611 | 998 | 145 | 2.0" | 90 | Not Frozen | 2 | 2 | 4 | Intermediate Volcanic | Foliated | Silicification | Strong | Pervasive | Pyrite | 1 | Fragmental | Minor hematite staining. |  |  | Minor hematite staining. |  | 0 | 0 | 0 | 0 | 35 | 0 | 0 | 48 | 0 | 0 | 71 | 0 | 0 | 0 | 86 | 21044 | 23 | 2979 | 130 | 11469 | 0 | 126 | 0 | 0 | 247 | 8.7 | 0 | 66.8 | 0 | 56 | 0 | 0 | 11.5
JPRGTP19-136 | 1702163 | 355 | JPR | JPRGP-XA | Kaitlyn Crawford | 2019-10-02 | Differential GPS | 07N | 596598.48 | 7039996.54 | 63.4752 | -139.0611 | 996 | 145 | 2.0" | 90 | Not Frozen | 2 | 2 | 4 | Felsic Volcanic | Foliated | Silicification | Strong | Pervasive |  |  |  | Minor hematite staining. Feel oc along foliation planes |  |  | Minor hematite staining. Feel oc along foliation planes |  | 0 | 0 | 12 | 0 | 42 | 0 | 0 | 29 | 0 | 0 | 80 | 966 | 326 | 0 | 73 | 35177 | 21 | 2855 | 99 | 10356 | 0 | 111 | 0 | 0 | 313 | 8.8 | 0 | 54.1 | 0 | 69 | 0 | 0 | 9.5
JPRGTP19-136 | 1702164 | 360 | JPR | JPRGP-XA | Vytautas Banys | 2019-10-02 | Differential GPS | 07N | 596597.59 | 7039991.38 | 63.4751 | -139.0611 | 994 | 170 | 2.0" | 90 | Not Frozen | 2 | 3 | 4 | Intermediate Volcanic | Foliated | Silicification | Strong | Pervasive |  |  |  | Moderate amounts of limonite altetation |  |  | Moderate amounts of limonite altetation |  | 0 | 0 | 0 | 0 | 22 | 0 | 0 | 69 | 0 | 0 | 83 | 1746 | 2415 | 0 | 68 | 28490 | 0 | 3727 | 98 | 10883 | 0 | 137 | 0 | 0 | 266 | 10.3 | 0 | 53.8 | 0 | 121 | 0 | 0 | 13.7
JPRGTP19-136 | 1702165 | 365 | JPR | JPRGP-XA | Vytautas Banys | 2019-10-02 | Differential GPS | 07N | 596597.3 | 7039986.02 | 63.4751 | -139.0611 | 994 | 110 | 2.0" | 90 | Not Frozen | 2 | 2 | 4 | Intermediate Volcanic | Massive | Silicification | Strong | Pervasive |  |  |  | Felsic to intermediate. |  |  | Felsic to intermediate. |  | 0 | 0 | 0 | 0 | 35 | 0 | 0 | 34 | 0 | 0 | 86 | 0 | 745 | 0 | 63 | 34822 | 29 | 2629 | 81 | 7553 | 0 | 101 | 0 | 0 | 244 | 7.9 | 0 | 47.6 | 0 | 137 | 0 | 0 | 10.1
JPRGTP19-136 | 1702166 | 370 | JPR | JPRGP-XA | Vytautas Banys | 2019-10-02 | Differential GPS | 07N | 596593.88 | 7039981.91 | 63.475 | -139.0612 | 992 | 145 | 2.0" | 90 | Not Frozen | 3 | 2 | 4 | Intermediate Volcanic | Foliated | Silicification | Strong | Pervasive |  |  |  | Moderate amounts of amorphous limonite alteration as well as along foliation planes. More mafic in some areas |  |  | Moderate amounts of amorphous limonite alteration as well as along foliation planes. More mafic in some areas |  | 0 | 0 | 10 | 0 | 25 | 0 | 0 | 73 | 0 | 0 | 109 | 0 | 4388 | 0 | 49 | 45013 | 25 | 3474 | 141 | 12606 | 57 | 221 | 0 | 0 | 340 | 11.4 | 0 | 71 | 0 | 464 | 0 | 0 | 14
JPRGTP19-136 | 1702167 | 375 | JPR | JPRGP-XA | Vytautas Banys | 2019-10-02 | Differential GPS | 07N | 596590.16 | 7039978.23 | 63.475 | -139.0613 | 992 | 165 | 2.0" | 90 | Not Frozen | 3 | 2 | 4 | Granodiorite |  | Limonite | Moderate | Pervasive |  |  |  | Rubbly, kaolinitization. |  |  | Rubbly, kaolinitization. |  | 0 | 0 | 27 | 0 | 23 | 0 | 0 | 75 | 0 | 0 | 124 | 0 | 2440 | 0 | 85 | 27096 | 57 | 2888 | 113 | 11715 | 0 | 197 | 0 | 0 | 338 | 12.1 | 0 | 70 | 0 | 200 | 0 | 0 | 15.6
JPRGTP19-136 | 1702168 | 380 | JPR | JPRGP-XA | Vytautas Banys | 2019-10-02 | Differential GPS | 07N | 596585.32 | 7039975.07 | 63.475 | -139.0614 | 991 | 145 | 2.0" | 90 | Not Frozen | 3 | 2 | 4 | Intermediate Volcanic | Foliated | Silicification | Strong | Pervasive | Pyrite | 2 | Fragmental | Minor hematite staining. |  |  | Minor hematite staining. |  | 0 | 0 | 0 | 0 | 27 | 0 | 0 | 240 | 0 | 0 | 226 | 0 | 2521 | 0 | 56 | 30499 | 26 | 2917 | 131 | 14772 | 0 | 210 | 0 | 0 | 362 | 13.5 | 0 | 89 | 0 | 347 | 0 | 0 | 19
JPRGTP19-136 | 1702169 | 385 | JPR | JPRGP-XA | Vytautas Banys | 2019-10-02 | Differential GPS | 07N | 596581.23 | 7039971.82 | 63.475 | -139.0615 | 990 | 180 | 2.0" | 90 | Not Frozen | 3 | 2 | 4 | Intermediate Volcanic | Foliated | Silicification | Strong | Pervasive |  |  |  | Very weakly foliated. Limonite altetation. Pitted with fe ox infill |  |  | Very weakly foliated. Limonite altetation. Pitted with fe ox infill |  | 0 | 0 | 25 | 0 | 21 | 0 | 0 | 161 | 0 | 0 | 291 | 0 | 3666 | 0 | 57 | 28901 | 21 | 3434 | 149 | 10158 | 0 | 193 | 0 | 0 | 1075 | 12 | 0 | 76 | 0 | 407 | 0 | 44 | 19
JPRGTP19-136 | 1702170 | 390 | JPR | JPRGP-XA | Vytautas Banys | 2019-10-02 | Differential GPS | 07N | 596579.99 | 7039966.66 | 63.4749 | -139.0615 | 988 | 200 | 2.0" | 90 | Not Frozen | 4 | 2 | 4 | Granodiorite | Massive | Limonite | Strong | Patchy |  |  |  | Kaolinitization minor. |  |  | Kaolinitization minor. |  | 0 | 0 | 0 | 0 | 14 | 0 | 0 | 145 | 0 | 0 | 306 | 0 | 1921 | 0 | 39 | 25115 | 0 | 3584 | 162 | 14502 | 57 | 221 | 0 | 0 | 995 | 13.8 | 0 | 82 | 0 | 510 | 0 | 0 | 18
JPRGTP19-136 | 1702171 | 395 | JPR | JPRGP-XA | Vytautas Banys | 2019-10-02 | Differential GPS | 07N | 596578.44 | 7039961.71 | 63.4749 | -139.0615 | 987 | 195 | 2.0" | 90 | Not Frozen | 3 | 2 | 4 | Granodiorite | Massive | Silicification | Moderate | Pervasive |  |  |  | Limonite alteration in moderate patchy amounts. |  |  | Limonite alteration in moderate patchy amounts. |  | 0 | 0 | 0 | 0 | 25 | 0 | 0 | 162 | 0 | 0 | 238 | 0 | 3761 | 0 | 57 | 29852 | 0 | 3317 | 132 | 10622 | 58 | 231 | 0 | 0 | 554 | 14.8 | 0 | 66.5 | 0 | 423 | 0 | 0 | 21
JPRGTP19-137 | 1702172 | 0 | JPR | JPRGP19-VD | Kaitlyn Crawford | 2019-10-04 | Differential GPS | 07N | 594205.52 | 7028622.46 | 63.3738 | -139.1158 | 953 | 305 | 2.0" | 90 | Not Frozen | 3 | 3 | 2 | Chlorite Schist |  | Limonite | Moderate | Patchy |  |  |  | Very brittle altered clasts. Layers of resitant, dark qtz. Talc alteration? White mineral break down. |  |  | Very brittle altered clasts. Layers of resitant, dark qtz. Talc alteration? White mineral break down. |  | 0 | 0 | 0 | 0 | 19 | 0 | 0 | 7 | 0 | 0 | 61 | 0 | 23593 | 0 | 32 | 37646 | 32 | 3111 | 80 | 10292 | 0 | 153 | 0 | 0 | 743 | 6.9 | 0 | 36 | 0 | 272 | 0 | 0 | 18.6
JPRGTP19-137 | 1702173 | 5 | JPR | JPRGP19-VD | Kaitlyn Crawford | 2019-10-04 | Differential GPS | 07N | 594207.37 | 7028617.27 | 63.3737 | -139.1158 | 955 | 270 | 2.0" | 90 | Not Frozen | 3 | 3 | 1 | Basalt | Porphyritic | Silicification | Moderate | Pervasive |  |  |  | Brittle altered clasts. Alteted chlorote schist with limonite alteration along schistosity planes. As well as a silisified mafic with large plag phenos. |  |  | Brittle altered clasts. Alteted chlorote schist with limonite alteration along schistosity planes. As well as a silisified mafic with large plag phenos. |  | 0 | 0 | 0 | 0 | 16 | 0 | 0 | 8 | 0 | 0 | 61 | 0 | 26362 | 0 | 69 | 41470 | 32 | 3252 | 92 | 10459 | 0 | 131 | 0 | 0 | 699 | 10.1 | 0 | 43.3 | 0 | 321 | 0 | 0 | 25
JPRGTP19-137 | 1702174 | 10 | JPR | JPRGP19-VD | Kaitlyn Crawford | 2019-10-04 | Differential GPS | 07N | 594205.28 | 7028612.08 | 63.3737 | -139.1158 | 954 | 340 | 2.0" | 90 | Not Frozen | 3 | 4 | 1 | Basalt | Massive | Chloritization | Strong |  |  |  |  | Limonite alteration. Very alteted/weatheted |  |  | Limonite alteration. Very alteted/weatheted |  | 0 | 0 | 0 | 0 | 13 | 0 | 0 | 8 | 0 | 0 | 52 | 0 | 15973 | 0 | 22 | 31450 | 22 | 3153 | 93 | 13039 | 0 | 178 | 0 | 0 | 593 | 10.6 | 0 | 50.7 | 0 | 324 | 0 | 0 | 18.7
JPRGTP19-137 | 1702175 | 15 | JPR | JPRGP19-VD | Kaitlyn Crawford | 2019-10-04 | Differential GPS | 07N | 594204.03 | 7028606.92 | 63.3737 | -139.1159 | 953 | 350 | 2.0" | 90 | Not Frozen | 4 | 4 | 1 | Basalt | Massive | Limonite | Strong | Pervasive |  |  |  | Heavily alteted brittle clasts. Pretty rotted, few remaining plag clasts. No qtz. Mafic |  |  | Heavily alteted brittle clasts. Pretty rotted, few remaining plag clasts. No qtz. Mafic |  | 0 | 0 | 0 | 0 | 0 | 0 | 0 | 0 | 0 | 0 | 38 | 0 | 16098 | 0 | 0 | 28313 | 0 | 2974 | 90 | 12050 | 0 | 189 | 0 | 0 | 503 | 10 | 0 | 42.5 | 0 | 281 | 0 | 0 | 19.9
JPRGTP19-137 | 1702177 | 20 | JPR | JPRGP19-VD | Kaitlyn Crawford | 2019-10-04 | Differential GPS | 07N | 594205.71 | 7028602.51 | 63.3736 | -139.1158 | 954 | 360 | 2.0" | 90 | Not Frozen | 4 | 4 | 1 | Biotite Schist |  | Limonite | Strong | Pervasive |  |  |  | Highly altered brittle clasts. |  |  | Highly altered brittle clasts. |  | 0 | 0 | 0 | 0 | 17 | 0 | 0 | 7 | 0 | 0 | 47 | 0 | 14958 | 0 | 0 | 28784 | 0 | 3123 | 99 | 11899 | 0 | 155 | 0 | 0 | 524 | 13.8 | 0 | 44.2 | 0 | 329 | 0 | 0 | 17.8
JPRGTP19-137 | 1702178 | 25 | JPR | JPRGP19-VD | Kaitlyn Crawford | 2019-10-04 | Differential GPS | 07N | 594206.41 | 7028597.18 | 63.3736 | -139.1158 | 953 | 360 | 2.0" | 90 | Not Frozen | 4 | 5 | 1 | Biotite Schist |  | Limonite | Strong | Pervasive |  |  |  | Highly altered brittle clasts. Loos like both the biotite schist and maybe a tonalite. |  |  | Highly altered brittle clasts. Loos like both the biotite schist and maybe a tonalite. |  | 0 | 0 | 0 | 0 | 13 | 0 | 0 | 8 | 0 | 0 | 47 | 0 | 14411 | 0 | 19 | 29024 | 0 | 3709 | 89 | 12041 | 87 | 140 | 0 | 0 | 494 | 11 | 0 | 46.6 | 0 | 254 | 0 | 0 | 22.2
JPRGTP19-137 | 1702179 | 30 | JPR | JPRGP19-VD | Kaitlyn Crawford | 2019-10-04 | Differential GPS | 07N | 594204.66 | 7028592.33 | 63.3735 | -139.1159 | 952 | 360 | 2.0" | 90 | Not Frozen | 4 | 4 | 1 | Tonalite | Massive | Limonite | Strong | Pervasive |  |  |  | Highly altered brittle clasts. Altered feldspar little kaolinitization. Minor amounts of the biotite schist. Still very rotted |  |  | Highly altered brittle clasts. Altered feldspar little kaolinitization. Minor amounts of the biotite schist. Still very rotted |  | 0 | 0 | 0 | 0 | 0 | 0 | 0 | 6 | 0 | 0 | 47 | 0 | 16439 | 0 | 23 | 27861 | 26 | 3025 | 85 | 11935 | 0 | 171 | 0 | 0 | 541 | 10.4 | 0 | 46.8 | 0 | 286 | 0 | 0 | 18.7
JPRGTP19-137 | 1702180 | 35 | JPR | JPRGP19-VD | Kaitlyn Crawford | 2019-10-04 | Differential GPS | 07N | 594203.96 | 7028586.96 | 63.3735 | -139.1159 | 950 | 300 | 2.0" | 90 | Not Frozen | 4 | 5 | 1 | Tonalite |  | Limonite | Strong | Pervasive |  |  |  | Highly altered brittle clasts. Minor amounts of biotite schist, kaolinitization of feldspar. |  |  | Highly altered brittle clasts. Minor amounts of biotite schist, kaolinitization of feldspar. |  | 0 | 0 | 0 | 0 | 14 | 0 | 0 | 0 | 0 | 0 | 50 | 0 | 18772 | 0 | 0 | 29767 | 0 | 3122 | 75 | 9125 | 0 | 198 | 0 | 0 | 586 | 5.9 | 0 | 39.1 | 0 | 273 | 0 | 0 | 17.1
JPRGTP19-137 | 1702181 | 40 | JPR | JPRGP19-VD | Kaitlyn Crawford | 2019-10-04 | Differential GPS | 07N | 594203.26 | 7028582.03 | 63.3734 | -139.1159 | 949 | 370 | 2.0" | 90 | Not Frozen | 3 | 5 | 1 | Tonalite |  | Kaolinitization | Moderate | Pervasive |  |  |  | Minor amounts of biotite schist with chloritization. Weathered feldspars. Unaltered biotite within the tonalite. Very minor amounts of fe ox alteration. |  |  | Minor amounts of biotite schist with chloritization. Weathered feldspars. Unaltered biotite within the tonalite. Very minor amounts of fe ox alteration. |  | 0 | 0 | 0 | 0 | 13 | 0 | 0 | 0 | 0 | 0 | 42 | 0 | 22434 | 0 | 29 | 32049 | 26 | 3059 | 72 | 8400 | 0 | 179 | 0 | 0 | 673 | 6.5 | 0 | 32.7 | 0 | 286 | 0 | 0 | 15.4
JPRGTP19-137 | 1702182 | 45 | JPR | JPRGP19-VD | Kaitlyn Crawford | 2019-10-04 | Differential GPS | 07N | 594202 | 7028576.98 | 63.3734 | -139.1159 | 948 | 340 | 2.0" | 90 | Not Frozen | 3 | 5 | 1 | Chlorite Schist |  | Limonite | Strong | Pervasive |  |  |  | Highly weathered brittle clasts. More mafic looking, mafic schist? Lots of chlorite. |  |  | Highly weathered brittle clasts. More mafic looking, mafic schist? Lots of chlorite. |  | 0 | 0 | 0 | 0 | 33 | 0 | 0 | 7 | 0 | 0 | 63 | 0 | 26052 | 0 | 0 | 42110 | 40 | 3563 | 78 | 7968 | 0 | 195 | 0 | 0 | 906 | 10.3 | 0 | 37.7 | 0 | 270 | 0 | 0 | 26
JPRGTP19-137 | 1702183 | 50 | JPR | JPRGP19-VD | Kaitlyn Crawford | 2019-10-04 | Differential GPS | 07N | 594201.2 | 7028572.16 | 63.3733 | -139.1159 | 947 | 210 | 2.0" | 90 | Not Frozen | 3 | 4 | 1 | Chlorite Schist |  | Limonite | Strong | Pervasive |  |  |  | Very brittle clasts. Areas with resistant qtz, mica, biotite. very dark brown. Still the heavily alteted mafic schist mostly. |  |  | Very brittle clasts. Areas with resistant qtz, mica, biotite. very dark brown. Still the heavily alteted mafic schist mostly. |  | 0 | 0 | 0 | 0 | 18 | 0 | 0 | 6.9 | 0 | 0 | 55 | 0 | 18394 | 0 | 17 | 33144 | 32 | 3447 | 73 | 8795 | 0 | 207 | 0 | 0 | 645 | 6.8 | 0 | 36.5 | 0 | 255 | 0 | 0 | 15.9
JPRGTP19-137 | 1702184 | 55 | JPR | JPRGP19-VD | Kaitlyn Crawford | 2019-10-04 | Differential GPS | 07N | 594200.3 | 7028567.01 | 63.3733 | -139.116 | 946 | 225 | 2.0" | 90 | Not Frozen | 3 | 5 | 1 | Chlorite Schist |  | Clay | Moderate | Pervasive |  |  |  | Highly weathered brittle clasts. Less limonite and more clay altetation. |  |  | Highly weathered brittle clasts. Less limonite and more clay altetation. |  | 0 | 0 | 0 | 0 | 20 | 0 | 0 | 0 | 0 | 0 | 49 | 0 | 21489 | 0 | 33 | 28994 | 26 | 3034 | 77 | 9135 | 0 | 249 | 0 | 0 | 558 | 12.6 | 0 | 35.1 | 0 | 259 | 0 | 0 | 15.3
JPRGTP19-137 | 1702185 | 60 | JPR | JPRGP19-VD | Kaitlyn Crawford | 2019-10-04 | Differential GPS | 07N | 594200.15 | 7028561.88 | 63.3733 | -139.116 | 946 | 290 | 2.0" | 90 | Not Frozen | 2 | 4 | 1 | Chlorite Schist |  | Clay | Moderate | Pervasive |  |  |  | Highly weathered brittle clasts. |  |  | Highly weathered brittle clasts. |  | 0 | 0 | 0 | 0 | 0 | 0 | 0 | 7 | 0 | 0 | 43 | 0 | 20192 | 0 | 0 | 28763 | 0 | 2566 | 76 | 7559 | 0 | 99 | 0 | 0 | 615 | 6.6 | 0 | 37.4 | 0 | 274 | 0 | 0 | 13
JPRGTP19-137 | 1702186 | 65 | JPR | JPRGP19-VD | Kaitlyn Crawford | 2019-10-04 | Differential GPS | 07N | 594201.34 | 7028557 | 63.3732 | -139.116 | 946 | 265 | 2.0" | 90 | Not Frozen | 2 | 5 | 1 | Chlorite Schist |  | Clay | Moderate | Pervasive |  |  |  | Highly weathered brittle clasts. Minor limonite alteration along schistosity planes. |  |  | Highly weathered brittle clasts. Minor limonite alteration along schistosity planes. |  | 0 | 0 | 0 | 0 | 0 | 0 | 0 | 7 | 0 | 0 | 50 | 0 | 20339 | 0 | 33 | 31400 | 32 | 2845 | 60 | 7719 | 0 | 192 | 0 | 0 | 622 | 4.9 | 0 | 32.6 | 0 | 270 | 0 | 0 | 15.7
JPRGTP19-137 | 1702187 | 70 | JPR | JPRGP19-VD | Kaitlyn Crawford | 2019-10-04 | Differential GPS | 07N | 594201.63 | 7028553.89 | 63.3732 | -139.1159 | 946 | 275 | 2.0" | 90 | Not Frozen | 1 | 5 | 1 | Chlorite Schist |  | Clay | Strong | Pervasive |  |  |  | Highly weathered brittle clasts. Minor amounts of schistose resistant qtz. Minor limonite along schistosity planes. |  |  | Highly weathered brittle clasts. Minor amounts of schistose resistant qtz. Minor limonite along schistosity planes. |  | 0 | 0 | 0 | 0 | 22 | 0 | 0 | 0 | 0 | 0 | 58 | 0 | 27113 | 0 | 20 | 42396 | 29 | 3345 | 80 | 7004 | 0 | 92 | 0 | 0 | 823 | 7.1 | 0 | 28.8 | 0 | 305 | 0 | 0 | 19.2
JPRGTP19-138 | 1702188 | 0 | JPR | JPRGP19-VC | Kaitlyn Crawford | 2019-10-05 | Differential GPS | 07N | 593843.68 | 7028636.7 | 63.374 | -139.1231 | 964 | 180 | 2.0" | 90 | Not Frozen | 1 | 2 | 4 | Amphibolite | Foliated | Hematite | Moderate | Patchy |  |  |  | Schistose. Patchy limonite alteration as well as along schistosity planes. |  |  | Schistose. Patchy limonite alteration as well as along schistosity planes. |  | 0 | 0 | 0 | 0 | 26 | 0 | 0 | 0 | 0 | 0 | 85 | 0 | 61151 | 0 | 0 | 80610 | 44 | 5066 | 109 | 5164 | 0 | 135 | 0 | 0 | 1264 | 10 | 0 | 13.6 | 0 | 371 | 0 | 0 | 29
JPRGTP19-138 | 1702189 | 5 | JPR | JPRGP19-VC | Kaitlyn Crawford | 2019-10-05 | Differential GPS | 07N | 593843.98 | 7028631.69 | 63.374 | -139.1231 | 962 | 190 | 2.0" | 90 | Not Frozen | 2 | 1 | 4 | Amphibolite | Foliated | Silicification | Moderate | Pervasive |  |  |  | Moderate Hematite staning. Less schistose and more foliated. |  |  | Moderate Hematite staning. Less schistose and more foliated. |  | 0 | 0 | 0 | 0 | 39 | 0 | 0 | 0 | 0 | 0 | 70 | 0 | 44683 | 0 | 74 | 54160 | 64 | 3265 | 85 | 6974 | 0 | 119 | 0 | 0 | 964 | 5.1 | 0 | 28.9 | 0 | 280 | 0 | 0 | 18.6
JPRGTP19-138 | 1702190 | 10 | JPR | JPRGP19-VC | Kaitlyn Crawford | 2019-10-05 | Differential GPS | 07N | 593848.22 | 7028626.91 | 63.3739 | -139.123 | 961 | 160 | 2.0" | 90 | Not Frozen | 2 | 2 | 4 | Amphibolite | Foliated | Silicification | Weak | Pervasive |  |  |  | Minor Hematite staining. Patchy limonite staining. Small qtz veining 3mm in width |  |  | Minor Hematite staining. Patchy limonite staining. Small qtz veining 3mm in width |  | 0 | 0 | 0 | 0 | 38 | 0 | 0 | 0 | 0 | 0 | 83 | 0 | 44399 | 0 | 53 | 53307 | 43 | 3286 | 86 | 7357 | 0 | 126 | 0 | 0 | 930 | 0 | 9345 | 24.9 | 0 | 300 | 0 | 0 | 23
JPRGTP19-138 | 1702191 | 15 | JPR | JPRGP19-VC | Kaitlyn Crawford | 2019-10-05 | Differential GPS | 07N | 593850.72 | 7028621.85 | 63.3739 | -139.1229 | 956 | 160 | 2.0" | 90 | Not Frozen | 2 | 2 | 4 | Amphibolite | Foliated | Silicification | Moderate | Pervasive |  |  |  | Minor Hematite staining. |  |  | Minor Hematite staining. |  | 0 | 0 | 0 | 0 | 29 | 0 | 0 | 0 | 0 | 0 | 66 | 0 | 42016 | 0 | 149 | 50687 | 92 | 2894 | 94 | 7995 | 0 | 135 | 0 | 0 | 1004 | 9.8 | 0 | 31.1 | 0 | 243 | 0 | 0 | 21
JPRGTP19-138 | 1702192 | 20 | JPR | JPRGP19-VC | Kaitlyn Crawford | 2019-10-05 | Differential GPS | 07N | 593850.77 | 7028616.84 | 63.3738 | -139.1229 | 956 | 160 | 2.0" | 90 | Not Frozen | 2 | 2 | 3 | Amphibolite | Foliated | Silicification | Weak | Pervasive |  |  |  | Minor limonite alteration paychy. |  |  | Minor limonite alteration paychy. |  | 0 | 0 | 0 | 0 | 41 | 0 | 0 | 0 | 0 | 0 | 84 | 0 | 46295 | 0 | 0 | 73346 | 56 | 4885 | 121 | 9936 | 0 | 161 | 0 | 0 | 1320 | 6 | 0 | 29.8 | 0 | 353 | 0 | 0 | 28
JPRGTP19-138 | 1702193 | 25 | JPR | JPRGP19-VC | Kaitlyn Crawford | 2019-10-05 | Differential GPS | 07N | 593850.91 | 7028612.05 | 63.3738 | -139.1229 | 954 | 165 | 2.0" | 90 | Not Frozen | 1 | 3 | 3 | Amphibolite | Foliated | Silicification | Moderate | Pervasive |  |  |  | Areas are more weathered then others. Looks like minor plag phenos. Minor patchy limonite alteration. |  |  | Areas are more weathered then others. Looks like minor plag phenos. Minor patchy limonite alteration. |  | 0 | 0 | 0 | 0 | 28 | 0 | 0 | 0 | 0 | 0 | 70 | 0 | 38064 | 0 | 0 | 58020 | 32 | 4181 | 101 | 9798 | 0 | 143 | 0 | 0 | 989 | 12.6 | 0 | 31.6 | 0 | 315 | 0 | 0 | 26
JPRGTP19-138 | 1702194 | 30 | JPR | JPRGP19-VC | Kaitlyn Crawford | 2019-10-05 | Differential GPS | 07N | 593852 | 7028607.17 | 63.3738 | -139.1229 | 953 | 270 | 2.0" | 90 | Not Frozen | 2 | 2 | 4 | Amphibolite | Foliated | Silicification | Moderate | Pervasive |  |  |  | Fe ox staining on most surfaces. Some areas are more heavily weathered then others. |  |  | Fe ox staining on most surfaces. Some areas are more heavily weathered then others. |  | 0 | 0 | 0 | 0 | 17 | 0 | 0 | 0 | 0 | 0 | 54 | 0 | 40281 | 0 | 39 | 63601 | 41 | 4407 | 87 | 3290 | 0 | 116 | 0 | 0 | 1415 | 10.2 | 0 | 8.9 | 0 | 417 | 0 | 0 | 17.3
JPRGTP19-138 | 1702195 | 35 | JPR | JPRGP19-VC | Kaitlyn Crawford | 2019-10-05 | Differential GPS | 07N | 593849.1 | 7028601.96 | 63.3737 | -139.123 | 950 | 190 | 2.0" | 90 | Not Frozen | 3 | 1 | 4 | Amphibolite | Foliated | Silicification | Moderate | Pervasive |  |  |  | Minor patchy limonite alteration. Minor or qtz veining 1-5mm in size, smokey colour. Minor hematite staining. |  |  | Minor patchy limonite alteration. Minor or qtz veining 1-5mm in size, smokey colour. Minor hematite staining. |  | 0 | 0 | 0 | 0 | 38 | 0 | 0 | 0 | 0 | 0 | 73 | 0 | 35212 | 0 | 81 | 64476 | 73 | 3760 | 98 | 6981 | 0 | 103 | 0 | 0 | 1274 | 6.9 | 0 | 34.6 | 0 | 237 | 0 | 0 | 20
JPRGTP19-138 | 1702196 | 40 | JPR | JPRGP19-VC | Kaitlyn Crawford | 2019-10-05 | Differential GPS | 07N | 593848.11 | 7028596.69 | 63.3737 | -139.123 | 949 | 200 | 2.0" | 90 | Not Frozen | 2 | 2 | 3 | Amphibolite | Foliated | Silicification | Moderate | Pervasive |  |  |  | Areas of chlorite schist that are more heavily weathered with moderate amounts of limonite alteration along schistosity planes. Minor qtz veining, small. |  |  | Areas of chlorite schist that are more heavily weathered with moderate amounts of limonite alteration along schistosity planes. Minor qtz veining, small. |  | 0 | 0 | 0 | 0 | 32 | 0 | 0 | 0 | 0 | 0 | 71 | 0 | 42919 | 0 | 47 | 58566 | 52 | 4021 | 88 | 8832 | 0 | 90 | 0 | 0 | 962 | 6.2 | 0 | 37.8 | 0 | 273 | 0 | 0 | 22
JPRGTP19-138 | 1702197 | 45 | JPR | JPRGP19-VC | Kaitlyn Crawford | 2019-10-05 | Differential GPS | 07N | 593845.8 | 7028591.72 | 63.3736 | -139.123 | 947 | 190 | 2.0" | 90 | Not Frozen | 2 | 3 | 3 | Mafic Volcanic | Foliated | Silicification | Moderate | Pervasive |  |  |  | Areas more weatheted then others. |  |  | Areas more weatheted then others. |  | 0 | 0 | 0 | 0 | 27 | 0 | 0 | 0 | 0 | 0 | 62 | 0 | 51662 | 0 | 124 | 53631 | 80 | 2731 | 69 | 5575 | 0 | 79 | 0 | 0 | 907 | 6.9 | 0 | 19.7 | 0 | 264 | 0 | 0 | 19.3
JPRGTP19-138 | 1702198 | 50 | JPR | JPRGP19-VC | Kaitlyn Crawford | 2019-10-05 | Differential GPS | 07N | 593847.24 | 7028586.97 | 63.3736 | -139.123 | 945 | 170 | 2.0" | 90 | Not Frozen | 1 | 3 | 3 | Amphibolite | Foliated | Silicification | Moderate | Pervasive |  |  |  | Minor qtz veining. Highly weathered areas with more mica |  |  | Minor qtz veining. Highly weathered areas with more mica |  | 0 | 0 | 0 | 0 | 34 | 0 | 0 | 0 | 0 | 0 | 69 | 0 | 35997 | 0 | 72 | 52707 | 45 | 3395 | 90 | 8228 | 0 | 105 | 0 | 0 | 880 | 6.6 | 0 | 37.1 | 0 | 241 | 0 | 0 | 21
JPRGTP19-138 | 1702199 | 55 | JPR | JPRGP19-VC | Kaitlyn Crawford | 2019-10-05 | Differential GPS | 07N | 593846.59 | 7028581.93 | 63.3735 | -139.123 | 944 | 175 | 2.0" | 90 | Not Frozen | 2 | 2 | 4 | Mafic Volcanic | Foliated | Silicification | Moderate | Pervasive |  |  |  | Limonite alteration patchy. Minor amounts of qtz probably veins. Porphyritic plag phenos |  |  | Limonite alteration patchy. Minor amounts of qtz probably veins. Porphyritic plag phenos |  | 0 | 0 | 0 | 0 | 36 | 0 | 0 | 8 | 0 | 0 | 62 | 0 | 45332 | 0 | 78 | 52200 | 67 | 3295 | 85 | 5907 | 0 | 87 | 0 | 0 | 949 | 6.5 | 0 | 31.1 | 0 | 224 | 0 | 0 | 21
JPRGTP19-138 | 1702200 | 60 | JPR | JPRGP19-VC | Kaitlyn Crawford | 2019-10-05 | Differential GPS | 07N | 593848.27 | 7028577.52 | 63.3735 | -139.123 | 943 | 200 | 2.0" | 90 | Not Frozen | 2 | 2 | 4 | Mafic Volcanic | Foliated | Silicification | Moderate | Pervasive |  |  |  | Minor amounts of qtz. Fractures I'm mafic. Minor hematite staining. |  |  | Minor amounts of qtz. Fractures I'm mafic. Minor hematite staining. |  | 0 | 0 | 0 | 0 | 35 | 0 | 0 | 0 | 0 | 0 | 60 | 0 | 45894 | 0 | 170 | 49583 | 80 | 2571 | 69 | 6218 | 0 | 63 | 0 | 0 | 892 | 0 | 0 | 28.7 | 0 | 205 | 0 | 0 | 13.1

## Vanta_xrf
line_id | sample_id | line_metreage | proposed_line_id | project_id | technician_id | date | location_survey_method | utm_zone | utm_easting | utm_northing | wgs84_latitude | wgs84_longitude | elevation_m | sample_depth_cm | probe_diameter | rock_concentration | frozen_amount | oxidation | weathering | clast_angularity | lith_code | lith_mod | alt_code | alt_intensity | alt_mod | min_code | min_percentage | min_style | additional_remarks | sample_note_1 | sample_note_2 | additional_remarks_1 | shipment_bag | au_ppm | ag_ppm | as_ppm | bi_ppm | cu_ppm | hg_ppm | mo_ppm | pb_ppm | se_ppm | sb_ppm | zn_ppm | s_ppm | ca_ppm | co_ppm | cr_ppm | fe_ppm | mg_ppm | ni_ppm | ti_ppm | v_ppm | al_ppm | k_ppm | si_ppm | th_ppm | zr_ppm | cd_ppm | le_ppm | mn_ppm | nb_ppm | p_ppm | rb_ppm | sn_ppm | sr_ppm | u_ppm | w_ppm | y_ppm
JPRGTP19-023 | 1613751 | 0 | JPRGP19-N | JPR | Vytautas Banys | 2019-04-10 | Differential GPS | 07N | 593083.31 | 7028564.78 | 63.3736 | -139.1383 | 971 | 40 | 2.0" |  | Not Frozen |  |  |  | Qtz-Fsp-Bio Gneiss | [8 empty] | Coarse | Rocky Terrain |  |  | 0 | 0 | 38 | 14 | 21 | 0 | 0 | 10 | 0 | 0 | 60 | 556 | 6167 | 0 | 50 | 29476 | 24067 | 0 | 2748 | 90 | 12859 | 7721 | 45249 | 0 | 140 | 0 | 869591 | 632 | 5 | 297 | 43 | 0 | 151 | 0 | 0 | 15
JPRGTP19-023 | 1613752 | 5 | JPRGP19-N | JPR | Vytautas Banys | 2019-04-10 | Differential GPS | 07N | 593085.97 | 7028558.98 | 63.3735 | -139.1382 | 963 | 60 | 2.0" |  | Not Frozen |  |  |  | Qtz-Fsp-Bio Gneiss | [12 empty] | 0 | 0 | 26 | 0 | 22 | 0 | 0 | 14 | 0 | 0 | 54 | 478 | 9404 | 0 | 0 | 43465 | 30463 | 0 | 4037 | 64 | 14113 | 8244 | 48993 | 0 | 130 | 0 | 838944 | 780 | 6 | 477 | 35 | 0 | 201 | 0 | 0 | 50
JPRGTP19-023 | 1613753 | 10 | JPRGP19-N | JPR | Vytautas Banys | 2019-04-10 | Differential GPS | 07N | 593085.79 | 7028554.35 | 63.3735 | -139.1383 | 963 | 100 | 2.0" |  | Not Frozen |  |  |  | Qtz-Fsp-Bio Gneiss | [8 empty] | Coarse |  |  |  | 0 | 0 | 42 | 0 | 15 | 0 | 0 | 7 | 0 | 0 | 59 | 531 | 8736 | 0 | 0 | 42765 | 24711 | 0 | 4368 | 93 | 13361 | 8950 | 43761 | 0 | 131 | 0 | 851028 | 733 | 8 | 425 | 42 | 0 | 188 | 0 | 0 | 44
JPRGTP19-023 | 1613754 | 15 | JPRGP19-N | JPR | Vytautas Banys | 2019-04-10 | Differential GPS | 07N | 593082.19 | 7028549.54 | 63.3734 | -139.1383 | 962 | 170 | 2.0" |  | Not Frozen |  |  |  | Qtz-Fsp-Bio Gneiss | [8 empty] | Dull Red Rust |  |  |  | 0 | 0 | 485 | 0 | 110 | 0 | 0 | 184 | 0 | 0 | 100 | 530 | 2620 | 0 | 0 | 59601 | 21384 | 29 | 3334 | 146 | 16034 | 17197 | 44092 | 0 | 55 | 0 | 831560 | 1988 | 0 | 322 | 97 | 0 | 64 | 0 | 32 | 35
JPRGTP19-023 | 1613755 | 20 | JPRGP19-N | JPR | Vytautas Banys | 2019-04-10 | Differential GPS | 07N | 593079.29 | 7028544.88 | 63.3734 | -139.1384 | 961 | 150 | 2.0" |  | Not Frozen |  |  |  | Qtz-Fsp-Bio Gneiss | [12 empty] | 0 | 0 | 492 | 0 | 69 | 0 | 0 | 91 | 0 | 0 | 108 | 454 | 21153 | 0 | 0 | 59836 | 18939 | 34 | 4322 | 93 | 14915 | 6740 | 39438 | 0 | 91 | 0 | 831066 | 1492 | 7 | 325 | 38 | 0 | 266 | 0 | 0 | 33
JPRGTP19-023 | 1613756 | 25 | JPRGP19-N | JPR | Vytautas Banys | 2019-04-10 | Differential GPS | 07N | 593076.54 | 7028540.8 | 63.3734 | -139.1384 | 961 | 60 | 2.0" |  | Not Frozen |  |  |  | Qtz-Fsp-Bio Gneiss | [8 empty] | Dull Red Rust | Quartz Chips |  |  | 0 | 0 | 259 | 0 | 37 | 0 | 0 | 30 | 0 | 0 | 109 | 552 | 19757 | 0 | 0 | 61243 | 23491 | 34 | 4902 | 77 | 15825 | 6265 | 45573 | 0 | 113 | 0 | 819754 | 1096 | 0 | 512 | 37 | 0 | 309 | 0 | 0 | 25
JPRGTP19-023 | 1613757 | 30 | JPRGP19-N | JPR | Vytautas Banys | 2019-04-10 | Differential GPS | 07N | 593075.89 | 7028535.6 | 63.3733 | -139.1385 | 960 | 50 | 2.0" |  | Partial |  |  |  | Qtz-Fsp-Bio Gneiss | [12 empty] | 0 | 0 | 68 | 0 | 53 | 0 | 0 | 27 | 0 | 0 | 100 | 460 | 27475 | 0 | 0 | 62160 | 18575 | 25 | 4011 | 83 | 15424 | 4997 | 43500 | 0 | 97 | 0 | 821108 | 1149 | 7 | 302 | 31 | 0 | 322 | 0 | 0 | 25
JPRGTP19-023 | 1613758 | 35 | JPRGP19-N | JPR | Vytautas Banys | 2019-04-10 | Differential GPS | 07N | 593080.25 | 7028530.72 | 63.3733 | -139.1384 | 958 | 40 | 2.0" |  | Partial |  |  |  | Qtz-Fsp-Bio Gneiss | [8 empty] | Dull Red Rust |  |  |  | 0 | 0 | 93 | 0 | 34 | 0 | 0 | 18 | 0 | 0 | 101 | 502 | 27576 | 0 | 0 | 62898 | 21836 | 29 | 3997 | 81 | 17024 | 4616 | 46236 | 0 | 118 | 0 | 812774 | 1180 | 8 | 485 | 25 | 0 | 340 | 0 | 0 | 28
JPRGTP19-023 | 1613759 | 40 | JPRGP19-N | JPR | Vytautas Banys | 2019-04-10 | Differential GPS | 07N | 593077.76 | 7028525.37 | 63.3732 | -139.1384 | 956 | 50 | 2.0" |  | Not Frozen |  |  |  | Qtz-Fsp-Bio Gneiss | [8 empty] | Dull Red Rust | Coarse |  |  | 0 | 0 | 91 | 0 | 48 | 0 | 0 | 21 | 0 | 0 | 145 | 519 | 31244 | 0 | 0 | 63151 | 28521 | 19 | 4918 | 96 | 14111 | 4961 | 41808 | 0 | 129 | 0 | 808337 | 1052 | 9 | 352 | 31 | 0 | 413 | 0 | 0 | 26
JPRGTP19-023 | 1613760 | 45 | JPRGP19-N | JPR | Vytautas Banys | 2019-04-10 | Differential GPS | 07N | 593074.65 | 7028520.64 | 63.3732 | -139.1385 | 955 | 30 | 2.0" |  | Not Frozen |  |  |  | Qtz-Fsp-Bio Gneiss | [12 empty] | 0 | 0 | 55 | 0 | 40 | 0 | 0 | 13 | 0 | 0 | 100 | 617 | 25133 | 0 | 0 | 55323 | 21580 | 24 | 4415 | 57 | 13529 | 3245 | 34908 | 0 | 129 | 0 | 838985 | 1071 | 7 | 410 | 19 | 0 | 317 | 0 | 0 | 24
JPRGTP19-023 | 1613761 | 50 | JPRGP19-N | JPR | Vytautas Banys | 2019-04-10 | Differential GPS | 07N | 593073.91 | 7028515.73 | 63.3731 | -139.1385 | 953 | 50 | 2.0" |  | Not Frozen |  |  |  | Qtz-Fsp-Bio Gneiss | [8 empty] | Dull Red Rust |  |  |  | 0 | 0 | 73 | 0 | 34 | 0 | 0 | 22 | 0 | 0 | 87 | 682 | 24794 | 0 | 0 | 51029 | 26486 | 20 | 3526 | 74 | 15465 | 4497 | 40613 | 0 | 89 | 0 | 831001 | 835 | 6 | 322 | 25 | 0 | 299 | 0 | 0 | 20
JPRGTP19-024 | 1614501 | 0 | JPRGP19-M | JPR | Vytautas Banys | 2019-04-10 | Differential GPS | 07N | 593041.03 | 7028592.77 | 63.3738 | -139.1391 | 954 | 120 | 2.0" |  | Not Frozen |  |  |  | Qtz-Fsp-Bio Gneiss | [8 empty] | Dull Red Rust |  |  |  | 0 | 0 | 86 | 0 | 14 | 0 | 0 | 16 | 0 | 0 | 59 | 476 | 9907 | 0 | 0 | 44248 | 23129 | 0 | 4179 | 49 | 15715 | 8761 | 51173 | 0 | 106 | 0 | 840540 | 891 | 6 | 376 | 40 | 0 | 198 | 0 | 0 | 29
JPRGTP19-024 | 1614502 | 5 | JPRGP19-M | JPR | Vytautas Banys | 2019-04-10 | Differential GPS | 07N | 593044.47 | 7028586.35 | 63.3738 | -139.1391 | 968 | 90 | 2.0" |  | Not Frozen |  |  |  | Qtz-Fsp-Bio Gneiss | [8 empty] | Coarse | Rusty Rock Chip |  |  | 0 | 0 | 67 | 0 | 31 | 0 | 0 | 40 | 0 | 0 | 53 | 530 | 5824 | 0 | 0 | 40422 | 21321 | 16 | 3317 | 66 | 16890 | 8491 | 52173 | 0 | 126 | 0 | 849238 | 802 | 0 | 363 | 37 | 0 | 161 | 0 | 0 | 32
JPRGTP19-024 | 1614503 | 10 | JPRGP19-M | JPR | Vytautas Banys | 2019-04-10 | Differential GPS | 07N | 593046.82 | 7028580.6 | 63.3737 | -139.139 | 968 | 120 | 2.0" |  | Not Frozen |  |  |  | Qtz-Fsp-Bio Gneiss | [8 empty] | Coarse | Dull Red Rust |  |  | 0 | 0 | 40 | 17 | 14 | 0 | 0 | 10 | 0 | 0 | 62 | 515 | 13021 | 0 | 0 | 37295 | 18987 | 0 | 3304 | 55 | 15228 | 6117 | 52686 | 0 | 143 | 0 | 851213 | 593 | 0 | 353 | 24 | 0 | 278 | 0 | 0 | 45
JPRGTP19-024 | 1614504 | 15 | JPRGP19-M | JPR | Vytautas Banys | 2019-04-10 | Differential GPS | 07N | 593043.83 | 7028576.59 | 63.3737 | -139.1391 | 966 | 125 | 2.0" |  | Not Frozen |  |  |  | Qtz-Fsp-Bio Gneiss | [12 empty] | 0 | 0 | 79 | 0 | 13 | 0 | 0 | 0 | 0 | 0 | 59 | 488 | 5541 | 0 | 0 | 36445 | 17575 | 0 | 3475 | 46 | 14500 | 6946 | 50387 | 0 | 165 | 0 | 862919 | 704 | 10 | 423 | 30 | 0 | 155 | 0 | 0 | 41
JPRGTP19-024 | 1614505 | 20 | JPRGP19-M | JPR | Vytautas Banys | 2019-04-10 | Differential GPS | 07N | 593044.83 | 7028570.72 | 63.3736 | -139.1391 | 966 | 130 | 2.0" |  | Not Frozen |  |  |  | Qtz-Fsp-Bio Gneiss | [12 empty] | 0 | 0 | 211 | 0 | 84 | 0 | 0 | 16 | 0 | 0 | 58 | 576 | 6962 | 0 | 0 | 35423 | 20826 | 0 | 3284 | 71 | 16159 | 9453 | 48631 | 0 | 130 | 0 | 856769 | 721 | 7 | 388 | 42 | 0 | 156 | 0 | 0 | 33
JPRGTP19-024 | 1614506 | 25 | JPRGP19-M | JPR | Vytautas Banys | 2019-04-10 | Differential GPS | 07N | 593041.99 | 7028566.62 | 63.3736 | -139.1391 | 963 | 150 | 2.0" |  | Not Frozen |  |  |  | Breccia | [7 empty] | Brecciated target qtz | Quartz Chips | Bright Orange Rust | Brecciated target qtz |  | 29 | 0 | 2285 | 30 | 166 | 0 | 0 | 1298 | 0 | 0 | 220 | 1168 | 2629 | 0 | 0 | 59171 | 22733 | 0 | 3057 | 85 | 15423 | 14796 | 44128 | 0 | 107 | 0 | 831787 | 353 | 0 | 310 | 73 | 0 | 111 | 0 | 0 | 41
JPRGTP19-024 | 1614507 | 30 | JPRGP19-M | JPR | Vytautas Banys | 2019-04-10 | Differential GPS | 07N | 593037.05 | 7028562.82 | 63.3736 | -139.1392 | 964 | 135 | 2.0" |  | Not Frozen |  |  |  | Qtz-Fsp-Bio Gneiss | [8 empty] | Coarse | Dull Red Rust |  |  | 0 | 0 | 303 | 0 | 16 | 0 | 0 | 27 | 0 | 0 | 99 | 559 | 18679 | 0 | 56 | 59022 | 24850 | 52 | 3463 | 82 | 14360 | 5296 | 40815 | 0 | 64 | 0 | 829951 | 1673 | 0 | 301 | 37 | 0 | 276 | 0 | 0 | 20
JPRGTP19-024 | 1614508 | 35 | JPRGP19-M | JPR | Vytautas Banys | 2019-04-10 | Differential GPS | 07N | 593034.31 | 7028558.33 | 63.3735 | -139.1393 | 962 | 105 | 2.0" |  | Not Frozen |  |  |  | Qtz-Fsp-Bio Gneiss | [8 empty] | Coarse | Rocky Sample |  |  | 0 | 0 | 368 | 0 | 45 | 0 | 0 | 126 | 0 | 0 | 95 | 642 | 17921 | 0 | 0 | 58346 | 18392 | 37 | 3864 | 89 | 24510 | 7517 | 57129 | 0 | 57 | 0 | 808646 | 1355 | 0 | 548 | 41 | 0 | 256 | 0 | 0 | 15
JPRGTP19-024 | 1614509 | 40 | JPRGP19-M | JPR | Vytautas Banys | 2019-04-10 | Differential GPS | 07N | 593033.29 | 7028553.51 | 63.3735 | -139.1393 | 961 | 50 | 2.0" |  | Not Frozen |  |  |  | Qtz-Fsp-Bio Gneiss | [8 empty] | Coarse | Dull Red Rust |  |  | 0 | 0 | 702 | 0 | 53 | 0 | 0 | 167 | 0 | 0 | 98 | 550 | 15679 | 0 | 0 | 61340 | 19222 | 0 | 3875 | 73 | 15568 | 4699 | 39919 | 0 | 100 | 0 | 836539 | 752 | 10 | 360 | 39 | 0 | 231 | 0 | 0 | 22
JPRGTP19-024 | 1614510 | 45 | JPRGP19-M | JPR | Vytautas Banys | 2019-04-10 | Differential GPS | 07N | 593031.4 | 7028548.67 | 63.3734 | -139.1393 | 960 | 60 | 2.0" |  | Not Frozen |  |  |  | Qtz-Fsp-Bio Gneiss | [12 empty] | 0 | 0 | 535 | 0 | 40 | 0 | 0 | 111 | 0 | 0 | 99 | 550 | 19073 | 0 | 0 | 59627 | 18002 | 19 | 3893 | 71 | 14120 | 4282 | 42568 | 0 | 97 | 0 | 835351 | 829 | 7 | 424 | 28 | 0 | 250 | 0 | 0 | 22
JPRGTP19-024 | 1614511 | 50 | JPRGP19-M | JPR | Vytautas Banys | 2019-04-10 | Differential GPS | 07N | 593032.52 | 7028543.34 | 63.3734 | -139.1393 | 958 | 60 | 2.0" |  | Not Frozen |  |  |  | Qtz-Fsp-Bio Gneiss | [12 empty] | 0 | 0 | 231 | 0 | 27 | 0 | 0 | 80 | 0 | 0 | 126 | 592 | 30892 | 0 | 0 | 69252 | 25523 | 38 | 4298 | 85 | 15728 | 3611 | 37703 | 0 | 133 | 0 | 809569 | 1372 | 9 | 351 | 22 | 0 | 336 | 0 | 0 | 23
JPRGTP19-025 | 1614527 | 0 | JPRGP19-L | JPR | Vytautas Banys | 2019-04-10 | Differential GPS | 07N | 593008.28 | 7028429.31 | 63.3724 | -139.1399 | 909 | 205 | 2.0" |  | Not Frozen |  |  |  | Qtz-Fsp-Bio Gneiss |  | K-Feldspar | [5 empty] | Rusty at horizon change | Bright Orange Rust | Rusty Rock Chip | Rusty at horizon change |  | 0 | 0 | 40 | 19 | 0 | 0 | 0 | 13 | 0 | 0 | 41 | 470 | 4198 | 0 | 0 | 20569 | 23269 | 0 | 2256 | 84 | 15394 | 13379 | 52040 | 0 | 141 | 0 | 867317 | 386 | 8 | 172 | 74 | 0 | 108 | 0 | 0 | 24
JPRGTP19-025 | 1614528 | 5 | JPRGP19-L | JPR | Vytautas Banys | 2019-04-10 | Differential GPS | 07N | 593004.56 | 7028425.34 | 63.3723 | -139.1399 | 909 | 160 | 2.0" |  | Not Frozen |  |  |  | Qtz-Fsp-Bio Gneiss |  | Chlorite | Moderate |  |  |  |  | Great sample | Bright Orange Rust | Rocky Sample | Great sample |  | 0 | 0 | 33 | 0 | 10 | 0 | 0 | 17 | 0 | 0 | 35 | 550 | 6876 | 0 | 0 | 22472 | 25970 | 15 | 2244 | 64 | 17684 | 12702 | 68920 | 0 | 132 | 0 | 841395 | 329 | 6 | 316 | 69 | 0 | 145 | 0 | 0 | 17
JPRGTP19-025 | 1614529 | 10 | JPRGP19-L | JPR | Vytautas Banys | 2019-04-10 | Differential GPS | 07N | 592997.35 | 7028424.38 | 63.3723 | -139.1401 | 908 | 220 | 2.0" |  | Not Frozen |  |  |  | Qtz-Fsp-Bio Gneiss |  | Feldspar | Moderate | [5 empty] | Bright Orange Rust | Rusty Rock Chip |  |  | 0 | 0 | 31 | 0 | 10 | 0 | 0 | 33 | 0 | 0 | 43 | 569 | 4790 | 0 | 67 | 21049 | 29557 | 0 | 2016 | 94 | 15649 | 14904 | 64261 | 0 | 131 | 0 | 845957 | 324 | 9 | 282 | 77 | 0 | 127 | 0 | 0 | 21
JPRGTP19-025 | 1614530 | 15 | JPRGP19-L | JPR | Vytautas Banys | 2019-04-10 | Differential GPS | 07N | 592996.02 | 7028418.69 | 63.3723 | -139.1401 | 906 | 225 | 2.0" |  | Not Frozen |  |  |  | Felsic Gneiss | [7 empty] | Lens of limonite | Bright Orange Rust | Dull Red Rust | Lens of limonite |  | 0 | 0 | 55 | 0 | 25 | 0 | 0 | 98 | 0 | 0 | 41 | 471 | 3627 | 0 | 0 | 27315 | 22253 | 0 | 1875 | 65 | 17653 | 11113 | 58384 | 15 | 141 | 0 | 856085 | 401 | 8 | 172 | 56 | 0 | 124 | 0 | 0 | 23
JPRGTP19-025 | 1614531 | 20 | JPRGP19-L | JPR | Vytautas Banys | 2019-04-10 | Differential GPS | 07N | 592993.61 | 7028415.43 | 63.3723 | -139.1402 | 904 | 145 | 2.0" |  | Not Frozen |  |  |  | Felsic Gneiss | Banding - cm | [7 empty] | Dull Red Rust | Rocky Sample |  |  | 0 | 0 | 40 | 0 | 27 | 0 | 0 | 62 | 0 | 0 | 48 | 390 | 4571 | 0 | 0 | 27186 | 22363 | 0 | 1959 | 51 | 15823 | 7272 | 61621 | 0 | 141 | 0 | 857695 | 546 | 9 | 0 | 30 | 0 | 139 | 0 | 0 | 27
JPRGTP19-025 | 1614532 | 25 | JPRGP19-L | JPR | Vytautas Banys | 2019-04-10 | Differential GPS | 07N | 592991.05 | 7028410.52 | 63.3722 | -139.1402 | 902 | 115 | 2.0" |  | Not Frozen |  |  |  | Felsic Gneiss | [8 empty] | Quartz Chips | Coarse |  |  | 0 | 0 | 39 | 0 | 16 | 0 | 0 | 36 | 0 | 0 | 49 | 698 | 6636 | 0 | 0 | 24896 | 24109 | 16 | 2346 | 54 | 25690 | 6242 | 75759 | 0 | 160 | 0 | 832372 | 362 | 11 | 296 | 33 | 0 | 158 | 0 | 0 | 20
JPRGTP19-025 | 1614533 | 30 | JPRGP19-L | JPR | Vytautas Banys | 2019-04-10 | Differential GPS | 07N | 592990.28 | 7028405.4 | 63.3722 | -139.1402 | 900 | 225 | 2.0" |  | Not Frozen |  |  |  | Felsic Gneiss |  | Feldspar | [6 empty] | Rusty Rock Chip | Quartz Chips |  |  | 0 | 0 | 76 | 0 | 36 | 0 | 0 | 68 | 0 | 0 | 58 | 480 | 2347 | 0 | 0 | 28753 | 30799 | 0 | 2049 | 114 | 17839 | 16779 | 60772 | 0 | 118 | 0 | 838617 | 666 | 6 | 241 | 64 | 0 | 80 | 0 | 0 | 36
JPRGTP19-025 | 1614534 | 35 | JPRGP19-L | JPR | Vytautas Banys | 2019-04-10 | Differential GPS | 07N | 592987.81 | 7028400.83 | 63.3721 | -139.1403 | 897 | 185 | 2.0" |  | Not Frozen |  |  |  | Felsic Gneiss | [8 empty] | Quartz Chips | Bright Orange Rust |  |  | 0 | 0 | 56 | 0 | 45 | 0 | 0 | 93 | 0 | 0 | 90 | 530 | 4853 | 0 | 0 | 27927 | 17283 | 0 | 2268 | 105 | 15769 | 16308 | 59884 | 13 | 130 | 0 | 853267 | 925 | 9 | 243 | 74 | 0 | 96 | 0 | 0 | 33
JPRGTP19-025 | 1614535 | 40 | JPRGP19-L | JPR | Vytautas Banys | 2019-04-10 | Differential GPS | 07N | 592983.86 | 7028397.56 | 63.3721 | -139.1404 | 895 | 70 | 2.0" |  | Partial |  |  |  | Felsic Gneiss | [8 empty] | Bright Orange Rust | Rusty Rock Chip |  |  | 0 | 0 | 40 | 0 | 31 | 0 | 0 | 62 | 0 | 0 | 102 | 584 | 6611 | 0 | 0 | 26783 | 18149 | 0 | 2263 | 72 | 15750 | 10907 | 60471 | 0 | 157 | 0 | 857142 | 427 | 7 | 225 | 55 | 0 | 138 | 0 | 0 | 26
JPRGTP19-025 | 1614536 | 45 | JPRGP19-L | JPR | Vytautas Banys | 2019-04-10 | Differential GPS | 07N | 592982.83 | 7028392.01 | 63.372 | -139.1404 | 894 | 95 | 2.0" |  | Partial |  |  |  | Felsic Gneiss | [8 empty] | Dull Red Rust | Rocky Sample |  |  | 0 | 0 | 30 | 0 | 65 | 0 | 0 | 47 | 0 | 0 | 166 | 544 | 7700 | 0 | 0 | 24613 | 17029 | 0 | 2325 | 83 | 14211 | 11604 | 50680 | 14 | 134 | 0 | 869611 | 614 | 12 | 262 | 56 | 0 | 174 | 0 | 0 | 25
JPRGTP19-025 | 1614537 | 50 | JPRGP19-L | JPR | Vytautas Banys | 2019-04-10 | Differential GPS | 07N | 592978.41 | 7028388.89 | 63.372 | -139.1405 | 892 | 205 | 2.0" |  | Partial |  |  |  | Felsic Gneiss | Banding - cm | K-Feldspar | Moderate | [5 empty] | Dull Red Rust | Quartz Chips |  |  | 0 | 0 | 24 | 0 | 14 | 0 | 0 | 19 | 0 | 0 | 59 | 407 | 8867 | 0 | 0 | 18505 | 30541 | 0 | 1723 | 77 | 16851 | 8462 | 61459 | 0 | 150 | 0 | 851938 | 427 | 12 | 217 | 39 | 0 | 184 | 0 | 0 | 26
JPRGTP19-025 | 1614538 | 55 | JPRGP19-L | JPR | Vytautas Banys | 2019-04-10 | Differential GPS | 07N | 592978.33 | 7028383.48 | 63.372 | -139.1405 | 890 | 90 | 2.0" |  | Partial |  |  |  | Felsic Gneiss | Banding - cm | [7 empty] | Dull Red Rust | Rocky Sample |  |  | 0 | 0 | 26 | 0 | 12 | 0 | 0 | 27 | 0 | 0 | 62 | 576 | 10386 | 0 | 0 | 19918 | 21006 | 0 | 2132 | 73 | 20017 | 8269 | 66633 | 0 | 176 | 0 | 849869 | 312 | 7 | 239 | 36 | 0 | 203 | 0 | 0 | 21
JPRGTP19-025 | 1614539 | 60 | JPRGP19-L | JPR | Vytautas Banys | 2019-04-10 | Differential GPS | 07N | 592976.58 | 7028377.87 | 63.3719 | -139.1405 | 887 | 150 | 2.0" |  | Partial |  |  |  | Felsic Gneiss | Banding - cm | K-Feldspar | [6 empty] | Bright Orange Rust | Rusty Rock Chip |  |  | 0 | 0 | 15 | 0 | 23 | 0 | 0 | 85 | 0 | 0 | 43 | 533 | 7284 | 0 | 0 | 18976 | 19404 | 0 | 1917 | 89 | 21435 | 11929 | 68591 | 0 | 146 | 0 | 848709 | 424 | 8 | 171 | 39 | 0 | 160 | 0 | 0 | 18
JPRGTP19-025 | 1614540 | 65 | JPRGP19-L | JPR | Vytautas Banys | 2019-04-10 | Differential GPS | 07N | 592971.98 | 7028374.24 | 63.3719 | -139.1406 | 886 | 220 | 2.0" |  | Not Frozen |  |  |  | Felsic Gneiss |  | Hematite | [6 empty] | Bright Orange Rust | Rusty Rock Chip |  |  | 0 | 0 | 24 | 0 | 24 | 0 | 0 | 102 | 0 | 0 | 42 | 500 | 9023 | 0 | 0 | 21458 | 25218 | 0 | 1900 | 49 | 14961 | 7955 | 48400 | 13 | 130 | 0 | 869101 | 590 | 10 | 237 | 29 | 0 | 203 | 0 | 0 | 30
JPRGTP19-025 | 1614541 | 70 | JPRGP19-L | JPR | Vytautas Banys | 2019-04-10 | Differential GPS | 07N | 592968.43 | 7028371.03 | 63.3719 | -139.1407 | 884 | 70 | 2.0" |  | Not Frozen |  |  |  | Felsic Gneiss | [8 empty] | Rusty Rock Chip | Rocky Sample |  |  | 0 | 0 | 25 | 20 | 24 | 0 | 0 | 97 | 0 | 0 | 43 | 463 | 5762 | 0 | 0 | 21904 | 23256 | 0 | 1915 | 52 | 19403 | 7925 | 58700 | 0 | 124 | 0 | 859368 | 485 | 5 | 226 | 35 | 0 | 147 | 0 | 0 | 22
JPRGTP19-025 | 1614542 | 75 | JPRGP19-L | JPR | Vytautas Banys | 2019-04-10 | Differential GPS | 07N | 592966.46 | 7028366.58 | 63.3718 | -139.1407 | 882 | 130 | 2.0" |  | Not Frozen |  |  |  | Felsic Gneiss | [8 empty] | Bright Orange Rust | Rocky Sample |  |  | 0 | 0 | 40 | 0 | 27 | 0 | 0 | 83 | 0 | 0 | 65 | 503 | 8207 | 0 | 0 | 29861 | 28903 | 0 | 3095 | 89 | 16336 | 7527 | 54127 | 0 | 181 | 0 | 850200 | 312 | 10 | 182 | 44 | 0 | 176 | 0 | 0 | 33
JPRGTP19-025 | 1614543 | 80 | JPRGP19-L | JPR | Vytautas Banys | 2019-04-10 | Differential GPS | 07N | 592963.8 | 7028362.06 | 63.3718 | -139.1408 | 879 | 150 | 2.0" |  | Not Frozen |  |  |  | Qtz-Fsp-Bio Gneiss | [8 empty] | Bright Orange Rust | Rusty Rock Chip |  |  | 0 | 0 | 20 | 15 | 18 | 0 | 0 | 34 | 0 | 0 | 64 | 533 | 6336 | 0 | 0 | 20176 | 28372 | 0 | 2240 | 71 | 14986 | 9840 | 60991 | 0 | 138 | 0 | 855391 | 399 | 6 | 176 | 46 | 0 | 136 | 0 | 0 | 14
JPRGTP19-025 | 1614544 | 85 | JPRGP19-L | JPR | Vytautas Banys | 2019-04-10 | Differential GPS | 07N | 592963.76 | 7028356.03 | 63.3717 | -139.1408 | 876 | 70 | 2.0" |  | Not Frozen |  |  |  | Felsic Gneiss | [8 empty] | Dull Red Rust | Bright Orange Rust |  |  | 0 | 0 | 32 | 0 | 23 | 0 | 0 | 28 | 0 | 0 | 47 | 489 | 6492 | 0 | 0 | 23181 | 19142 | 0 | 2540 | 83 | 17668 | 10343 | 56179 | 13 | 150 | 0 | 862742 | 385 | 8 | 228 | 52 | 0 | 161 | 0 | 0 | 15
JPRGTP19-025 | 1614545 | 90 | JPRGP19-L | JPR | Vytautas Banys | 2019-04-10 | Differential GPS | 07N | 592962.19 | 7028351.2 | 63.3717 | -139.1408 | 874 | 155 | 2.0" |  | Not Frozen |  |  |  | Felsic Gneiss | Banding - cm | K-Feldspar | Moderate | [5 empty] | Bright Orange Rust | Rocky Sample |  |  | 0 | 0 | 28 | 0 | 16 | 0 | 0 | 32 | 0 | 0 | 28 | 505 | 4913 | 0 | 0 | 19336 | 22981 | 0 | 2315 | 100 | 15854 | 10877 | 56827 | 0 | 148 | 0 | 865429 | 399 | 12 | 0 | 41 | 0 | 144 | 0 | 0 | 15
JPRGTP19-025 | 1614546 | 95 | JPRGP19-L | JPR | Vytautas Banys | 2019-04-10 | Differential GPS | 07N | 592958.32 | 7028347.71 | 63.3717 | -139.1409 | 872 | 125 | 2.0" |  | Not Frozen |  |  |  | Felsic Gneiss | Breccia | Limonite | Strong | Vein |  |  |  | Qtz chips | Dull Red Rust | Bright Orange Rust | Qtz chips |  | 0 | 0 | 21 | 0 | 13 | 0 | 0 | 10 | 0 | 0 | 38 | 608 | 7610 | 0 | 0 | 20802 | 19665 | 0 | 2351 | 0 | 19430 | 10113 | 54590 | 18 | 139 | 0 | 863723 | 444 | 15 | 172 | 49 | 0 | 174 | 0 | 0 | 14
JPRGTP19-025 | 1614547 | 100 | JPRGP19-L | JPR | Vytautas Banys | 2019-04-10 | Differential GPS | 07N | 592950.59 | 7028346.97 | 63.3717 | -139.1411 | 870 | 125 | 2.0" |  | Not Frozen |  |  |  | Felsic Gneiss | [8 empty] | Bright Orange Rust | Quartz Chips |  |  | 0 | 0 | 29 | 0 | 29 | 0 | 13 | 17 | 0 | 0 | 64 | 764 | 16190 | 0 | 0 | 23421 | 51224 | 0 | 3558 | 0 | 17678 | 9706 | 49941 | 49 | 118 | 0 | 826664 | 286 | 22 | 0 | 65 | 0 | 149 | 0 | 0 | 14
JPRGTP19-026 | 1613762 | 0 | JPRGP19-A | JPR | Vytautas Banys | 2019-04-11 | Differential GPS | 07N | 592843.9 | 7028801.49 | 63.3758 | -139.1429 | 945 | 75 | 2.0" |  | Partial |  |  |  | Felsic Gneiss | [8 empty] | Dull Red Rust | Rocky Sample |  |  | 0 | 0 | 44 | 0 | 14 | 0 | 0 | 16 | 0 | 0 | 46 | 508 | 4308 | 0 | 0 | 20110 | 20956 | 0 | 2214 | 75 | 13164 | 10884 | 47011 | 0 | 131 | 0 | 879632 | 497 | 6 | 167 | 73 | 0 | 127 | 0 | 0 | 17
JPRGTP19-026 | 1613763 | 5 | JPRGP19-A | JPR | Vytautas Banys | 2019-04-11 | Differential GPS | 07N | 592838.78 | 7028800.79 | 63.3758 | -139.143 | 944 | 80 | 2.0" |  | Partial |  |  |  | Qtz-Fsp-Bio Gneiss | Coarse Grained | Silica (amorphous) | Moderate | [5 empty] | Dull Red Rust | Quartz Chips |  |  | 0 | 0 | 34 | 18 | 12 | 0 | 0 | 22 | 0 | 0 | 40 | 561 | 4653 | 0 | 0 | 19862 | 31370 | 15 | 2213 | 80 | 21812 | 13722 | 65989 | 0 | 148 | 0 | 838390 | 560 | 8 | 288 | 66 | 0 | 120 | 0 | 0 | 16
JPRGTP19-026 | 1613764 | 10 | JPRGP19-A | JPR | Vytautas Banys | 2019-04-11 | Differential GPS | 07N | 592837.31 | 7028794.38 | 63.3757 | -139.1431 | 945 | 65 | 2.0" |  | Partial |  |  |  | Felsic Gneiss | [7 empty] | Qtz chips | Dull Red Rust | Bright Orange Rust | Qtz chips |  | 0 | 0 | 34 | 0 | 0 | 0 | 0 | 17 | 0 | 0 | 49 | 584 | 6592 | 0 | 0 | 20875 | 22084 | 0 | 2851 | 50 | 14238 | 9554 | 55026 | 0 | 230 | 0 | 866939 | 376 | 9 | 257 | 59 | 0 | 158 | 0 | 0 | 17
JPRGTP19-026 | 1613765 | 15 | JPRGP19-A | JPR | Vytautas Banys | 2019-04-11 | Differential GPS | 07N | 592835.53 | 7028788.37 | 63.3756 | -139.1431 | 946 | 225 | 2.0" |  | Partial |  |  |  | Felsic Gneiss | [12 empty] | 0 | 0 | 60 | 0 | 37 | 0 | 0 | 23 | 0 | 0 | 43 | 511 | 2953 | 0 | 0 | 19827 | 20226 | 0 | 1528 | 77 | 18409 | 18879 | 55854 | 0 | 91 | 0 | 860693 | 443 | 8 | 158 | 81 | 0 | 74 | 0 | 0 | 25
JPRGTP19-026 | 1613766 | 20 | JPRGP19-A | JPR | Vytautas Banys | 2019-04-11 | Differential GPS | 07N | 592834.57 | 7028782.23 | 63.3756 | -139.1431 | 944 | 65 | 2.0" |  | Partial |  |  |  | Felsic Gneiss | [8 empty] | Partially Frozen | Quartz Chips |  |  | 0 | 0 | 29 | 0 | 14 | 0 | 0 | 15 | 0 | 0 | 48 | 581 | 4288 | 0 | 0 | 18871 | 27988 | 0 | 1926 | 64 | 20550 | 11727 | 60603 | 0 | 123 | 0 | 852217 | 509 | 8 | 248 | 64 | 0 | 115 | 0 | 0 | 13
JPRGTP19-026 | 1613767 | 25 | JPRGP19-A | JPR | Vytautas Banys | 2019-04-11 | Differential GPS | 07N | 592829.16 | 7028780.11 | 63.3756 | -139.1432 | 942 | 165 | 2.0" |  | Partial |  |  |  | Felsic Gneiss | Banding - cm | K-Feldspar | Moderate | [5 empty] | Bright Orange Rust | Quartz Chips |  |  | 0 | 0 | 29 | 0 | 10 | 0 | 0 | 13 | 0 | 0 | 43 | 547 | 6334 | 0 | 0 | 21720 | 20388 | 0 | 2674 | 73 | 17253 | 15141 | 58002 | 14 | 138 | 0 | 856514 | 551 | 9 | 275 | 75 | 0 | 179 | 0 | 0 | 17
JPRGTP19-026 | 1613768 | 30 | JPRGP19-A | JPR | Vytautas Banys | 2019-04-11 | Differential GPS | 07N | 592823.85 | 7028776.65 | 63.3755 | -139.1434 | 941 | 75 | 2.0" |  | Partial |  |  |  | Felsic Gneiss | [8 empty] | Dull Red Rust | Small Sample |  |  | 0 | 0 | 28 | 26 | 11 | 0 | 0 | 17 | 0 | 0 | 59 | 602 | 5713 | 0 | 49 | 17235 | 29773 | 0 | 2297 | 79 | 19827 | 11914 | 65744 | 0 | 135 | 0 | 845537 | 386 | 5 | 354 | 58 | 0 | 136 | 0 | 0 | 15
JPRGTP19-026 | 1613769 | 35 | JPRGP19-A | JPR | Vytautas Banys | 2019-04-11 | Differential GPS | 07N | 592819.15 | 7028775.71 | 63.3755 | -139.1435 | 940 | 75 | 2.0" |  | Partial |  |  |  | Felsic Gneiss | [7 empty] | Muddy | Coarse | Rusty Rock Chip | Muddy |  | 0 | 0 | 33 | 20 | 10 | 0 | 0 | 12 | 0 | 0 | 60 | 584 | 6094 | 0 | 0 | 19922 | 26122 | 0 | 2331 | 82 | 20671 | 11233 | 59456 | 0 | 129 | 0 | 852474 | 366 | 6 | 197 | 59 | 0 | 121 | 0 | 0 | 17
JPRGTP19-026 | 1613770 | 40 | JPRGP19-A | JPR | Vytautas Banys | 2019-04-11 | Differential GPS | 07N | 592813.91 | 7028776.31 | 63.3755 | -139.1436 | 939 | 170 | 2.0" |  | Partial |  |  |  | Qtz-Fsp-Bio Gneiss | Banding - cm | [6 empty] | Fissile | Rusty Rock Chip | Sandy | Fissile |  | 0 | 0 | 23 | 18 | 14 | 0 | 0 | 13 | 0 | 0 | 50 | 561 | 7507 | 0 | 0 | 25313 | 22930 | 0 | 2624 | 64 | 21554 | 12985 | 69897 | 0 | 156 | 0 | 835213 | 452 | 5 | 357 | 66 | 0 | 180 | 0 | 0 | 18
JPRGTP19-026 | 1613771 | 45 | JPRGP19-A | JPR | Vytautas Banys | 2019-04-11 | Differential GPS | 07N | 592809.75 | 7028773.07 | 63.3755 | -139.1436 | 937 | 175 | 2.0" |  | Partial |  |  |  | Qtz-Fsp-Bio Gneiss | Banding - cm | K-Feldspar | Moderate | [5 empty] | Dull Red Rust | Quartz Chips |  |  | 0 | 0 | 24 | 0 | 0 | 0 | 0 | 14 | 0 | 0 | 42 | 583 | 5906 | 0 | 0 | 21294 | 21472 | 17 | 2368 | 92 | 18307 | 12899 | 65649 | 0 | 119 | 0 | 850237 | 427 | 6 | 340 | 54 | 0 | 135 | 0 | 0 | 16
JPRGTP19-026 | 1613772 | 50 | JPRGP19-A | JPR | Vytautas Banys | 2019-04-11 | Differential GPS | 07N | 592806.02 | 7028769.92 | 63.3755 | -139.1437 | 936 | 105 | 2.0" |  | Partial |  |  |  | Felsic Gneiss | [8 empty] | Dull Red Rust | Quartz Chips |  |  | 0 | 0 | 24 | 0 | 17 | 0 | 0 | 13 | 0 | 0 | 43 | 536 | 5333 | 0 | 0 | 22342 | 18381 | 0 | 2882 | 70 | 17039 | 13179 | 63222 | 0 | 137 | 0 | 855907 | 349 | 7 | 288 | 65 | 0 | 145 | 0 | 0 | 21
JPRGTP19-026 | 1613773 | 55 | JPRGP19-A | JPR | Vytautas Banys | 2019-04-11 | Differential GPS | 07N | 592804.31 | 7028763.49 | 63.3754 | -139.1438 | 934 | 140 | 2.0" |  | Partial |  |  |  | Felsic Gneiss | [8 empty] | Rusty Rock Chip | Quartz Chips |  |  | 0 | 0 | 22 | 0 | 13 | 0 | 0 | 21 | 0 | 0 | 59 | 642 | 6041 | 0 | 0 | 23999 | 27374 | 0 | 2698 | 66 | 23111 | 12905 | 76567 | 0 | 143 | 0 | 825253 | 477 | 7 | 379 | 70 | 0 | 135 | 0 | 0 | 17
JPRGTP19-026 | 1613774 | 60 | JPRGP19-A | JPR | Vytautas Banys | 2019-04-11 | Differential GPS | 07N | 592800 | 7028759.37 | 63.3754 | -139.1438 | 932 | 190 | 2.0" |  | Partial |  |  |  | Felsic Gneiss | [8 empty] | Bright Orange Rust | Quartz Chips |  |  | 0 | 0 | 24 | 0 | 0 | 0 | 0 | 20 | 0 | 0 | 52 | 669 | 6254 | 0 | 0 | 20713 | 21164 | 0 | 2217 | 69 | 21864 | 15103 | 79994 | 0 | 128 | 0 | 830616 | 473 | 10 | 420 | 77 | 0 | 119 | 0 | 0 | 16
JPRGTP19-026 | 1613775 | 65 | JPRGP19-A | JPR | Vytautas Banys | 2019-04-11 | Differential GPS | 07N | 592795.98 | 7028757.17 | 63.3754 | -139.1439 | 931 | 120 | 2.0" |  | Partial |  |  |  | Felsic Gneiss | [8 empty] | Rusty Rock Chip | Quartz Chips |  |  | 0 | 0 | 40 | 0 | 20 | 0 | 0 | 35 | 0 | 0 | 52 | 732 | 5794 | 0 | 0 | 23675 | 20608 | 0 | 2848 | 76 | 20226 | 12119 | 66861 | 25 | 131 | 0 | 845840 | 349 | 16 | 339 | 61 | 0 | 134 | 0 | 0 | 18
JPRGTP19-026 | 1613777 | 70 | JPRGP19-A | JPR | Vytautas Banys | 2019-04-11 | Differential GPS | 07N | 592791.49 | 7028754.59 | 63.3754 | -139.144 | 930 | 125 | 2.0" |  | Partial |  |  |  | Felsic Gneiss | [7 empty] | Qtz chips | Dull Red Rust | Rusty Rock Chip | Qtz chips |  | 0 | 0 | 31 | 22 | 16 | 0 | 0 | 38 | 0 | 0 | 51 | 671 | 5496 | 0 | 0 | 21365 | 21582 | 14 | 2412 | 76 | 23748 | 12021 | 73540 | 0 | 123 | 0 | 837904 | 411 | 6 | 273 | 61 | 0 | 125 | 0 | 0 | 15
JPRGTP19-026 | 1613778 | 75 | JPRGP19-A | JPR | Vytautas Banys | 2019-04-11 | Differential GPS | 07N | 592788.68 | 7028751.04 | 63.3753 | -139.1441 | 928 | 125 | 2.0" |  | Partial |  |  |  | Felsic Gneiss | Banding - cm | K-Feldspar | Moderate | [5 empty] | Dull Red Rust | Quartz Chips |  |  | 0 | 0 | 28 | 22 | 13 | 0 | 0 | 28 | 0 | 0 | 55 | 742 | 5351 | 0 | 53 | 21869 | 19297 | 13 | 2341 | 42 | 20797 | 11649 | 69218 | 0 | 136 | 0 | 847317 | 413 | 5 | 402 | 57 | 0 | 135 | 0 | 0 | 15
JPRGTP19-026 | 1613779 | 80 | JPRGP19-A | JPR | Vytautas Banys | 2019-04-11 | Differential GPS | 07N | 592784 | 7028748.9 | 63.3753 | -139.1442 | 927 | 175 | 2.0" |  | Partial |  |  |  | Felsic Gneiss | [8 empty] | Dull Red Rust | Quartz Chips |  |  | 0 | 0 | 34 | 0 | 15 | 0 | 0 | 24 | 0 | 0 | 44 | 573 | 3623 | 0 | 0 | 24773 | 31115 | 0 | 1773 | 71 | 17580 | 15677 | 64564 | 0 | 110 | 0 | 838197 | 1286 | 9 | 332 | 67 | 0 | 94 | 0 | 0 | 37
JPRGTP19-026 | 1613780 | 85 | JPRGP19-A | JPR | Vytautas Banys | 2019-04-11 | Differential GPS | 07N | 592779 | 7028747.23 | 63.3753 | -139.1443 | 926 | 175 | 2.0" |  | Not Frozen |  |  |  | Felsic Gneiss | Banding - cm | K-Feldspar | Moderate | [5 empty] | Rusty Rock Chip | Quartz Chips |  |  | 0 | 0 | 23 | 15 | 0 | 0 | 0 | 19 | 0 | 0 | 45 | 609 | 6061 | 0 | 0 | 20479 | 24190 | 15 | 2276 | 51 | 19940 | 14695 | 69075 | 0 | 136 | 0 | 841470 | 414 | 9 | 267 | 67 | 0 | 127 | 0 | 0 | 20
JPRGTP19-026 | 1613781 | 90 | JPRGP19-A | JPR | Vytautas Banys | 2019-04-11 | Differential GPS | 07N | 592775.65 | 7028742.71 | 63.3752 | -139.1443 | 924 | 280 | 2.0" |  | Partial |  |  |  | Felsic Gneiss | [8 empty] | Fine |  |  |  | 0 | 0 | 22 | 15 | 13 | 0 | 0 | 9 | 0 | 0 | 27 | 629 | 3661 | 0 | 0 | 21217 | 17337 | 0 | 2359 | 78 | 19772 | 15536 | 62745 | 0 | 139 | 0 | 855470 | 358 | 8 | 397 | 70 | 0 | 116 | 0 | 0 | 24
JPRGTP19-026 | 1613782 | 95 | JPRGP19-A | JPR | Vytautas Banys | 2019-04-11 | Differential GPS | 07N | 592769.11 | 7028742.07 | 63.3752 | -139.1445 | 922 | 145 | 2.0" |  | Not Frozen |  |  |  | Qtz-Fsp-Bio Gneiss | Disturbed | K-Feldspar | Moderate | [5 empty] | Dull Red Rust |  |  |  | 0 | 0 | 20 | 0 | 15 | 0 | 0 | 12 | 0 | 0 | 37 | 692 | 6228 | 0 | 0 | 23332 | 25840 | 0 | 2151 | 80 | 22557 | 13605 | 69034 | 0 | 136 | 0 | 835186 | 470 | 5 | 378 | 54 | 0 | 145 | 0 | 0 | 22
JPRGTP19-026 | 1613783 | 100 | JPRGP19-A | JPR | Vytautas Banys | 2019-04-11 | Differential GPS | 07N | 592763.31 | 7028742.31 | 63.3752 | -139.1446 | 921 | 155 | 2.0" |  | Partial |  |  |  | Felsic Gneiss | [8 empty] | Dull Red Rust | Rusty Rock Chip |  |  | 0 | 0 | 14 | 0 | 0 | 0 | 0 | 8 | 0 | 0 | 50 | 726 | 10956 | 0 | 0 | 29880 | 23235 | 18 | 3023 | 116 | 31162 | 11842 | 84494 | 0 | 116 | 0 | 802809 | 762 | 4 | 462 | 42 | 0 | 258 | 0 | 0 | 23
JPRGTP19-027 | 1613784 | 0 | JPRGP19-B | JPR | Vytautas Banys | 2019-04-12 | Differential GPS | 07N | 592713.66 | 7028806.49 | 63.3758 | -139.1455 | 906 | 85 | 2.0" |  | Partial |  |  |  | Felsic Gneiss | [8 empty] | Dull Red Rust |  |  |  | 0 | 0 | 17 | 0 | 0 | 0 | 0 | 12 | 0 | 0 | 40 | 854 | 6903 | 0 | 0 | 14949 | 25642 | 0 | 2035 | 69 | 35677 | 11558 | 103314 | 0 | 122 | 0 | 797688 | 368 | 5 | 536 | 47 | 0 | 143 | 0 | 0 | 20
JPRGTP19-027 | 1613785 | 5 | JPRGP19-B | JPR | Vytautas Banys | 2019-04-12 | Differential GPS | 07N | 592710.24 | 7028801.41 | 63.3758 | -139.1456 | 894 | 75 | 2.0" |  | Partial |  |  |  | Felsic Gneiss | [8 empty] | Dull Red Rust | Quartz Chips |  |  | 0 | 0 | 26 | 0 | 0 | 0 | 0 | 13 | 0 | 0 | 46 | 692 | 6642 | 0 | 0 | 18418 | 21035 | 17 | 2231 | 47 | 24462 | 10184 | 68888 | 0 | 162 | 0 | 846254 | 348 | 5 | 320 | 44 | 0 | 142 | 0 | 0 | 22
JPRGTP19-027 | 1613786 | 10 | JPRGP19-B | JPR | Vytautas Banys | 2019-04-12 | Differential GPS | 07N | 592709 | 7028795.76 | 63.3757 | -139.1456 | 895 | 70 | 2.0" |  | Partial |  |  |  | Felsic Gneiss |  | K-Feldspar | Moderate | [5 empty] | Quartz Chips | Rusty Rock Chip |  |  | 0 | 0 | 26 | 19 | 0 | 0 | 0 | 15 | 0 | 0 | 48 | 754 | 6815 | 0 | 0 | 20247 | 22903 | 17 | 2691 | 81 | 21790 | 11875 | 81502 | 0 | 147 | 0 | 829927 | 457 | 6 | 454 | 55 | 0 | 152 | 0 | 0 | 18
JPRGTP19-027 | 1613787 | 15 | JPRGP19-B | JPR | Vytautas Banys | 2019-04-12 | Differential GPS | 07N | 592704.59 | 7028793.15 | 63.3757 | -139.1457 | 898 | 85 | 2.0" |  | Partial |  |  |  | Felsic Gneiss | [8 empty] | Dull Red Rust | Rocky Sample |  |  | 0 | 0 | 21 | 0 | 11 | 0 | 0 | 16 | 0 | 0 | 58 | 648 | 8262 | 0 | 0 | 20988 | 19816 | 0 | 2771 | 80 | 21854 | 10161 | 71604 | 0 | 173 | 0 | 842593 | 393 | 16 | 288 | 49 | 0 | 176 | 0 | 0 | 23
JPRGTP19-027 | 1613788 | 20 | JPRGP19-B | JPR | Vytautas Banys | 2019-04-12 | Differential GPS | 07N | 592704.32 | 7028788.2 | 63.3757 | -139.1457 | 898 | 45 | 2.0" |  | Partial |  |  |  | Felsic Gneiss | [7 empty] | Small sample | Quartz Chips | Rocky Sample | Small sample |  | 0 | 0 | 21 | 0 | 13 | 0 | 0 | 15 | 0 | 0 | 53 | 687 | 8337 | 0 | 57 | 19768 | 18813 | 0 | 2657 | 81 | 19097 | 9349 | 52342 | 0 | 135 | 0 | 867404 | 447 | 7 | 497 | 50 | 0 | 153 | 0 | 0 | 19
JPRGTP19-027 | 1613789 | 25 | JPRGP19-B | JPR | Vytautas Banys | 2019-04-12 | Differential GPS | 07N | 592701.95 | 7028783.27 | 63.3756 | -139.1458 | 898 | 90 | 2.0" |  | Partial |  |  |  | Felsic Gneiss | [8 empty] | Dull Red Rust | Rusty Rock Chip |  |  | 0 | 0 | 24 | 16 | 11 | 0 | 0 | 16 | 0 | 0 | 55 | 749 | 8554 | 0 | 60 | 19948 | 18228 | 0 | 2509 | 123 | 29875 | 16610 | 90729 | 0 | 158 | 0 | 811230 | 443 | 6 | 423 | 65 | 0 | 144 | 0 | 0 | 22
JPRGTP19-027 | 1613790 | 30 | JPRGP19-B | JPR | Vytautas Banys | 2019-04-12 | Differential GPS | 07N | 592700.67 | 7028778.5 | 63.3756 | -139.1458 | 900 | 85 | 2.0" |  | Partial |  |  |  | Felsic Gneiss | [8 empty] | Dull Red Rust | Dull Red Rust |  |  | 0 | 0 | 22 | 0 | 0 | 0 | 0 | 10 | 0 | 0 | 35 | 667 | 5792 | 0 | 0 | 15788 | 20773 | 0 | 1888 | 72 | 28095 | 13858 | 88231 | 19 | 140 | 0 | 823302 | 589 | 8 | 516 | 51 | 0 | 127 | 0 | 0 | 17
JPRGTP19-027 | 1613791 | 35 | JPRGP19-B | JPR | Vytautas Banys | 2019-04-12 | Differential GPS | 07N | 592703.62 | 7028772.21 | 63.3755 | -139.1458 | 901 | 165 | 2.0" |  | Partial |  |  |  | Felsic Gneiss | [8 empty] | Bright Orange Rust | Rusty Rock Chip |  |  | 0 | 0 | 27 | 0 | 11 | 0 | 0 | 15 | 0 | 0 | 66 | 609 | 7754 | 0 | 0 | 29058 | 17483 | 0 | 2802 | 56 | 26259 | 10433 | 81287 | 19 | 161 | 0 | 822837 | 441 | 11 | 419 | 48 | 0 | 177 | 0 | 0 | 27
JPRGTP19-027 | 1613792 | 40 | JPRGP19-B | JPR | Vytautas Banys | 2019-04-12 | Differential GPS | 07N | 592703.32 | 7028766.98 | 63.3755 | -139.1458 | 902 | 165 | 2.0" |  | Partial |  |  |  | Felsic Gneiss | [8 empty] | Quartz Chips | Rusty Rock Chip |  |  | 0 | 0 | 27 | 0 | 0 | 0 | 0 | 8 | 0 | 0 | 45 | 637 | 8093 | 0 | 0 | 20264 | 30681 | 0 | 2179 | 74 | 23012 | 10973 | 78417 | 0 | 142 | 0 | 824442 | 375 | 11 | 408 | 44 | 0 | 152 | 0 | 0 | 17
JPRGTP19-027 | 1613793 | 45 | JPRGP19-B | JPR | Vytautas Banys | 2019-04-12 | Differential GPS | 07N | 592703.62 | 7028760.52 | 63.3754 | -139.1458 | 902 | 65 | 2.0" |  | Partial |  |  |  | Felsic Gneiss | [7 empty] | Forgot pics | Coarse | Dull Red Rust | Forgot pics |  | 0 | 0 | 21 | 0 | 0 | 0 | 0 | 12 | 0 | 0 | 40 | 649 | 7854 | 0 | 0 | 21209 | 24192 | 0 | 2639 | 52 | 29934 | 7839 | 85237 | 14 | 140 | 0 | 818411 | 1111 | 11 | 393 | 42 | 0 | 184 | 0 | 0 | 17
JPRGTP19-027 | 1613794 | 50 | JPRGP19-B | JPR | Vytautas Banys | 2019-04-12 | Differential GPS | 07N | 592701.76 | 7028756.14 | 63.3754 | -139.1458 | 901 | 85 | 2.0" |  | Partial |  |  |  | Felsic Gneiss | [8 empty] | Dull Red Rust | Partially Frozen |  |  | 0 | 0 | 31 | 0 | 34 | 0 | 16 | 16 | 0 | 0 | 76 | 835 | 30859 | 0 | 0 | 20322 | 31407 | 0 | 3472 | 0 | 26852 | 8527 | 85592 | 50 | 134 | 0 | 791140 | 418 | 21 | 0 | 39 | 0 | 120 | 17 | 0 | 23
JPRGTP19-028 | 1614551 | 0 | JPRGP19-C | JPR | Cody Reeves | 2019-04-12 | Differential GPS | 07N | 592668.65 | 7028684.76 | 63.3748 | -139.1465 | 893 | 55 | 2.0" |  | Partial |  |  |  | Felsic Gneiss | [7 empty] | Meta qtz | Quartz Chips | Rusty Rock Chip | Meta qtz |  | 0 | 0 | 14 | 17 | 12 | 0 | 0 | 20 | 0 | 0 | 30 | 710 | 5710 | 0 | 0 | 16637 | 27378 | 13 | 2255 | 69 | 22699 | 11498 | 69480 | 0 | 128 | 0 | 842275 | 435 | 5 | 398 | 41 | 0 | 163 | 0 | 0 | 13
JPRGTP19-028 | 1614552 | 5 | JPRGP19-C | JPR | Cody Reeves | 2019-04-12 | Differential GPS | 07N | 592667.31 | 7028678.93 | 63.3747 | -139.1465 | 895 | 55 | 2.0" |  | Partial |  |  |  | Felsic Gneiss | [8 empty] | Dull Red Rust | Bright Orange Rust |  |  | 0 | 0 | 17 | 0 | 0 | 0 | 0 | 10 | 0 | 0 | 33 | 564 | 5709 | 0 | 0 | 19952 | 25749 | 0 | 2514 | 86 | 16522 | 12123 | 61842 | 0 | 117 | 0 | 853748 | 453 | 7 | 361 | 43 | 0 | 140 | 0 | 0 | 10
JPRGTP19-028 | 1614553 | 10 | JPRGP19-C | JPR | Cody Reeves | 2019-04-12 | Differential GPS | 07N | 592665.05 | 7028674.18 | 63.3747 | -139.1466 | 895 | 55 | 2.0" |  | Partial |  |  |  | Felsic Gneiss | [7 empty] | Meta qtz | Bright Orange Rust | Dull Red Rust | Meta qtz |  | 0 | 0 | 23 | 0 | 0 | 0 | 0 | 11 | 0 | 0 | 34 | 601 | 6013 | 0 | 0 | 21346 | 18269 | 0 | 2659 | 72 | 22653 | 12475 | 69997 | 0 | 158 | 0 | 844548 | 569 | 7 | 339 | 53 | 0 | 159 | 0 | 0 | 13
JPRGTP19-028 | 1614554 | 15 | JPRGP19-C | JPR | Cody Reeves | 2019-04-12 | Differential GPS | 07N | 592664.04 | 7028669.13 | 63.3746 | -139.1466 | 895 | 75 | 2.0" |  | Partial |  |  |  | Felsic Gneiss | [8 empty] | Dull Red Rust | Rocky Sample |  |  | 0 | 0 | 28 | 21 | 40 | 0 | 0 | 85 | 0 | 0 | 35 | 808 | 3778 | 0 | 0 | 28254 | 19994 | 0 | 2210 | 144 | 18466 | 18035 | 61653 | 0 | 150 | 0 | 844981 | 679 | 5 | 438 | 68 | 0 | 96 | 0 | 0 | 30
JPRGTP19-028 | 1614555 | 20 | JPRGP19-C | JPR | Cody Reeves | 2019-04-12 | Differential GPS | 07N | 592664.29 | 7028664.01 | 63.3746 | -139.1466 | 895 | 35 | 2.0" |  | Partial |  |  |  | Felsic Gneiss | [8 empty] | Rocky Sample | Quartz Chips |  |  | 0 | 0 | 20 | 0 | 10 | 0 | 0 | 18 | 0 | 0 | 49 | 640 | 5502 | 0 | 72 | 21114 | 22019 | 15 | 2634 | 59 | 18071 | 13312 | 65938 | 0 | 124 | 0 | 849274 | 613 | 8 | 279 | 73 | 0 | 145 | 0 | 0 | 13
JPRGTP19-028 | 1614556 | 25 | JPRGP19-C | JPR | Cody Reeves | 2019-04-12 | Differential GPS | 07N | 592662.23 | 7028659.27 | 63.3745 | -139.1467 | 893 | 65 | 2.0" |  | Partial |  |  |  | Felsic Gneiss | [8 empty] | Dull Red Rust | Quartz Chips |  |  | 0 | 0 | 16 | 21 | 0 | 0 | 0 | 16 | 0 | 0 | 39 | 738 | 5768 | 0 | 0 | 18255 | 21498 | 0 | 1899 | 103 | 19864 | 15811 | 80851 | 0 | 122 | 0 | 833776 | 506 | 8 | 478 | 75 | 0 | 147 | 0 | 0 | 11
JPRGTP19-028 | 1614557 | 30 | JPRGP19-C | JPR | Cody Reeves | 2019-04-12 | Differential GPS | 07N | 592661.66 | 7028654.68 | 63.3745 | -139.1467 | 894 | 85 | 2.0" |  | Partial |  |  |  | Felsic Gneiss | [8 empty] | Dull Red Rust | Rocky Sample |  |  | 0 | 0 | 31 | 0 | 0 | 0 | 0 | 34 | 0 | 0 | 55 | 698 | 5884 | 0 | 80 | 25063 | 24003 | 0 | 2333 | 80 | 18311 | 11694 | 66144 | 0 | 159 | 0 | 843714 | 1129 | 8 | 362 | 55 | 0 | 141 | 0 | 0 | 23
JPRGTP19-028 | 1614558 | 35 | JPRGP19-C | JPR | Cody Reeves | 2019-04-12 | Differential GPS | 07N | 592660.75 | 7028649.86 | 63.3744 | -139.1467 | 894 | 45 | 2.0" |  | Partial |  |  |  | Felsic Gneiss |  | Quartz | Moderate | Vein |  |  |  | Smoky qtz possible vein, | Clay | Quartz Chips | Smoky qtz possible vein, |  | 0 | 0 | 0 | 93 | 66 | 0 | 0 | 1171 | 0 | 0 | 22 | 1240 | 1863 | 0 | 98 | 20431 | 28935 | 0 | 1259 | 82 | 17768 | 12266 | 88621 | 0 | 69 | 0 | 825319 | 168 | 0 | 459 | 34 | 0 | 24 | 0 | 0 | 12
JPRGTP19-028 | 1614559 | 40 | JPRGP19-C | JPR | Cody Reeves | 2019-04-12 | Differential GPS | 07N | 592657.09 | 7028644.85 | 63.3744 | -139.1468 | 893 | 65 | 2.0" |  | Partial |  |  |  | Felsic Gneiss | [8 empty] | Dull Red Rust | Quartz Chips |  |  | 0 | 0 | 27 | 0 | 27 | 0 | 0 | 44 | 0 | 0 | 58 | 745 | 17130 | 0 | 0 | 26749 | 24086 | 0 | 3147 | 64 | 18384 | 11710 | 53904 | 28 | 124 | 0 | 842919 | 392 | 11 | 213 | 71 | 0 | 131 | 10 | 0 | 24
JPRGTP19-028 | 1614560 | 45 | JPRGP19-C | JPR | Cody Reeves | 2019-04-12 | Differential GPS | 07N | 592653.78 | 7028639.96 | 63.3744 | -139.1468 | 894 | 105 | 2.0" |  | Partial |  |  |  | Felsic Gneiss | [8 empty] | Dull Red Rust | Rusty Rock Chip |  |  | 0 | 0 | 22 | 0 | 16 | 0 | 0 | 13 | 0 | 0 | 54 | 743 | 6226 | 0 | 0 | 25336 | 29633 | 16 | 3223 | 136 | 25306 | 13843 | 78901 | 0 | 154 | 0 | 815264 | 454 | 9 | 414 | 72 | 0 | 151 | 0 | 0 | 16
JPRGTP19-028 | 1614561 | 50 | JPRGP19-C | JPR | Cody Reeves | 2019-04-12 | Differential GPS | 07N | 592649.93 | 7028634.84 | 63.3743 | -139.1469 | 893 | 55 | 2.0" |  | Partial |  |  |  | Felsic Gneiss | [8 empty] | Dull Red Rust | Rusty Rock Chip |  |  | 0 | 0 | 33 | 0 | 15 | 0 | 0 | 11 | 0 | 0 | 41 | 528 | 5249 | 0 | 0 | 22259 | 21147 | 0 | 2533 | 75 | 17202 | 11538 | 58684 | 0 | 144 | 0 | 859836 | 320 | 9 | 157 | 55 | 0 | 146 | 0 | 0 | 16
JPRGTP19-029 | 1614577 | 0 | JPRGP19-D | JPR | Cody Reeves | 2019-04-13 | Differential GPS | 07N | 592621.9 | 7028640.6 | 63.3744 | -139.1475 | 880 | 85 | 2.0" |  | Partial |  |  |  | Felsic Gneiss | [8 empty] | Dull Red Rust |  |  |  | 0 | 0 | 24 | 0 | 16 | 0 | 0 | 16 | 0 | 0 | 52 | 467 | 7546 | 0 | 72 | 23811 | 16092 | 18 | 2915 | 92 | 19552 | 6968 | 65741 | 0 | 185 | 0 | 855555 | 364 | 0 | 257 | 44 | 0 | 190 | 0 | 0 | 23
JPRGTP19-029 | 1614578 | 5 | JPRGP19-D | JPR | Cody Reeves | 2019-04-13 | Differential GPS | 07N | 592618.6 | 7028645.52 | 63.3744 | -139.1475 | 880 | 45 | 2.0" |  | Complete |  |  |  | Quartz (Vein) | [7 empty] | Possible vein | Quartz Chips |  | Possible vein |  | 0 | 0 | 28 | 0 | 16 | 0 | 0 | 14 | 0 | 0 | 48 | 494 | 7295 | 0 | 0 | 24548 | 26323 | 0 | 3047 | 84 | 18635 | 7219 | 63651 | 0 | 162 | 0 | 847640 | 290 | 6 | 257 | 48 | 0 | 178 | 0 | 0 | 18
JPRGTP19-029 | 1614579 | 10 | JPRGP19-D | JPR | Cody Reeves | 2019-04-13 | Differential GPS | 07N | 592620.25 | 7028650.7 | 63.3745 | -139.1475 | 882 | 105 | 2.0" |  | Partial |  |  |  | Felsic Gneiss | [8 empty] | Rusty Rock Chip | Fine |  |  | 0 | 0 | 20 | 0 | 15 | 0 | 0 | 32 | 0 | 0 | 46 | 617 | 8075 | 0 | 0 | 22675 | 26566 | 0 | 2591 | 70 | 17431 | 9555 | 66808 | 0 | 136 | 0 | 844366 | 471 | 6 | 296 | 42 | 0 | 165 | 0 | 0 | 16
JPRGTP19-029 | 1614580 | 15 | JPRGP19-D | JPR | Cody Reeves | 2019-04-13 | Differential GPS | 07N | 592621.23 | 7028656.52 | 63.3745 | -139.1475 | 882 | 170 | 2.0" |  | Partial |  |  |  | Felsic Gneiss | [7 empty] | High manganese | Dull Red Rust | Quartz Chips | High manganese |  | 0 | 0 | 25 | 0 | 36 | 0 | 0 | 60 | 0 | 0 | 51 | 618 | 7562 | 0 | 58 | 25276 | 28388 | 0 | 2602 | 78 | 27024 | 13400 | 82038 | 0 | 180 | 0 | 811502 | 497 | 6 | 345 | 56 | 0 | 166 | 0 | 0 | 29
JPRGTP19-029 | 1614581 | 20 | JPRGP19-D | JPR | Cody Reeves | 2019-04-13 | Differential GPS | 07N | 592622.32 | 7028660.46 | 63.3746 | -139.1475 | 884 | 150 | 2.0" |  | Not Frozen |  |  |  | Felsic Gneiss | Banding - cm | Quartz | Moderate |  |  |  |  | Possible lith change | Rusty Rock Chip | Quartz Chips | Possible lith change |  | 0 | 0 | 21 | 0 | 17 | 0 | 0 | 23 | 0 | 0 | 51 | 642 | 5730 | 0 | 0 | 22777 | 18552 | 0 | 3111 | 61 | 21629 | 15602 | 71819 | 0 | 144 | 0 | 838687 | 498 | 10 | 390 | 77 | 0 | 140 | 0 | 0 | 21
JPRGTP19-029 | 1614582 | 25 | JPRGP19-D | JPR | Cody Reeves | 2019-04-13 | Differential GPS | 07N | 592621.84 | 7028664.9 | 63.3746 | -139.1475 | 884 | 155 | 2.0" |  | Partial |  |  |  | Felsic Gneiss | Banding - cm | Quartz | Moderate |  |  |  |  | Smoky qtz higher in horizon | Quartz Chips | Dull Red Rust | Smoky qtz higher in horizon |  | 0 | 0 | 24 | 0 | 0 | 0 | 0 | 18 | 0 | 0 | 51 | 696 | 6947 | 0 | 0 | 24806 | 29868 | 17 | 2872 | 68 | 21669 | 14664 | 65973 | 0 | 163 | 0 | 831015 | 562 | 9 | 342 | 73 | 0 | 143 | 0 | 0 | 19
JPRGTP19-029 | 1614583 | 30 | JPRGP19-D | JPR | Cody Reeves | 2019-04-13 | Differential GPS | 07N | 592619.92 | 7028670.98 | 63.3746 | -139.1475 | 882 | 100 | 2.0" |  | Partial |  |  |  | Felsic Gneiss | [8 empty] | Coarse | Dull Red Rust |  |  | 0 | 0 | 25 | 0 | 19 | 0 | 0 | 21 | 0 | 0 | 55 | 607 | 9674 | 0 | 0 | 26611 | 23743 | 24 | 3195 | 88 | 19710 | 11965 | 73832 | 0 | 188 | 0 | 829039 | 508 | 10 | 414 | 61 | 0 | 183 | 0 | 0 | 26
JPRGTP19-029 | 1614584 | 35 | JPRGP19-D | JPR | Cody Reeves | 2019-04-13 | Differential GPS | 07N | 592617.13 | 7028675.58 | 63.3747 | -139.1475 | 881 | 120 | 2.0" |  | Partial |  |  |  | Felsic Gneiss | [7 empty] | Meta qtz chips | Bright Orange Rust | Rusty Rock Chip | Meta qtz chips |  | 0 | 0 | 20 | 0 | 10 | 0 | 0 | 14 | 0 | 0 | 47 | 731 | 7601 | 0 | 0 | 22868 | 20325 | 0 | 2619 | 52 | 21399 | 12266 | 78526 | 0 | 155 | 0 | 832171 | 497 | 7 | 467 | 52 | 0 | 155 | 0 | 0 | 15
JPRGTP19-029 | 1614585 | 40 | JPRGP19-D | JPR | Cody Reeves | 2019-04-13 | Differential GPS | 07N | 592613.05 | 7028679.92 | 63.3747 | -139.1476 | 879 | 45 | 2.0" |  | Complete |  |  |  | Felsic Gneiss | [8 empty] | Dull Red Rust | Small Sample |  |  | 0 | 0 | 18 | 0 | 0 | 0 | 0 | 10 | 0 | 0 | 52 | 769 | 7327 | 0 | 0 | 22160 | 27752 | 0 | 2302 | 80 | 19539 | 18973 | 71920 | 0 | 135 | 0 | 827810 | 482 | 5 | 424 | 90 | 0 | 141 | 0 | 0 | 10
JPRGTP19-029 | 1614586 | 45 | JPRGP19-D | JPR | Cody Reeves | 2019-04-13 | Differential GPS | 07N | 592611.95 | 7028685.24 | 63.3748 | -139.1476 | 878 | 70 | 2.0" |  | Partial |  |  |  | Felsic Gneiss | [8 empty] | Dull Red Rust | Bright Orange Rust |  |  | 0 | 0 | 29 | 0 | 12 | 0 | 0 | 25 | 0 | 0 | 59 | 776 | 8319 | 0 | 0 | 27947 | 26254 | 0 | 2587 | 78 | 23224 | 10874 | 79217 | 0 | 165 | 0 | 819419 | 391 | 7 | 389 | 47 | 0 | 158 | 0 | 0 | 24
JPRGTP19-029 | 1614587 | 50 | JPRGP19-D | JPR | Cody Reeves | 2019-04-13 | Differential GPS | 07N | 592610.73 | 7028691.23 | 63.3748 | -139.1477 | 876 | 50 | 2.0" |  | Partial |  |  |  | Felsic Gneiss | [8 empty] | Dull Red Rust | Bright Orange Rust |  |  | 0 | 0 | 21 | 0 | 13 | 0 | 0 | 26 | 0 | 0 | 49 | 767 | 8985 | 0 | 0 | 22390 | 26075 | 0 | 2584 | 116 | 28104 | 12817 | 85558 | 0 | 142 | 0 | 811209 | 450 | 6 | 462 | 48 | 0 | 163 | 0 | 0 | 16
JPRGTP19-030 | 1613801 | 0 | JPRGP19-E | JPR | Cody Reeves | 2019-04-13 | Differential GPS | 07N | 592564.41 | 7028718.54 | 63.3751 | -139.1486 | 829 | 75 | 2.0" |  | Partial |  |  |  | Felsic Gneiss | [8 empty] | Dull Red Rust | Quartz Chips |  |  | 0 | 0 | 21 | 0 | 0 | 0 | 0 | 12 | 0 | 0 | 41 | 671 | 6765 | 0 | 0 | 17388 | 27212 | 0 | 2183 | 82 | 27998 | 12222 | 85024 | 0 | 133 | 0 | 819276 | 307 | 0 | 452 | 48 | 0 | 152 | 0 | 0 | 11
JPRGTP19-030 | 1613802 | 5 | JPRGP19-E | JPR | Cody Reeves | 2019-04-13 | Differential GPS | 07N | 592564.25 | 7028713.85 | 63.375 | -139.1486 | 859 | 60 | 2.0" |  | Partial |  |  |  | Felsic Gneiss | [7 empty] | Qtz chops | Dull Red Rust | Bright Orange Rust | Qtz chops |  | 0 | 0 | 28 | 0 | 12 | 0 | 0 | 17 | 0 | 0 | 41 | 699 | 8748 | 0 | 0 | 19281 | 37234 | 0 | 2223 | 68 | 19570 | 12191 | 72856 | 0 | 143 | 0 | 825882 | 308 | 0 | 477 | 49 | 0 | 162 | 0 | 0 | 11
JPRGTP19-030 | 1613803 | 10 | JPRGP19-E | JPR | Cody Reeves | 2019-04-13 | Differential GPS | 07N | 592562.01 | 7028709.88 | 63.375 | -139.1486 | 860 | 55 | 2.0" |  | Partial |  |  |  | Felsic Gneiss | [8 empty] | Dull Red Rust | Rusty Rock Chip |  |  | 0 | 0 | 28 | 0 | 12 | 0 | 0 | 24 | 0 | 0 | 45 | 775 | 8980 | 0 | 0 | 23493 | 36232 | 0 | 2722 | 101 | 19616 | 13046 | 72670 | 0 | 147 | 0 | 821024 | 421 | 9 | 413 | 49 | 0 | 176 | 0 | 0 | 17
JPRGTP19-030 | 1613804 | 15 | JPRGP19-E | JPR | Cody Reeves | 2019-04-13 | Differential GPS | 07N | 592562.48 | 7028705.55 | 63.375 | -139.1486 | 861 | 65 | 2.0" |  | Partial |  |  |  | Felsic Gneiss | [7 empty] | Higher in biotite | Dull Red Rust | Bright Orange Rust | Higher in biotite |  | 0 | 0 | 20 | 16 | 14 | 0 | 0 | 15 | 0 | 0 | 44 | 669 | 10399 | 0 | 0 | 19863 | 33344 | 21 | 2520 | 62 | 19321 | 11832 | 73647 | 0 | 144 | 0 | 827030 | 297 | 6 | 496 | 40 | 0 | 181 | 0 | 0 | 16
JPRGTP19-030 | 1613805 | 20 | JPRGP19-E | JPR | Cody Reeves | 2019-04-13 | Differential GPS | 07N | 592562.59 | 7028700.09 | 63.3749 | -139.1486 | 861 | 65 | 2.0" |  | Partial |  |  |  | Felsic Gneiss | [7 empty] | Frozen ground | Rocky Terrain | Dull Red Rust | Frozen ground |  | 0 | 0 | 22 | 0 | 0 | 0 | 0 | 16 | 0 | 0 | 44 | 702 | 10243 | 0 | 0 | 20318 | 26323 | 0 | 2468 | 77 | 24654 | 15366 | 86138 | 0 | 149 | 0 | 812573 | 356 | 9 | 312 | 50 | 0 | 166 | 0 | 0 | 13
JPRGTP19-030 | 1613806 | 25 | JPRGP19-E | JPR | Cody Reeves | 2019-04-13 | Differential GPS | 07N | 592562.33 | 7028695.29 | 63.3749 | -139.1486 | 861 | 80 | 2.0" |  | Partial |  |  |  | Felsic Gneiss | [8 empty] | Bright Orange Rust | Rusty Rock Chip |  |  | 0 | 0 | 22 | 0 | 18 | 0 | 0 | 23 | 0 | 0 | 42 | 659 | 8519 | 0 | 0 | 22777 | 23677 | 0 | 2770 | 101 | 23577 | 13609 | 75295 | 0 | 158 | 0 | 827906 | 369 | 10 | 231 | 56 | 0 | 162 | 0 | 0 | 20
JPRGTP19-030 | 1613807 | 30 | JPRGP19-E | JPR | Cody Reeves | 2019-04-13 | Differential GPS | 07N | 592558.36 | 7028690.72 | 63.3748 | -139.1487 | 861 | 80 | 2.0" |  | Partial |  |  |  | Felsic Gneiss | [8 empty] | Dull Red Rust | Rusty Rock Chip |  |  | 0 | 0 | 24 | 0 | 11 | 0 | 0 | 23 | 0 | 0 | 37 | 909 | 10467 | 0 | 0 | 21560 | 34387 | 0 | 2389 | 84 | 24051 | 11404 | 82275 | 0 | 140 | 0 | 811028 | 432 | 5 | 534 | 42 | 0 | 187 | 0 | 0 | 13
JPRGTP19-030 | 1613808 | 35 | JPRGP19-E | JPR | Cody Reeves | 2019-04-13 | Differential GPS | 07N | 592553.93 | 7028684.9 | 63.3748 | -139.1488 | 859 | 75 | 2.0" |  | Partial |  |  |  | Felsic Gneiss | [8 empty] | Bright Orange Rust | Rusty Rock Chip |  |  | 0 | 0 | 23 | 18 | 23 | 0 | 0 | 28 | 0 | 0 | 44 | 660 | 7075 | 0 | 0 | 24432 | 26718 | 0 | 2341 | 93 | 18794 | 9966 | 63324 | 0 | 148 | 0 | 845194 | 472 | 0 | 413 | 46 | 0 | 170 | 0 | 0 | 18
JPRGTP19-030 | 1613809 | 40 | JPRGP19-E | JPR | Cody Reeves | 2019-04-13 | Differential GPS | 07N | 592553.17 | 7028679.98 | 63.3747 | -139.1488 | 859 | 60 | 2.0" |  | Partial |  |  |  | Felsic Gneiss | [7 empty] | Qtz chips | Dull Red Rust | Bright Orange Rust | Qtz chips |  | 0 | 0 | 23 | 0 | 0 | 0 | 0 | 18 | 0 | 0 | 34 | 858 | 9043 | 0 | 0 | 18707 | 28299 | 0 | 2423 | 87 | 24422 | 14311 | 84473 | 0 | 139 | 0 | 816067 | 437 | 6 | 423 | 55 | 0 | 160 | 0 | 0 | 16
JPRGTP19-030 | 1613810 | 45 | JPRGP19-E | JPR | Cody Reeves | 2019-04-13 | Differential GPS | 07N | 592556.67 | 7028674.52 | 63.3747 | -139.1488 | 860 | 65 | 2.0" |  | Partial |  |  |  | Felsic Gneiss |  |  |  |  | manganese | 47 | Massive | Manganese | Dull Red Rust | Coarse | Manganese |  | 0 | 0 | 19 | 0 | 19 | 0 | 0 | 55 | 0 | 0 | 46 | 883 | 8714 | 0 | 0 | 22667 | 22660 | 18 | 2666 | 79 | 30244 | 13539 | 98019 | 0 | 134 | 0 | 799273 | 377 | 7 | 369 | 48 | 0 | 148 | 0 | 0 | 14
JPRGTP19-030 | 1613811 | 50 | JPRGP19-E | JPR | Cody Reeves | 2019-04-13 | Differential GPS | 07N | 592559.95 | 7028670.25 | 63.3747 | -139.1487 | 863 | 65 | 2.0" |  | Partial |  |  |  | Felsic Gneiss | [7 empty] | Mn | Rusty Rock Chip | Bright Orange Rust | Mn |  | 0 | 0 | 17 | 0 | 17 | 0 | 0 | 23 | 0 | 0 | 32 | 779 | 10625 | 0 | 0 | 18172 | 24254 | 0 | 2140 | 44 | 20108 | 11550 | 71947 | 0 | 148 | 0 | 839214 | 289 | 0 | 409 | 47 | 0 | 169 | 0 | 0 | 16
JPRGTP19-030 | 1613812 | 55 | JPRGP19-E | JPR | Cody Reeves | 2019-04-13 | Differential GPS | 07N | 592558.58 | 7028664.19 | 63.3746 | -139.1487 | 862 | 50 | 2.0" |  | Complete |  |  |  | Felsic Gneiss | [7 empty] | Qtz chips | Dull Red Rust | Small Sample | Qtz chips |  | 0 | 0 | 20 | 0 | 16 | 0 | 0 | 43 | 0 | 0 | 37 | 497 | 5928 | 0 | 0 | 20250 | 27563 | 0 | 2309 | 55 | 17745 | 10421 | 58197 | 0 | 132 | 0 | 856104 | 273 | 6 | 197 | 55 | 0 | 139 | 0 | 0 | 13
JPRGTP19-030 | 1613813 | 60 | JPRGP19-E | JPR | Cody Reeves | 2019-04-13 | Differential GPS | 07N | 592557.01 | 7028659.57 | 63.3746 | -139.1488 | 863 | 65 | 2.0" |  | Partial |  |  |  | Felsic Gneiss | [8 empty] | Coarse |  |  |  | 0 | 0 | 18 | 0 | 12 | 0 | 0 | 23 | 0 | 0 | 48 | 725 | 7443 | 0 | 55 | 18799 | 26385 | 14 | 2699 | 112 | 22446 | 11953 | 70249 | 0 | 133 | 0 | 838023 | 325 | 6 | 308 | 55 | 0 | 158 | 0 | 0 | 12
JPRGTP19-030 | 1613814 | 65 | JPRGP19-E | JPR | Cody Reeves | 2019-04-13 | Differential GPS | 07N | 592558.4 | 7028654.82 | 63.3745 | -139.1487 | 863 | 80 | 2.0" |  | Partial |  |  |  | Felsic Gneiss |  | K-Feldspar | Moderate | Banding - cm |  |  |  |  | Bright Orange Rust | Quartz Chips |  |  | 0 | 0 | 15 | 19 | 15 | 0 | 0 | 61 | 0 | 0 | 39 | 739 | 4271 | 0 | 0 | 16835 | 22813 | 17 | 1935 | 97 | 26098 | 18225 | 86375 | 0 | 140 | 0 | 821312 | 476 | 5 | 329 | 60 | 0 | 107 | 0 | 0 | 16
JPRGTP19-030 | 1613815 | 70 | JPRGP19-E | JPR | Cody Reeves | 2019-04-13 | Differential GPS | 07N | 592560.05 | 7028649.63 | 63.3745 | -139.1487 | 863 | 95 | 2.0" |  | Partial |  |  |  | Felsic Gneiss | [8 empty] | Rusty Rock Chip | Bright Orange Rust |  |  | 0 | 0 | 16 | 0 | 16 | 0 | 0 | 16 | 0 | 0 | 39 | 718 | 6584 | 0 | 0 | 24853 | 26720 | 0 | 2279 | 94 | 25601 | 16546 | 80412 | 0 | 147 | 0 | 814763 | 496 | 9 | 444 | 72 | 0 | 158 | 0 | 0 | 17
JPRGTP19-030 | 1613816 | 75 | JPRGP19-E | JPR | Cody Reeves | 2019-04-13 | Differential GPS | 07N | 592557.99 | 7028644.77 | 63.3744 | -139.1487 | 862 | 65 | 2.0" |  | Partial |  |  |  | Qtz-Fsp-Bio Gneiss | [7 empty] | Lith change | Dull Red Rust |  | Lith change |  | 0 | 0 | 20 | 17 | 14 | 0 | 0 | 17 | 0 | 0 | 48 | 670 | 9184 | 0 | 63 | 22982 | 23287 | 16 | 2938 | 70 | 29560 | 12030 | 83969 | 0 | 167 | 0 | 813916 | 440 | 6 | 362 | 51 | 0 | 158 | 0 | 0 | 15
JPRGTP19-030 | 1613817 | 80 | JPRGP19-E | JPR | Cody Reeves | 2019-04-13 | Differential GPS | 07N | 592556.59 | 7028639.49 | 63.3744 | -139.1488 | 862 | 65 | 2.0" |  | Partial |  |  |  | Felsic Gneiss | [8 empty] | Bright Orange Rust | Rusty Rock Chip |  |  | 0 | 0 | 17 | 0 | 14 | 0 | 0 | 16 | 0 | 0 | 40 | 667 | 17158 | 0 | 0 | 21247 | 31599 | 0 | 2620 | 71 | 20837 | 8296 | 62564 | 0 | 157 | 0 | 833782 | 347 | 11 | 311 | 46 | 0 | 181 | 0 | 0 | 20
JPRGTP19-030 | 1613818 | 85 | JPRGP19-E | JPR | Cody Reeves | 2019-04-13 | Differential GPS | 07N | 592558.35 | 7028634.08 | 63.3743 | -139.1487 | 862 | 85 | 2.0" |  | Partial |  |  |  | Felsic Gneiss |  | Ankerite | Moderate | Selective Replacement |  |  |  |  | Dull Red Rust |  |  |  | 0 | 0 | 14 | 0 | 0 | 0 | 0 | 11 | 0 | 0 | 38 | 521 | 8453 | 0 | 0 | 21400 | 21099 | 0 | 2636 | 65 | 18696 | 13327 | 75708 | 14 | 134 | 0 | 836901 | 451 | 10 | 293 | 56 | 0 | 158 | 0 | 0 | 15
JPRGTP19-030 | 1613819 | 90 | JPRGP19-E | JPR | Cody Reeves | 2019-04-13 | Differential GPS | 07N | 592560.14 | 7028629.12 | 63.3743 | -139.1487 | 863 | 55 | 2.0" |  | Partial |  |  |  | Felsic Gneiss | Massive | K-Feldspar | Moderate | Banding - cm |  |  |  |  | Dull Red Rust | Quartz Chips |  |  | 0 | 0 | 13 | 0 | 0 | 0 | 0 | 5 | 0 | 0 | 40 | 635 | 10338 | 0 | 0 | 21286 | 30899 | 0 | 2343 | 84 | 18283 | 11065 | 71283 | 0 | 135 | 0 | 832695 | 338 | 8 | 312 | 45 | 0 | 179 | 0 | 0 | 15
JPRGTP19-030 | 1613820 | 95 | JPRGP19-E | JPR | Cody Reeves | 2019-04-13 | Differential GPS | 07N | 592560.82 | 7028624.57 | 63.3742 | -139.1487 | 863 | 95 | 2.0" |  | Partial |  |  |  | Felsic Gneiss | [7 empty] | Possible contact between fg and qbkg | Dull Red Rust | Rusty Rock Chip | Possible contact between fg and qbkg |  | 0 | 0 | 23 | 0 | 11 | 0 | 0 | 15 | 0 | 0 | 67 | 698 | 8792 | 0 | 0 | 26943 | 19206 | 17 | 2883 | 86 | 25857 | 14180 | 84829 | 15 | 150 | 0 | 814918 | 661 | 9 | 389 | 60 | 0 | 173 | 0 | 0 | 19
JPRGTP19-030 | 1613821 | 100 | JPRGP19-E | JPR | Cody Reeves | 2019-04-13 | Differential GPS | 07N | 592558.95 | 7028620.05 | 63.3742 | -139.1487 | 863 | 55 | 2.0" |  | Partial |  |  |  | Felsic Gneiss | Massive | Ankerite | Moderate | [5 empty] | Dull Red Rust | Rusty Rock Chip |  |  | 0 | 0 | 20 | 0 | 0 | 0 | 0 | 14 | 0 | 0 | 42 | 848 | 8860 | 0 | 0 | 24897 | 20099 | 18 | 3374 | 107 | 66836 | 12734 | 194833 | 0 | 174 | 0 | 665765 | 471 | 10 | 646 | 47 | 0 | 188 | 0 | 0 | 21
JPRGTP19-030 | 1613822 | 105 | JPRGP19-E | JPR | Cody Reeves | 2019-04-14 | Differential GPS | 07N | 592567.77 | 7028612.75 | 63.3741 | -139.1486 | 861 | 70 | 2.0" |  | Partial |  |  |  | Felsic Gneiss | [8 empty] | Dull Red Rust |  |  |  | 0 | 0 | 19 | 18 | 0 | 0 | 0 | 13 | 0 | 0 | 55 | 775 | 9579 | 0 | 0 | 25724 | 31079 | 0 | 2809 | 97 | 28675 | 12630 | 95340 | 0 | 157 | 0 | 791745 | 523 | 9 | 493 | 59 | 0 | 187 | 0 | 0 | 14
JPRGTP19-030 | 1613823 | 110 | JPRGP19-E | JPR | Cody Reeves | 2019-04-14 | Differential GPS | 07N | 592566.01 | 7028607.88 | 63.3741 | -139.1486 | 862 | 50 | 2.0" |  | Partial |  |  |  | Felsic Gneiss | [7 empty] | Meta qtz | Rusty Rock Chip | Quartz Chips | Meta qtz |  | 0 | 0 | 17 | 0 | 0 | 0 | 0 | 11 | 0 | 0 | 51 | 794 | 7284 | 0 | 0 | 21115 | 28948 | 0 | 2622 | 95 | 34520 | 15489 | 120687 | 0 | 127 | 0 | 767057 | 553 | 5 | 399 | 54 | 0 | 157 | 0 | 0 | 15
JPRGTP19-030 | 1613824 | 115 | JPRGP19-E | JPR | Cody Reeves | 2019-04-14 | Differential GPS | 07N | 592566.06 | 7028604.21 | 63.3741 | -139.1486 | 862 | 75 | 2.0" |  | Partial |  |  |  | Felsic Gneiss | [7 empty] | Qtz vein? | Rusty Rock Chip | Quartz Chips | Qtz vein? |  | 0 | 0 | 18 | 0 | 14 | 0 | 0 | 13 | 0 | 0 | 53 | 669 | 7186 | 0 | 0 | 25695 | 17932 | 17 | 3042 | 70 | 23531 | 16165 | 85037 | 0 | 150 | 0 | 819188 | 637 | 12 | 347 | 67 | 0 | 141 | 0 | 0 | 17
JPRGTP19-030 | 1613825 | 120 | JPRGP19-E | JPR | Cody Reeves | 2019-04-14 | Differential GPS | 07N | 592566.91 | 7028599.1 | 63.374 | -139.1486 | 863 | 55 | 2.0" |  | Partial |  |  |  | Felsic Gneiss | Banding - cm | Quartz | Moderate | Vein |  |  |  | Qv | Rusty Rock Chip | Quartz Chips | Qv |  | 0 | 0 | 14 | 0 | 12 | 0 | 0 | 15 | 0 | 0 | 46 | 794 | 8025 | 0 | 0 | 20788 | 18188 | 0 | 2630 | 89 | 35759 | 11838 | 112613 | 0 | 149 | 0 | 787891 | 458 | 6 | 467 | 46 | 0 | 152 | 0 | 0 | 18
JPRGTP19-030 | 1613827 | 125 | JPRGP19-E | JPR | Cody Reeves | 2019-04-14 | Differential GPS | 07N | 592567.06 | 7028593.87 | 63.374 | -139.1486 | 862 | 120 | 2.0" |  | Partial |  |  |  | Felsic Gneiss | Banding - cm | Feldspar | Moderate | Halo/Selvedge |  |  |  |  | Quartz Chips | Bright Orange Rust |  |  | 0 | 0 | 19 | 0 | 17 | 0 | 0 | 12 | 0 | 0 | 48 | 667 | 8034 | 0 | 0 | 24621 | 29288 | 18 | 2729 | 127 | 25766 | 16612 | 89633 | 0 | 141 | 0 | 801098 | 425 | 9 | 493 | 63 | 0 | 167 | 0 | 0 | 13
JPRGTP19-030 | 1613828 | 130 | JPRGP19-E | JPR | Cody Reeves | 2019-04-14 | Differential GPS | 07N | 592565 | 7028589.13 | 63.3739 | -139.1486 | 860 | 75 | 2.0" |  | Partial |  |  |  | Felsic Gneiss | [8 empty] | Bright Orange Rust | Quartz Chips |  |  | 0 | 0 | 19 | 0 | 15 | 0 | 0 | 11 | 0 | 0 | 55 | 796 | 9402 | 0 | 0 | 25645 | 33647 | 0 | 2886 | 104 | 27038 | 16075 | 98110 | 0 | 170 | 0 | 784817 | 495 | 8 | 453 | 62 | 0 | 172 | 0 | 0 | 22
JPRGTP19-030 | 1613829 | 135 | JPRGP19-E | JPR | Cody Reeves | 2019-04-14 | Differential GPS | 07N | 592563.72 | 7028583.29 | 63.3739 | -139.1487 | 859 | 75 | 2.0" |  | Partial |  |  |  | Felsic Gneiss | [8 empty] | Dull Red Rust |  |  |  | 0 | 0 | 19 | 0 | 15 | 0 | 0 | 20 | 0 | 0 | 56 | 755 | 10527 | 0 | 86 | 25871 | 27509 | 16 | 2825 | 71 | 24273 | 13737 | 89875 | 0 | 193 | 0 | 802866 | 537 | 11 | 458 | 62 | 0 | 191 | 0 | 0 | 29
JPRGTP19-030 | 1613830 | 140 | JPRGP19-E | JPR | Cody Reeves | 2019-04-14 | Differential GPS | 07N | 592564.15 | 7028578.62 | 63.3738 | -139.1487 | 858 | 75 | 2.0" |  | Partial |  |  |  | Felsic Gneiss | [8 empty] | Dull Red Rust |  |  |  | 0 | 0 | 16 | 0 | 24 | 0 | 0 | 19 | 0 | 0 | 48 | 831 | 11476 | 0 | 0 | 25826 | 22654 | 0 | 2910 | 87 | 28730 | 13116 | 98627 | 0 | 192 | 0 | 794114 | 550 | 9 | 495 | 56 | 0 | 181 | 0 | 0 | 40
JPRGTP19-030 | 1613831 | 145 | JPRGP19-E | JPR | Cody Reeves | 2019-04-14 | Differential GPS | 07N | 592563.55 | 7028573.59 | 63.3738 | -139.1487 | 857 | 95 | 2.0" |  | Partial |  |  |  | Felsic Gneiss | [8 empty] | Dull Red Rust | Bright Orange Rust |  |  | 0 | 0 | 17 | 0 | 14 | 0 | 0 | 18 | 0 | 0 | 48 | 833 | 10926 | 0 | 0 | 24117 | 23903 | 0 | 2947 | 91 | 23243 | 12807 | 87863 | 0 | 165 | 0 | 811884 | 411 | 10 | 459 | 52 | 0 | 172 | 0 | 0 | 20
JPRGTP19-030 | 1613832 | 150 | JPRGP19-E | JPR | Cody Reeves | 2019-04-14 | Differential GPS | 07N | 592563.4 | 7028568.12 | 63.3737 | -139.1487 | 856 | 95 | 2.0" |  | Partial |  |  |  | Felsic Gneiss | Banding - cm | K-Feldspar | Moderate | Selective Replacement |  |  |  |  | Bright Orange Rust | Dull Red Rust |  |  | 0 | 0 | 21 | 0 | 20 | 0 | 0 | 17 | 0 | 0 | 55 | 747 | 11783 | 0 | 86 | 26877 | 21675 | 21 | 3199 | 107 | 25975 | 15101 | 92564 | 0 | 163 | 0 | 799908 | 862 | 12 | 542 | 64 | 0 | 178 | 0 | 0 | 24
JPRGTP19-030 | 1613834 | 155 | JPRGP19-E | JPR | Cody Reeves | 2019-04-14 | Differential GPS | 07N | 592560.86 | 7028559.24 | 63.3737 | -139.1487 | 853 | 105 | 2.0" |  | Partial |  |  |  | Felsic Gneiss | [8 empty] | Dull Red Rust | Rusty Rock Chip |  |  | 0 | 0 | 25 | 0 | 21 | 0 | 0 | 17 | 0 | 0 | 53 | 904 | 10290 | 0 | 0 | 27803 | 27128 | 20 | 3415 | 96 | 22948 | 12197 | 82101 | 0 | 169 | 0 | 811501 | 438 | 9 | 603 | 57 | 0 | 181 | 0 | 0 | 25
JPRGTP19-030 | 1613833 | 155 | JPRGP19-E | JPR | Cody Reeves | 2019-04-14 | Differential GPS | 07N | 592561.17 | 7028564.04 | 63.3737 | -139.1487 | 854 | 140 | 2.0" |  | Partial |  |  |  | Felsic Gneiss | Banding - cm | Quartz | Moderate | Patchy |  |  |  | Meta qtz | Dull Red Rust | Bright Orange Rust | Meta qtz |  | 0 | 0 | 19 | 0 | 0 | 0 | 0 | 18 | 0 | 0 | 61 | 691 | 11716 | 0 | 0 | 27370 | 21897 | 0 | 3149 | 110 | 22891 | 19586 | 86716 | 0 | 178 | 0 | 804252 | 676 | 14 | 364 | 85 | 0 | 185 | 0 | 0 | 22
JPRGTP19-030 | 1613835 | 165 | JPRGP19-E | JPR | Cody Reeves | 2019-04-14 | Differential GPS | 07N | 592561.73 | 7028553.47 | 63.3736 | -139.1487 | 852 | 90 | 2.0" |  | Partial |  |  |  | Felsic Gneiss | [7 empty] | More micas | Dull Red Rust | Rusty Rock Chip | More micas |  | 0 | 0 | 14 | 0 | 0 | 0 | 0 | 15 | 0 | 0 | 43 | 965 | 9566 | 0 | 0 | 21268 | 36155 | 0 | 2316 | 91 | 22723 | 16970 | 80927 | 0 | 151 | 0 | 807730 | 466 | 10 | 350 | 62 | 0 | 158 | 0 | 0 | 20
JPRGTP19-030 | 1613836 | 170 | JPRGP19-E | JPR | Cody Reeves | 2019-04-14 | Differential GPS | 07N | 592559.6 | 7028549.28 | 63.3736 | -139.1488 | 849 | 80 | 2.0" |  | Not Frozen |  |  |  | Felsic Gneiss | [8 empty] | Dull Red Rust | Rusty Rock Chip |  |  | 0 | 0 | 21 | 0 | 0 | 0 | 0 | 18 | 0 | 0 | 47 | 862 | 12642 | 0 | 0 | 23160 | 32110 | 0 | 2571 | 113 | 23915 | 17702 | 91693 | 18 | 151 | 0 | 793698 | 658 | 13 | 323 | 63 | 0 | 191 | 0 | 0 | 31
JPRGTP19-030 | 1613837 | 175 | JPRGP19-E | JPR | Cody Reeves | 2019-04-14 | Differential GPS | 07N | 592556.2 | 7028543.72 | 63.3735 | -139.1488 | 846 | 80 | 2.0" |  | Partial |  |  |  | Felsic Gneiss | [8 empty] | Dull Red Rust |  |  |  | 0 | 0 | 18 | 0 | 18 | 0 | 0 | 17 | 0 | 0 | 50 | 946 | 10654 | 0 | 0 | 23268 | 28589 | 0 | 2892 | 75 | 28772 | 16764 | 106481 | 0 | 147 | 0 | 780031 | 455 | 8 | 576 | 64 | 0 | 160 | 0 | 0 | 14
JPRGTP19-030 | 1613838 | 180 | JPRGP19-E | JPR | Cody Reeves | 2019-04-14 | Differential GPS | 07N | 592555.6 | 7028538.8 | 63.3735 | -139.1489 | 845 | 100 | 2.0" |  | Partial |  |  |  | Felsic Gneiss | [8 empty] | Rusty Rock Chip | Dull Red Rust |  |  | 0 | 0 | 19 | 0 | 18 | 0 | 0 | 17 | 0 | 0 | 51 | 851 | 10716 | 0 | 0 | 24427 | 33903 | 0 | 3121 | 121 | 22713 | 17400 | 89806 | 24 | 144 | 0 | 795612 | 424 | 11 | 355 | 57 | 0 | 180 | 0 | 0 | 30
JPRGTP19-031 | 1613851 | 0 | JPRGP19-F | JPR | Cody Reeves | 2019-04-15 | Differential GPS | 07N | 592521.47 | 7028566.69 | 63.3737 | -139.1495 | 844 | 140 | 2.0" |  | Partial |  |  |  | Felsic Gneiss | [8 empty] | Dull Red Rust | Rusty Rock Chip |  |  | 0 | 0 | 12 | 0 | 12 | 0 | 0 | 12 | 0 | 0 | 34 | 531 | 10808 | 0 | 0 | 20874 | 16115 | 0 | 2749 | 99 | 35170 | 15123 | 103547 | 13 | 148 | 0 | 793731 | 495 | 11 | 249 | 55 | 0 | 196 | 0 | 0 | 16
JPRGTP19-031 | 1613852 | 5 | JPRGP19-F | JPR | Cody Reeves | 2019-04-15 | Differential GPS | 07N | 592517.43 | 7028569.91 | 63.3738 | -139.1496 | 839 | 130 | 2.0" |  | Partial |  |  |  | Felsic Gneiss | [8 empty] | Clay | Bright Orange Rust |  |  | 0 | 0 | 13 | 0 | 12 | 0 | 0 | 10 | 0 | 0 | 51 | 590 | 11434 | 0 | 0 | 22407 | 19493 | 0 | 2900 | 79 | 31332 | 15862 | 104525 | 16 | 149 | 0 | 789908 | 560 | 12 | 357 | 51 | 0 | 220 | 0 | 0 | 19
JPRGTP19-031 | 1613853 | 10 | JPRGP19-F | JPR | Cody Reeves | 2019-04-15 | Differential GPS | 07N | 592512.52 | 7028575.01 | 63.3738 | -139.1497 | 839 | 90 | 2.0" |  | Partial |  |  |  | Felsic Gneiss | Banding - cm | Feldspar | Moderate | [5 empty] | Dull Red Rust |  |  |  | 0 | 0 | 18 | 0 | 13 | 0 | 0 | 15 | 0 | 0 | 51 | 543 | 10167 | 0 | 0 | 23821 | 22025 | 18 | 2856 | 88 | 31899 | 13835 | 111407 | 0 | 162 | 0 | 782000 | 433 | 13 | 343 | 60 | 0 | 217 | 0 | 0 | 16
JPRGTP19-031 | 1613854 | 15 | JPRGP19-F | JPR | Cody Reeves | 2019-04-15 | Differential GPS | 07N | 592511.14 | 7028579.77 | 63.3739 | -139.1497 | 840 | 70 | 2.0" |  | Partial |  |  |  | Felsic Gneiss | [7 empty] | Qtz chip | Clay | Dull Red Rust | Qtz chip |  | 0 | 0 | 15 | 0 | 0 | 0 | 0 | 8 | 0 | 0 | 53 | 619 | 12392 | 0 | 0 | 22621 | 29968 | 0 | 2645 | 98 | 26388 | 15510 | 91974 | 0 | 135 | 0 | 796489 | 561 | 12 | 191 | 50 | 0 | 252 | 0 | 0 | 18
JPRGTP19-031 | 1613855 | 20 | JPRGP19-F | JPR | Cody Reeves | 2019-04-15 | Differential GPS | 07N | 592512.21 | 7028585.82 | 63.3739 | -139.1497 | 840 | 75 | 2.0" |  | Partial |  |  |  | Felsic Gneiss | Banding - cm | Feldspar | Moderate | Pervasive |  |  |  |  | Dull Red Rust | Rocky Sample |  |  | 0 | 0 | 16 | 0 | 0 | 0 | 0 | 11 | 0 | 0 | 69 | 752 | 15158 | 0 | 0 | 24254 | 31172 | 0 | 3098 | 108 | 26474 | 14403 | 90960 | 0 | 174 | 0 | 791758 | 592 | 6 | 423 | 55 | 0 | 485 | 0 | 0 | 29
JPRGTP19-031 | 1613856 | 25 | JPRGP19-F | JPR | Cody Reeves | 2019-04-15 | Differential GPS | 07N | 592510.24 | 7028590 | 63.3739 | -139.1497 | 840 | 65 | 2.0" |  | Complete |  |  |  | Felsic Gneiss | [8 empty] | Dull Red Rust | Frozen |  |  | 0 | 0 | 14 | 0 | 0 | 0 | 0 | 14 | 0 | 0 | 45 | 656 | 11601 | 0 | 0 | 21912 | 26139 | 0 | 2586 | 91 | 26147 | 14113 | 92403 | 0 | 141 | 0 | 802981 | 431 | 9 | 431 | 57 | 0 | 212 | 0 | 0 | 17
JPRGTP19-031 | 1613857 | 30 | JPRGP19-F | JPR | Cody Reeves | 2019-04-15 | Differential GPS | 07N | 592505.19 | 7028595.09 | 63.374 | -139.1498 | 840 | 65 | 2.0" |  | Partial |  |  |  | Qtz-Fsp-Bio Gneiss | [7 empty] | Lith change | Dull Red Rust | Wet Soil | Lith change |  | 0 | 0 | 17 | 0 | 0 | 0 | 0 | 8 | 0 | 0 | 45 | 823 | 6319 | 0 | 0 | 23096 | 30321 | 0 | 2620 | 65 | 32744 | 9618 | 83080 | 0 | 142 | 0 | 810006 | 491 | 0 | 399 | 50 | 0 | 142 | 0 | 0 | 14
JPRGTP19-031 | 1613858 | 35 | JPRGP19-F | JPR | Cody Reeves | 2019-04-15 | Differential GPS | 07N | 592505.37 | 7028601.12 | 63.374 | -139.1498 | 841 | 65 | 2.0" |  | Partial |  |  |  | Qtz-Fsp-Bio Gneiss | [7 empty] | Qtz chips | Dull Red Rust | Rusty Rock Chip | Qtz chips |  | 0 | 0 | 17 | 0 | 0 | 0 | 0 | 15 | 0 | 0 | 52 | 724 | 11644 | 0 | 0 | 23829 | 19806 | 0 | 3515 | 80 | 29230 | 12860 | 87237 | 0 | 128 | 0 | 809831 | 397 | 0 | 408 | 46 | 0 | 170 | 0 | 0 | 12
JPRGTP19-031 | 1613859 | 40 | JPRGP19-F | JPR | Cody Reeves | 2019-04-15 | Differential GPS | 07N | 592504.23 | 7028605.88 | 63.3741 | -139.1498 | 840 | 75 | 2.0" |  | Partial |  |  |  | Felsic Gneiss | [8 empty] | Dull Red Rust | Quartz Chips |  |  | 0 | 0 | 16 | 0 | 14 | 0 | 0 | 14 | 0 | 0 | 55 | 885 | 11996 | 0 | 0 | 22954 | 34462 | 0 | 2971 | 95 | 28445 | 13929 | 108487 | 0 | 170 | 0 | 774281 | 378 | 10 | 573 | 57 | 0 | 185 | 0 | 0 | 22
JPRGTP19-031 | 1613860 | 45 | JPRGP19-F | JPR | Cody Reeves | 2019-04-15 | Differential GPS | 07N | 592503.08 | 7028610.97 | 63.3741 | -139.1499 | 841 | 85 | 2.0" |  | Partial |  |  |  | Felsic Gneiss | [7 empty] | Qtz near surface | Dull Red Rust | Quartz Chips | Qtz near surface |  | 0 | 0 | 21 | 0 | 14 | 0 | 0 | 14 | 0 | 0 | 55 | 708 | 9407 | 0 | 0 | 25783 | 22929 | 0 | 3124 | 67 | 25233 | 11397 | 69546 | 0 | 158 | 0 | 830706 | 360 | 12 | 232 | 50 | 0 | 168 | 0 | 0 | 15
JPRGTP19-031 | 1613861 | 50 | JPRGP19-F | JPR | Cody Reeves | 2019-04-15 | Differential GPS | 07N | 592501.85 | 7028615.62 | 63.3742 | -139.1499 | 841 | 50 | 2.0" |  | Partial |  |  |  | Felsic Gneiss | [8 empty] | Bright Orange Rust | Quartz Chips |  |  | 0 | 0 | 12 | 0 | 0 | 0 | 0 | 12 | 0 | 0 | 37 | 857 | 7134 | 0 | 0 | 15149 | 19806 | 0 | 3785 | 51 | 27940 | 13233 | 90702 | 0 | 114 | 0 | 820126 | 406 | 8 | 495 | 29 | 0 | 99 | 0 | 0 | 5
JPRGTP19-031 | 1613877 | 55 | JPRGP19-F | JPR | Cody Reeves | 2019-04-15 | Differential GPS | 07N | 592501.64 | 7028621.07 | 63.3742 | -139.1499 | 842 | 75 | 2.0" |  | Partial |  |  |  | Felsic Gneiss | [8 empty] | Dull Red Rust |  |  |  | 0 | 0 | 18 | 0 | 14 | 0 | 0 | 18 | 0 | 0 | 40 | 711 | 11021 | 0 | 0 | 22792 | 30833 | 0 | 3016 | 89 | 23700 | 14898 | 88849 | 20 | 161 | 0 | 802628 | 548 | 13 | 370 | 58 | 0 | 184 | 0 | 0 | 18
JPRGTP19-031 | 1613878 | 60 | JPRGP19-F | JPR | Cody Reeves | 2019-04-15 | Differential GPS | 07N | 592500.22 | 7028626.94 | 63.3743 | -139.1499 | 842 | 75 | 2.0" |  | Partial |  |  |  | Felsic Gneiss | [8 empty] | Dull Red Rust | Coarse |  |  | 0 | 0 | 20 | 0 | 13 | 0 | 0 | 14 | 0 | 0 | 47 | 814 | 13382 | 0 | 0 | 22496 | 28690 | 0 | 2854 | 89 | 28106 | 14123 | 101767 | 0 | 165 | 0 | 786232 | 447 | 9 | 462 | 49 | 0 | 203 | 0 | 0 | 18
JPRGTP19-031 | 1613879 | 65 | JPRGP19-F | JPR | Cody Reeves | 2019-04-15 | Differential GPS | 07N | 592500.75 | 7028631.08 | 63.3743 | -139.1499 | 842 | 65 | 2.0" |  | Partial |  |  |  | Qtz-Fsp-Bio Gneiss | [7 empty] | Qtz chips | Rocky Terrain | Frozen | Qtz chips |  | 0 | 0 | 20 | 0 | 0 | 0 | 0 | 16 | 0 | 0 | 56 | 789 | 11922 | 0 | 0 | 25895 | 40217 | 25 | 3351 | 70 | 31661 | 13866 | 109667 | 0 | 186 | 0 | 761097 | 360 | 13 | 519 | 50 | 0 | 201 | 0 | 0 | 16
JPRGTP19-031 | 1613880 | 70 | JPRGP19-F | JPR | Cody Reeves | 2019-04-15 | Differential GPS | 07N | 592504.46 | 7028635.87 | 63.3744 | -139.1498 | 843 | 70 | 2.0" |  | Partial |  |  |  | Felsic Gneiss | [8 empty] | Dull Red Rust | Rusty Rock Chip |  |  | 0 | 0 | 22 | 0 | 19 | 0 | 0 | 15 | 0 | 0 | 49 | 912 | 11957 | 0 | 0 | 25733 | 41719 | 0 | 3302 | 92 | 31402 | 14517 | 104581 | 0 | 187 | 0 | 764398 | 302 | 9 | 525 | 46 | 0 | 191 | 0 | 0 | 21
JPRGTP19-031 | 1613881 | 75 | JPRGP19-F | JPR | Cody Reeves | 2019-04-15 | Differential GPS | 07N | 592505.51 | 7028641.14 | 63.3744 | -139.1498 | 843 | 85 | 2.0" |  | Partial |  |  |  | Felsic Gneiss | [8 empty] | Dull Red Rust | Bright Orange Rust |  |  | 0 | 0 | 24 | 0 | 14 | 0 | 0 | 18 | 0 | 0 | 41 | 865 | 8873 | 0 | 0 | 22793 | 19538 | 0 | 3037 | 130 | 24207 | 24089 | 98145 | 0 | 138 | 0 | 796645 | 588 | 9 | 574 | 70 | 0 | 179 | 0 | 0 | 22
JPRGTP19-031 | 1613882 | 80 | JPRGP19-F | JPR | Cody Reeves | 2019-04-15 | Differential GPS | 07N | 592506 | 7028646.84 | 63.3745 | -139.1498 | 843 | 45 | 2.0" |  | Partial |  |  |  | Felsic Gneiss | [8 empty] | Dull Red Rust | Bright Orange Rust |  |  | 0 | 0 | 17 | 0 | 17 | 0 | 0 | 21 | 0 | 0 | 49 | 922 | 10480 | 0 | 0 | 21386 | 25736 | 0 | 2849 | 53 | 34799 | 15909 | 107185 | 0 | 167 | 0 | 779181 | 405 | 0 | 610 | 50 | 0 | 151 | 0 | 0 | 14
JPRGTP19-031 | 1613883 | 85 | JPRGP19-F | JPR | Cody Reeves | 2019-04-15 | Differential GPS | 07N | 592507.19 | 7028650.67 | 63.3745 | -139.1498 | 843 | 80 | 2.0" |  | Partial |  |  |  | Felsic Gneiss | Banding - cm | K-Feldspar | Moderate | Pervasive |  |  |  |  | Bright Orange Rust | Rusty Rock Chip |  |  | 0 | 0 | 22 | 0 | 0 | 0 | 0 | 18 | 0 | 0 | 40 | 861 | 8871 | 0 | 0 | 20368 | 25429 | 0 | 2395 | 86 | 37890 | 14352 | 110308 | 0 | 170 | 0 | 778036 | 405 | 5 | 527 | 46 | 0 | 154 | 0 | 0 | 17
JPRGTP19-031 | 1613884 | 90 | JPRGP19-F | JPR | Cody Reeves | 2019-04-15 | Differential GPS | 07N | 592509.13 | 7028656.07 | 63.3745 | -139.1497 | 843 | 75 | 2.0" |  | Partial |  |  |  | Qtz-Fsp-Bio Gneiss | [8 empty] | Dull Red Rust | Rusty Rock Chip |  |  | 0 | 0 | 22 | 0 | 19 | 0 | 0 | 27 | 0 | 0 | 43 | 888 | 9488 | 0 | 0 | 23940 | 27170 | 0 | 2971 | 117 | 33769 | 16863 | 98776 | 0 | 155 | 0 | 784603 | 595 | 10 | 303 | 66 | 0 | 156 | 0 | 0 | 18
JPRGTP19-031 | 1613885 | 95 | JPRGP19-F | JPR | Cody Reeves | 2019-04-15 | Differential GPS | 07N | 592507.3 | 7028660.7 | 63.3746 | -139.1498 | 843 | 80 | 2.0" |  | Partial |  |  |  | Qtz-Fsp-Bio Gneiss | [7 empty] | Rusty chips and minor qtz | Bright Orange Rust | Dull Red Rust | Rusty chips and minor qtz |  | 0 | 0 | 22 | 18 | 13 | 0 | 0 | 23 | 0 | 0 | 49 | 1037 | 12327 | 0 | 74 | 24466 | 33271 | 0 | 4284 | 100 | 45725 | 13299 | 121285 | 0 | 179 | 0 | 742586 | 405 | 6 | 610 | 46 | 0 | 156 | 0 | 0 | 20
JPRGTP19-031 | 1613886 | 100 | JPRGP19-F | JPR | Cody Reeves | 2019-04-15 | Differential GPS | 07N | 592506.03 | 7028664.9 | 63.3746 | -139.1498 | 843 | 80 | 2.0" |  | Partial |  |  |  | Qtz-Fsp-Bio Gneiss | [8 empty] | Dull Red Rust | Rocky Terrain |  |  | 0 | 0 | 17 | 0 | 0 | 0 | 0 | 18 | 0 | 0 | 37 | 1013 | 12978 | 0 | 0 | 18057 | 32540 | 0 | 2395 | 49 | 30869 | 10243 | 95752 | 0 | 147 | 0 | 794410 | 488 | 6 | 748 | 38 | 0 | 179 | 0 | 0 | 18
JPRGTP19-031 | 1613887 | 105 | JPRGP19-F | JPR | Cody Reeves | 2019-04-15 | Differential GPS | 07N | 592509.78 | 7028670.03 | 63.3747 | -139.1497 | 844 | 50 | 2.0" |  | Partial |  |  |  | Qtz-Fsp-Bio Gneiss | [7 empty] | Felsic gneiss | Dull Red Rust | Rusty Rock Chip | Felsic gneiss |  | 0 | 0 | 71 | 0 | 47 | 0 | 0 | 255 | 0 | 0 | 38 | 1080 | 9443 | 0 | 0 | 22561 | 38151 | 0 | 1943 | 88 | 26635 | 18133 | 93317 | 0 | 120 | 0 | 787194 | 287 | 9 | 401 | 54 | 0 | 158 | 0 | 0 | 14
JPRGTP19-031 | 1613888 | 110 | JPRGP19-F | JPR | Cody Reeves | 2019-04-15 | Differential GPS | 07N | 592509.81 | 7028675.82 | 63.3747 | -139.1497 | 844 | 70 | 2.0" |  | Partial |  |  |  | Felsic Gneiss | Banding - decimetre | Quartz | Moderate | Patchy |  |  |  | Qtz chips meta | Dull Red Rust | Bright Orange Rust | Qtz chips meta |  | 0 | 0 | 25 | 0 | 15 | 0 | 0 | 35 | 0 | 0 | 54 | 969 | 11508 | 0 | 0 | 25151 | 32401 | 0 | 3005 | 57 | 31130 | 20073 | 96868 | 24 | 140 | 0 | 777232 | 578 | 15 | 446 | 71 | 0 | 183 | 0 | 0 | 21
JPRGTP19-031 | 1613889 | 115 | JPRGP19-F | JPR | Cody Reeves | 2019-04-15 | Differential GPS | 07N | 592509.68 | 7028680.5 | 63.3748 | -139.1497 | 843 | 70 | 2.0" |  | Partial |  |  |  | Felsic Gneiss | [8 empty] | Dull Red Rust | Dull Red Rust |  |  | 0 | 29 | 32 | 0 | 0 | 0 | 0 | 39 | 0 | 0 | 40 | 760 | 12118 | 0 | 0 | 23220 | 23258 | 0 | 3136 | 92 | 30218 | 13620 | 91832 | 0 | 164 | 0 | 800266 | 362 | 14 | 535 | 49 | 0 | 198 | 0 | 0 | 20
JPRGTP19-031 | 1613890 | 120 | JPRGP19-F | JPR | Cody Reeves | 2019-04-15 | Differential GPS | 07N | 592511.28 | 7028685.68 | 63.3748 | -139.1497 | 844 | 105 | 2.0" |  | Partial |  |  |  | Felsic Gneiss | Banding - decimetre | Ankerite | Moderate | Patchy |  |  |  |  | Dull Red Rust | Rusty Rock Chip |  |  | 0 | 0 | 17 | 0 | 0 | 0 | 0 | 17 | 0 | 0 | 48 | 856 | 9389 | 0 | 0 | 21209 | 21502 | 0 | 2550 | 72 | 28248 | 15408 | 91289 | 0 | 151 | 0 | 808175 | 377 | 9 | 464 | 51 | 0 | 146 | 0 | 0 | 21
JPRGTP19-031 | 1613891 | 125 | JPRGP19-F | JPR | Cody Reeves | 2019-04-15 | Differential GPS | 07N | 592512.03 | 7028690.83 | 63.3749 | -139.1496 | 845 | 75 | 2.0" |  | Partial |  |  |  | Felsic Gneiss |  | Quartz | [6 empty] | Dull Red Rust | Bright Orange Rust |  |  | 0 | 0 | 21 | 0 | 0 | 0 | 0 | 17 | 0 | 0 | 45 | 731 | 13895 | 0 | 0 | 21885 | 31031 | 0 | 2820 | 73 | 33143 | 17313 | 103961 | 0 | 157 | 0 | 773720 | 387 | 12 | 513 | 64 | 0 | 197 | 0 | 0 | 14
JPRGTP19-031 | 1613892 | 130 | JPRGP19-F | JPR | Cody Reeves | 2019-04-15 | Differential GPS | 07N | 592509.89 | 7028695.56 | 63.3749 | -139.1497 | 844 | 110 | 2.0" |  | Partial |  |  |  | Felsic Gneiss | [7 empty] | Rusty clasts w qtz inclusions | Dull Red Rust | Bright Orange Rust | Rusty clasts w qtz inclusions |  | 0 | 0 | 29 | 0 | 17 | 0 | 0 | 41 | 0 | 0 | 53 | 932 | 9833 | 0 | 0 | 27871 | 25657 | 0 | 3038 | 75 | 32759 | 19456 | 99249 | 0 | 162 | 0 | 779632 | 447 | 14 | 498 | 54 | 0 | 165 | 0 | 0 | 19
JPRGTP19-031 | 1613893 | 135 | JPRGP19-F | JPR | Cody Reeves | 2019-04-15 | Differential GPS | 07N | 592507.44 | 7028700.73 | 63.3749 | -139.1497 | 842 | 110 | 2.0" |  | Partial |  |  |  | Qtz-Fsp-Bio Gneiss | [8 empty] | Dull Red Rust | Rocky Sample |  |  | 0 | 0 | 23 | 0 | 16 | 0 | 0 | 15 | 0 | 0 | 40 | 1007 | 11395 | 0 | 0 | 22162 | 29074 | 0 | 2751 | 74 | 27352 | 16418 | 91712 | 0 | 144 | 0 | 796475 | 543 | 7 | 564 | 47 | 0 | 164 | 0 | 0 | 15
JPRGTP19-031 | 1613894 | 140 | JPRGP19-F | JPR | Cody Reeves | 2019-04-15 | Differential GPS | 07N | 592507.09 | 7028706.07 | 63.375 | -139.1497 | 841 | 85 | 2.0" |  | Partial |  |  |  | Felsic Gneiss | [7 empty] | Qtz chips | Bright Orange Rust | Dull Red Rust | Qtz chips |  | 0 | 0 | 31 | 0 | 0 | 0 | 0 | 17 | 0 | 0 | 44 | 1133 | 10355 | 0 | 0 | 23153 | 36007 | 0 | 2635 | 88 | 33000 | 16601 | 100467 | 0 | 140 | 0 | 775227 | 269 | 10 | 597 | 49 | 0 | 162 | 0 | 0 | 14
JPRGTP19-031 | 1613895 | 145 | JPRGP19-F | JPR | Cody Reeves | 2019-04-15 | Differential GPS | 07N | 592507.84 | 7028711.11 | 63.375 | -139.1497 | 841 | 70 | 2.0" |  | Not Frozen |  |  |  | Felsic Gneiss | [7 empty] | Qtz chips | Dull Red Rust | Bright Orange Rust | Qtz chips |  | 0 | 0 | 24 | 0 | 15 | 0 | 0 | 22 | 0 | 0 | 36 | 920 | 9027 | 0 | 0 | 27709 | 26817 | 0 | 2505 | 99 | 27595 | 18949 | 100594 | 0 | 144 | 0 | 784492 | 326 | 7 | 498 | 60 | 0 | 141 | 0 | 0 | 19
JPRGTP19-031 | 1613897 | 155 | JPRGP19-F | JPR | Cody Reeves | 2019-04-15 | Differential GPS | 07N | 592503.32 | 7028720.45 | 63.3751 | -139.1498 | 837 | 60 | 2.0" |  | Partial |  |  |  | Felsic Gneiss | [8 empty] | Dull Red Rust | Bright Orange Rust |  |  | 0 | 0 | 39 | 0 | 0 | 0 | 0 | 23 | 0 | 0 | 52 | 860 | 9770 | 0 | 0 | 30697 | 34799 | 0 | 3450 | 81 | 27319 | 11600 | 81931 | 22 | 164 | 0 | 798117 | 383 | 14 | 433 | 52 | 0 | 178 | 0 | 0 | 17
JPRGTP19-031 | 1613896 | 155 | JPRGP19-F | JPR | Cody Reeves | 2019-04-15 | Differential GPS | 07N | 592505.63 | 7028715.17 | 63.3751 | -139.1498 | 840 | 330 | 2.0" |  | Partial |  |  |  | Felsic Gneiss | [7 empty] | Rotted clasts | Fine | Bright Orange Rust | Rotted clasts |  | 0 | 0 | 15 | 0 | 0 | 0 | 0 | 8 | 0 | 0 | 76 | 825 | 9341 | 0 | 0 | 38733 | 32291 | 0 | 5370 | 108 | 33979 | 17176 | 93046 | 0 | 96 | 0 | 767400 | 729 | 11 | 632 | 92 | 0 | 43 | 0 | 0 | 29
JPRGTP19-031 | 1613898 | 160 | JPRGP19-F | JPR | Cody Reeves | 2019-04-15 | Differential GPS | 07N | 592501.82 | 7028725.54 | 63.3752 | -139.1498 | 837 | 80 | 2.0" |  | Partial |  |  |  | Felsic Gneiss | [8 empty] | Bright Orange Rust |  |  |  | 0 | 0 | 21 | 0 | 0 | 0 | 19 | 17 | 0 | 0 | 41 | 1402 | 11961 | 0 | 0 | 21956 | 37078 | 0 | 2666 | 75 | 36177 | 20734 | 109072 | 44 | 148 | 0 | 757155 | 517 | 16 | 672 | 57 | 0 | 156 | 0 | 0 | 18
JPRGTP19-031 | 1613899 | 165 | JPRGP19-F | JPR | Cody Reeves | 2019-04-15 | Differential GPS | 07N | 592504.97 | 7028731.09 | 63.3752 | -139.1498 | 838 | 70 | 2.0" |  | Partial |  |  |  | Felsic Gneiss | [7 empty] | Qtz chips | Dull Red Rust | Bright Orange Rust | Qtz chips |  | 0 | 0 | 19 | 16 | 12 | 0 | 0 | 10 | 0 | 0 | 33 | 775 | 7104 | 0 | 0 | 16961 | 27685 | 0 | 2069 | 57 | 19749 | 14643 | 80864 | 0 | 146 | 0 | 828694 | 385 | 8 | 572 | 46 | 0 | 139 | 0 | 0 | 13
JPRGTP19-032 | 1613901 | 0 | JPRGP19-O | JPR | Cody Reeves | 2019-04-16 | Differential GPS | 07N | 592890.86 | 7028745.71 | 63.3752 | -139.142 | 952 | 100 | 2.0" |  | Not Frozen |  |  |  | Felsic Gneiss | Banding - cm | Quartz | Moderate | Patchy |  |  |  | Rusty | Bright Orange Rust | Quartz Chips | Rusty |  | 0 | 0 | 40 | 0 | 17 | 0 | 0 | 74 | 0 | 0 | 78 | 643 | 4415 | 0 | 0 | 19278 | 17927 | 0 | 1776 | 53 | 22397 | 13660 | 79301 | 0 | 124 | 0 | 838908 | 751 | 11 | 376 | 49 | 0 | 97 | 0 | 0 | 28
JPRGTP19-032 | 1613902 | 5 | JPRGP19-O | JPR | Cody Reeves | 2019-04-16 | Differential GPS | 07N | 592889.79 | 7028739.34 | 63.3752 | -139.1421 | 965 | 180 | 2.0" |  | Not Frozen |  |  |  | Felsic Gneiss | Massive | Feldspar | Strong |  |  |  |  | Rotted clasts | Dull Red Rust | Bright Orange Rust | Rotted clasts |  | 0 | 0 | 21 | 0 | 21 | 0 | 0 | 15 | 0 | 0 | 91 | 661 | 12733 | 0 | 0 | 37671 | 28686 | 0 | 3226 | 104 | 29845 | 16711 | 84966 | 0 | 89 | 0 | 783679 | 759 | 6 | 431 | 61 | 0 | 206 | 0 | 0 | 19
JPRGTP19-032 | 1613903 | 10 | JPRGP19-O | JPR | Cody Reeves | 2019-04-16 | Differential GPS | 07N | 592885.55 | 7028735.53 | 63.3752 | -139.1421 | 948 | 105 | 2.0" |  | Partial |  |  |  | Qtz-Fsp-Bio Gneiss | Banding - cm | Chlorite | Moderate | Patchy |  |  |  | Chlorite | Bright Orange Rust | Clay | Chlorite |  | 0 | 0 | 30 | 0 | 17 | 0 | 0 | 37 | 0 | 0 | 54 | 701 | 6238 | 0 | 0 | 21510 | 26382 | 0 | 1664 | 56 | 20499 | 17523 | 87404 | 15 | 117 | 0 | 816345 | 712 | 9 | 475 | 68 | 0 | 126 | 0 | 0 | 21
JPRGTP19-032 | 1613904 | 15 | JPRGP19-O | JPR | Cody Reeves | 2019-04-16 | Differential GPS | 07N | 592884.4 | 7028730.25 | 63.3751 | -139.1422 | 948 | 90 | 2.0" |  | Partial |  |  |  | Felsic Gneiss | [8 empty] | Bright Orange Rust | Rusty Rock Chip |  |  | 0 | 0 | 21 | 0 | 0 | 0 | 0 | 11 | 0 | 0 | 30 | 723 | 8395 | 0 | 0 | 14476 | 31047 | 0 | 1631 | 0 | 22719 | 17456 | 93458 | 0 | 106 | 0 | 809185 | 518 | 9 | 0 | 63 | 0 | 138 | 0 | 0 | 14
JPRGTP19-032 | 1613905 | 20 | JPRGP19-O | JPR | Cody Reeves | 2019-04-16 | Differential GPS | 07N | 592881.56 | 7028726.27 | 63.3751 | -139.1422 | 950 | 70 | 2.0" |  | Partial |  |  |  | Felsic Gneiss | Banding - cm | K-Feldspar | Strong | Pervasive |  |  |  |  | Dull Red Rust | Bright Orange Rust |  |  | 0 | 0 | 20 | 0 | 0 | 0 | 0 | 18 | 0 | 0 | 42 | 715 | 7245 | 0 | 0 | 17580 | 29562 | 0 | 2225 | 73 | 21394 | 19794 | 85592 | 0 | 173 | 0 | 814524 | 365 | 11 | 438 | 94 | 0 | 124 | 0 | 0 | 12
JPRGTP19-032 | 1613906 | 25 | JPRGP19-O | JPR | Cody Reeves | 2019-04-16 | Differential GPS | 07N | 592876.86 | 7028724.46 | 63.3751 | -139.1423 | 947 | 70 | 2.0" |  | Partial |  |  |  | Felsic Gneiss | [8 empty] | Dull Red Rust | Coarse |  |  | 0 | 0 | 20 | 0 | 0 | 0 | 0 | 15 | 0 | 0 | 32 | 911 | 5945 | 0 | 0 | 13617 | 24308 | 0 | 1724 | 0 | 23529 | 22547 | 93036 | 0 | 96 | 0 | 813360 | 307 | 7 | 342 | 91 | 0 | 102 | 0 | 0 | 9
JPRGTP19-032 | 1613907 | 30 | JPRGP19-O | JPR | Cody Reeves | 2019-04-16 | Differential GPS | 07N | 592870.11 | 7028724.49 | 63.3751 | -139.1425 | 946 | 100 | 2.0" | [5 empty] | Felsic Gneiss | [12 empty] | 0 | 0 | 17 | 0 | 14 | 0 | 0 | 147 | 0 | 0 | 32 | 948 | 4806 | 0 | 0 | 20749 | 30081 | 0 | 1860 | 100 | 25757 | 29161 | 98144 | 0 | 113 | 0 | 785912 | 1451 | 10 | 486 | 95 | 0 | 101 | 0 | 0 | 16
JPRGTP19-032 | 1613908 | 35 | JPRGP19-O | JPR | Cody Reeves | 2019-04-16 | Differential GPS | 07N | 592866.31 | 7028721.03 | 63.375 | -139.1425 | 945 | 105 | 2.0" |  | Partial |  |  |  | Felsic Gneiss | Banding - cm | Feldspar | Moderate | Patchy |  |  |  | Quartz chips | Dull Red Rust | Bright Orange Rust | Quartz chips |  | 0 | 0 | 43 | 0 | 27 | 0 | 0 | 87 | 0 | 0 | 50 | 696 | 5399 | 0 | 0 | 23128 | 28018 | 0 | 2108 | 90 | 26021 | 21875 | 84922 | 0 | 159 | 0 | 805745 | 993 | 12 | 441 | 68 | 0 | 95 | 0 | 0 | 21
JPRGTP19-032 | 1613909 | 40 | JPRGP19-O | JPR | Cody Reeves | 2019-04-16 | Differential GPS | 07N | 592863.05 | 7028716.14 | 63.375 | -139.1426 | 944 | 120 | 2.0" | 50 | Partial | 5 | 3 | 5 | Felsic Gneiss | [7 empty] | Qtz | Dull Red Rust | Bright Orange Rust | Qtz |  | 0 | 0 | 37 | 0 | 13 | 0 | 0 | 36 | 0 | 0 | 67 | 726 | 5709 | 0 | 0 | 24916 | 21459 | 0 | 1794 | 54 | 20559 | 14545 | 68856 | 20 | 121 | 0 | 839836 | 629 | 9 | 407 | 57 | 0 | 134 | 0 | 0 | 17
JPRGTP19-032 | 1613910 | 45 | JPRGP19-O | JPR | Cody Reeves | 2019-04-16 | Differential GPS | 07N | 592858.77 | 7028713.68 | 63.375 | -139.1427 | 941 | 115 | 2.0" | 50 | Not Frozen | 4 | 4 | 3 | Felsic Gneiss | [12 empty] | 0 | 0 | 34 | 0 | 14 | 0 | 0 | 48 | 0 | 0 | 52 | 641 | 6084 | 0 | 0 | 20852 | 32560 | 0 | 1667 | 64 | 24231 | 15103 | 83247 | 25 | 108 | 0 | 814240 | 516 | 12 | 293 | 55 | 0 | 135 | 0 | 0 | 19
JPRGTP19-032 | 1613911 | 50 | JPRGP19-O | JPR | Cody Reeves | 2019-04-16 | Differential GPS | 07N | 592856.31 | 7028708.7 | 63.3749 | -139.1427 | 940 | 280 | 2.0" | 0 | Partial | 5 | 0 | 0 | rotted | [7 empty] | Hydrothermal w rotted clasts | Clay | Partially Frozen | Hydrothermal w rotted clasts |  | 0 | 0 | 54 | 0 | 75 | 0 | 0 | 631 | 0 | 0 | 253 | 1087 | 1699 | 0 | 90 | 43447 | 27438 | 0 | 1891 | 80 | 91473 | 37873 | 188788 | 0 | 88 | 0 | 602203 | 1896 | 6 | 696 | 92 | 0 | 20 | 0 | 0 | 120
JPRGTP19-032 | 1613912 | 55 | JPRGP19-O | JPR | Cody Reeves | 2019-04-16 | Differential GPS | 07N | 592853.68 | 7028704.5 | 63.3749 | -139.1428 | 941 | 120 | 2.0" | 30 | Partial | 5 | 4 | 2 | Felsic Gneiss | Banding - cm | Feldspar | Moderate | Patchy |  |  |  |  | Dull Red Rust | Rusty Rock Chip |  |  | 0 | 0 | 23 | 0 | 13 | 0 | 0 | 14 | 0 | 0 | 47 | 831 | 8882 | 0 | 0 | 24664 | 31592 | 0 | 2691 | 75 | 34323 | 17597 | 96069 | 0 | 149 | 0 | 781916 | 367 | 12 | 518 | 60 | 0 | 144 | 0 | 0 | 13
JPRGTP19-032 | 1613913 | 60 | JPRGP19-O | JPR | Cody Reeves | 2019-04-16 | Differential GPS | 07N | 592847.83 | 7028702.66 | 63.3749 | -139.1429 | 940 | 85 | 2.0" | 40 | Partial | 2 | 0 | 5 | Qtz-Fsp-Bio Gneiss | [8 empty] | Dull Red Rust | Rusty Rock Chip |  |  | 0 | 0 | 19 | 0 | 0 | 0 | 0 | 20 | 0 | 0 | 42 | 892 | 9461 | 0 | 0 | 19076 | 22180 | 0 | 2105 | 56 | 36682 | 14622 | 105462 | 0 | 131 | 0 | 788117 | 464 | 8 | 426 | 57 | 0 | 162 | 0 | 0 | 18
JPRGTP19-032 | 1613914 | 65 | JPRGP19-O | JPR | Cody Reeves | 2019-04-16 | Differential GPS | 07N | 592843.17 | 7028701.19 | 63.3749 | -139.143 | 941 | 150 | 2.0" | 10 | Not Frozen | 4 | 4 | 2 | Felsic Gneiss | [8 empty] | Dull Red Rust | Rusty Rock Chip |  |  | 0 | 0 | 12 | 0 | 0 | 0 | 0 | 14 | 0 | 0 | 32 | 773 | 10261 | 0 | 0 | 21452 | 26260 | 0 | 2490 | 53 | 23346 | 13610 | 78095 | 0 | 125 | 0 | 822482 | 535 | 13 | 211 | 45 | 0 | 176 | 0 | 0 | 17
JPRGTP19-032 | 1613915 | 70 | JPRGP19-O | JPR | Cody Reeves | 2019-04-16 | Differential GPS | 07N | 592843.08 | 7028695.5 | 63.3748 | -139.143 | 938 | 150 | 2.0" | 20 | Not Frozen | 4 | 2 | 5 | Qtz-Fsp-Bio Gneiss | Banding - cm | [7 empty] | Dull Red Rust | Sandy |  |  | 0 | 0 | 11 | 0 | 0 | 0 | 0 | 10 | 0 | 0 | 26 | 809 | 12766 | 0 | 0 | 20066 | 24662 | 0 | 2419 | 82 | 31350 | 15008 | 103656 | 0 | 133 | 0 | 787885 | 223 | 8 | 663 | 51 | 0 | 162 | 0 | 0 | 10
JPRGTP19-032 | 1613916 | 75 | JPRGP19-O | JPR | Cody Reeves | 2019-04-16 | Differential GPS | 07N | 592839.76 | 7028691.06 | 63.3748 | -139.1431 | 941 | 195 | 2.0" | 0 | Not Frozen | 5 | 0 | 0 | Felsic Gneiss | [7 empty] | Hydrothermal rotting | Clay | Bright Orange Rust | Hydrothermal rotting |  | 0 | 0 | 18 | 0 | 0 | 0 | 0 | 17 | 0 | 0 | 39 | 763 | 6303 | 0 | 0 | 23586 | 20308 | 0 | 2446 | 124 | 33341 | 23732 | 98825 | 0 | 118 | 0 | 789240 | 582 | 7 | 340 | 92 | 0 | 104 | 0 | 0 | 15
JPRGTP19-032 | 1613917 | 80 | JPRGP19-O | JPR | Cody Reeves | 2019-04-16 | Differential GPS | 07N | 592837.72 | 7028685.42 | 63.3747 | -139.1431 | 939 | 85 | 2.0" | 30 | Not Frozen | 3 | 0 | 5 | Qtz-Fsp-Bio Gneiss | [12 empty] | 0 | 0 | 14 | 0 | 0 | 0 | 0 | 14 | 0 | 0 | 29 | 866 | 12556 | 0 | 0 | 18581 | 31205 | 0 | 2642 | 0 | 51750 | 13235 | 147822 | 19 | 143 | 0 | 719972 | 399 | 14 | 472 | 32 | 0 | 215 | 0 | 0 | 19
JPRGTP19-032 | 1613918 | 85 | JPRGP19-O | JPR | Cody Reeves | 2019-04-16 | Differential GPS | 07N | 592830.7 | 7028686.11 | 63.3747 | -139.1433 | 938 | 70 | 2.0" | 50 | Not Frozen | 3 | 2 | 4 | Felsic Gneiss | [8 empty] | Dull Red Rust |  |  |  | 0 | 0 | 12 | 0 | 0 | 0 | 0 | 8 | 0 | 0 | 32 | 930 | 10822 | 0 | 0 | 18890 | 26624 | 0 | 2363 | 0 | 29026 | 14113 | 109371 | 0 | 144 | 0 | 786521 | 367 | 9 | 528 | 37 | 0 | 189 | 0 | 0 | 11
JPRGTP19-032 | 1613919 | 90 | JPRGP19-O | JPR | Cody Reeves | 2019-04-16 | Differential GPS | 07N | 592829.02 | 7028680.26 | 63.3747 | -139.1433 | 938 | 85 | 2.0" | 50 | Not Frozen | 2 | 1 | 5 | Qtz-Fsp-Bio Gneiss | [8 empty] | Clay | Rusty Rock Chip |  |  | 0 | 0 | 14 | 0 | 0 | 0 | 0 | 12 | 0 | 0 | 28 | 925 | 12745 | 0 | 0 | 19144 | 29802 | 0 | 2630 | 118 | 29164 | 19841 | 112669 | 0 | 138 | 0 | 771728 | 313 | 14 | 454 | 60 | 0 | 186 | 0 | 0 | 14
JPRGTP19-032 | 1613920 | 95 | JPRGP19-O | JPR | Cody Reeves | 2019-04-16 | Differential GPS | 07N | 592828.21 | 7028673.55 | 63.3746 | -139.1433 | 937 | 50 | 2.0" | 50 | Partial | 3 | 2 | 5 | Qtz-Fsp-Bio Gneiss | [7 empty] | Qtz chips | Quartz Chips | Rusty Rock Chip | Qtz chips |  | 0 | 0 | 15 | 0 | 0 | 0 | 0 | 14 | 0 | 0 | 24 | 972 | 11793 | 0 | 0 | 18169 | 23097 | 0 | 2523 | 57 | 33935 | 16173 | 122237 | 0 | 175 | 0 | 769713 | 309 | 9 | 568 | 50 | 0 | 154 | 0 | 0 | 13
JPRGTP19-032 | 1613921 | 100 | JPRGP19-O | JPR | Cody Reeves | 2019-04-16 | Differential GPS | 07N | 592824.16 | 7028669.87 | 63.3746 | -139.1434 | 936 | 80 | 2.0" | 30 | Partial | 3 | 4 | 4 | Qtz-Fsp-Bio Gneiss | [7 empty] | Rotted clasts | Dull Red Rust |  | Rotted clasts |  | 0 | 0 | 15 | 0 | 0 | 0 | 0 | 7 | 0 | 0 | 33 | 874 | 11013 | 0 | 0 | 18095 | 0 | 0 | 2589 | 74 | 31115 | 11610 | 109844 | 0 | 145 | 0 | 813496 | 271 | 10 | 579 | 26 | 0 | 194 | 0 | 0 | 10
JPRGTP19-032 | 1613922 | 105 | JPRGP19-O | JPR | Cody Reeves | 2019-04-16 | Differential GPS | 07N | 592821.81 | 7028664.89 | 63.3745 | -139.1435 | 935 | 85 | 2.0" | 50 | Not Frozen | 5 | 1 | 5 | Biotite Quartz Monzonite | Banding - cm | Hydrothermal Biotite | Strong | Pervasive |  |  |  | Rotted clasts | Bright Orange Rust | Quartz Chips | Rotted clasts |  | 0 | 0 | 20 | 20 | 0 | 0 | 0 | 12 | 0 | 0 | 34 | 1055 | 9114 | 0 | 0 | 20392 | 30097 | 0 | 2625 | 104 | 39037 | 12589 | 119554 | 0 | 173 | 0 | 763921 | 357 | 8 | 689 | 39 | 0 | 150 | 0 | 0 | 12
JPRGTP19-032 | 1613923 | 110 | JPRGP19-O | JPR | Cody Reeves | 2019-04-16 | Differential GPS | 07N | 592817.71 | 7028662.88 | 63.3745 | -139.1435 | 935 | 70 | 2.0" | 50 | Partial | 2 | 1 | 4 | Qtz-Fsp-Bio Gneiss | [8 empty] | Dull Red Rust | Bright Orange Rust |  |  | 0 | 0 | 19 | 0 | 0 | 0 | 19 | 19 | 0 | 0 | 37 | 1015 | 11930 | 0 | 0 | 22793 | 29222 | 0 | 3418 | 83 | 35236 | 13686 | 98659 | 45 | 178 | 0 | 782406 | 624 | 22 | 320 | 54 | 0 | 194 | 0 | 0 | 19
JPRGTP19-032 | 1613924 | 115 | JPRGP19-O | JPR | Cody Reeves | 2019-04-16 | Differential GPS | 07N | 592814.41 | 7028659.44 | 63.3745 | -139.1436 | 934 | 65 | 2.0" | 50 | Not Frozen | 4 | 1 | 4 | Qtz-Fsp-Bio Gneiss | [8 empty] | Dull Red Rust | Rusty Rock Chip |  |  | 0 | 0 | 16 | 0 | 0 | 0 | 0 | 12 | 0 | 0 | 42 | 906 | 13506 | 0 | 0 | 21257 | 30730 | 0 | 2367 | 99 | 32567 | 15702 | 109916 | 0 | 187 | 0 | 771543 | 400 | 14 | 473 | 46 | 0 | 198 | 0 | 0 | 19
JPRGTP19-032 | 1613925 | 120 | JPRGP19-O | JPR | Cody Reeves | 2019-04-16 | Differential GPS | 07N | 592811.37 | 7028655.56 | 63.3745 | -139.1437 | 933 | 155 | 2.0" | 30 | Not Frozen | 3 | 1 | 4 | Qtz-Fsp-Bio Gneiss | Banding - cm | Chlorite | Moderate | Selective Replacement | [8 empty] | 0 | 0 | 17 | 0 | 0 | 0 | 0 | 13 | 0 | 0 | 38 | 808 | 15407 | 0 | 0 | 21592 | 26949 | 0 | 2755 | 87 | 28753 | 14459 | 96287 | 0 | 171 | 0 | 791375 | 508 | 19 | 488 | 37 | 0 | 219 | 0 | 0 | 18
JPRGTP19-032 | 1613927 | 125 | JPRGP19-O | JPR | Cody Reeves | 2019-04-16 | Differential GPS | 07N | 592806.26 | 7028652.29 | 63.3744 | -139.1438 | 933 | 155 | 2.0" | 30 | Not Frozen | 5 | 0 | 5 | Qtz-Fsp-Bio Gneiss | [7 empty] | Rotted clasts | Bright Orange Rust | Clay | Rotted clasts |  | 0 | 0 | 16 | 0 | 0 | 0 | 0 | 12 | 0 | 0 | 39 | 761 | 20104 | 0 | 0 | 21380 | 28983 | 0 | 2638 | 69 | 32296 | 10687 | 117947 | 24 | 134 | 0 | 763835 | 361 | 13 | 444 | 23 | 0 | 213 | 0 | 0 | 19
JPRGTP19-032 | 1613928 | 130 | JPRGP19-O | JPR | Cody Reeves | 2019-04-16 | Differential GPS | 07N | 592806.17 | 7028646.83 | 63.3744 | -139.1438 | 932 | 105 | 2.0" | 40 | Not Frozen | 5 | 1 | 5 | Qtz-Fsp-Bio Gneiss | Banding - decimetre | Quartz | Moderate | Halo/Selvedge |  |  |  | Meta qtz chips | Rusty Rock Chip | Quartz Chips | Meta qtz chips |  | 0 | 0 | 57 | 0 | 0 | 0 | 0 | 10 | 0 | 0 | 49 | 1086 | 11000 | 0 | 0 | 25370 | 24109 | 0 | 2753 | 69 | 33268 | 19752 | 119708 | 32 | 154 | 0 | 761081 | 545 | 10 | 717 | 81 | 0 | 136 | 0 | 0 | 14
JPRGTP19-032 | 1613929 | 135 | JPRGP19-O | JPR | Cody Reeves | 2019-04-16 | Differential GPS | 07N | 592804.52 | 7028641.76 | 63.3743 | -139.1438 | 933 | 90 | 2.0" | 50 | Not Frozen | 5 | 0 | 5 | Qtz-Fsp-Bio Gneiss | [7 empty] | Meta qtz chips | Bright Orange Rust | Dull Red Rust | Meta qtz chips |  | 0 | 0 | 639 | 0 | 56 | 0 | 0 | 113 | 0 | 0 | 74 | 886 | 9178 | 0 | 0 | 28595 | 30816 | 0 | 2778 | 126 | 30575 | 21054 | 99690 | 0 | 162 | 0 | 774227 | 444 | 12 | 340 | 65 | 0 | 132 | 0 | 0 | 39
JPRGTP19-032 | 1613930 | 140 | JPRGP19-O | JPR | Cody Reeves | 2019-04-16 | Differential GPS | 07N | 592798.24 | 7028640.69 | 63.3743 | -139.1439 | 931 | 70 | 2.0" | 50 | Partial | 5 | 1 | 5 | Qtz-Fsp-Bio Gneiss | [7 empty] | Meta qtz | Bright Orange Rust | Dull Red Rust | Meta qtz |  | 0 | 0 | 155 | 0 | 46 | 0 | 0 | 53 | 0 | 0 | 38 | 1304 | 5181 | 0 | 0 | 25179 | 26570 | 0 | 2248 | 166 | 30655 | 30558 | 96213 | 0 | 137 | 0 | 780346 | 476 | 16 | 488 | 74 | 0 | 80 | 0 | 0 | 17
JPRGTP19-032 | 1613931 | 145 | JPRGP19-O | JPR | Cody Reeves | 2019-04-16 | Differential GPS | 07N | 592789.08 | 7028642.76 | 63.3743 | -139.1441 | 930 | 100 | 2.0" | 40 | Partial | 4 | 1 | 5 | Qtz-Fsp-Bio Gneiss | [8 empty] | Bright Orange Rust | Quartz Chips |  |  | 0 | 0 | 126 | 0 | 0 | 0 | 0 | 18 | 0 | 0 | 28 | 960 | 14419 | 0 | 0 | 15647 | 41542 | 0 | 2647 | 107 | 37322 | 13377 | 115682 | 17 | 165 | 0 | 756776 | 345 | 12 | 570 | 30 | 0 | 190 | 0 | 0 | 22
JPRGTP19-032 | 1613932 | 150 | JPRGP19-O | JPR | Cody Reeves | 2019-04-16 | Differential GPS | 07N | 592785.07 | 7028639.53 | 63.3743 | -139.1442 | 928 | 75 | 2.0" | 30 | Partial | 5 | 5 | 5 | Qtz-Fsp-Bio Gneiss | [8 empty] | Dull Red Rust |  |  |  | 0 | 0 | 63 | 0 | 0 | 0 | 0 | 16 | 0 | 0 | 38 | 963 | 12084 | 0 | 0 | 19439 | 34672 | 0 | 2362 | 105 | 32136 | 13045 | 110303 | 0 | 157 | 0 | 773295 | 482 | 10 | 582 | 43 | 0 | 186 | 0 | 0 | 18
JPRGTP19-032 | 1613933 | 155 | JPRGP19-O | JPR | Cody Reeves | 2019-04-16 | Differential GPS | 07N | 592781.83 | 7028635.64 | 63.3743 | -139.1443 | 927 | 65 | 2.0" | 50 | Partial | 3 | 2 | 4 | Qtz-Fsp-Bio Gneiss | [8 empty] | Dull Red Rust | Bright Orange Rust |  |  | 0 | 0 | 40 | 0 | 0 | 0 | 0 | 11 | 0 | 0 | 32 | 962 | 12338 | 0 | 0 | 20042 | 18788 | 0 | 2551 | 107 | 34625 | 19157 | 109375 | 0 | 170 | 0 | 780527 | 348 | 13 | 665 | 52 | 0 | 179 | 0 | 0 | 18
JPRGTP19-032 | 1613934 | 160 | JPRGP19-O | JPR | Cody Reeves | 2019-04-17 | Differential GPS | 07N | 592782.19 | 7028628.11 | 63.3742 | -139.1443 | 925 | 60 | 2.0" | 90 | Partial | 3 | 3 | 3 | Qtz-Fsp-Bio Gneiss | [8 empty] | Dull Red Rust |  |  |  | 0 | 0 | 50 | 0 | 0 | 0 | 12 | 26 | 0 | 0 | 67 | 1170 | 17975 | 0 | 0 | 28985 | 46276 | 0 | 4169 | 79 | 32616 | 18309 | 103310 | 28 | 242 | 0 | 745239 | 432 | 23 | 692 | 50 | 0 | 212 | 10 | 0 | 28
JPRGTP19-032 | 1613935 | 165 | JPRGP19-O | JPR | Cody Reeves | 2019-04-17 | Differential GPS | 07N | 592775.41 | 7028627.76 | 63.3742 | -139.1444 | 926 | 65 | 2.0" | 80 | Partial | 2 | 1 | 5 | Qtz-Fsp-Bio Gneiss | [8 empty] | Dull Red Rust | Quartz Chips |  |  | 0 | 0 | 56 | 0 | 16 | 0 | 0 | 27 | 0 | 0 | 55 | 1252 | 16359 | 0 | 0 | 30199 | 40069 | 0 | 4200 | 84 | 46517 | 17745 | 131068 | 0 | 202 | 0 | 710551 | 412 | 16 | 921 | 41 | 0 | 185 | 0 | 0 | 27
JPRGTP19-032 | 1613936 | 170 | JPRGP19-O | JPR | Cody Reeves | 2019-04-17 | Differential GPS | 07N | 592770.24 | 7028626.5 | 63.3742 | -139.1445 | 924 | 70 | 2.0" | 70 | Not Frozen | 4 | 1 | 5 | Qtz-Fsp-Bio Gneiss | [7 empty] | Less biotite | Dull Red Rust | Clay | Less biotite |  | 0 | 0 | 38 | 0 | 0 | 0 | 0 | 31 | 0 | 0 | 46 | 1436 | 16710 | 0 | 0 | 22481 | 43776 | 0 | 2973 | 105 | 42320 | 19241 | 154096 | 23 | 190 | 0 | 694914 | 388 | 14 | 952 | 42 | 0 | 202 | 0 | 0 | 22
JPRGTP19-032 | 1613937 | 175 | JPRGP19-O | JPR | Cody Reeves | 2019-04-17 | Differential GPS | 07N | 592767.93 | 7028621.53 | 63.3742 | -139.1446 | 924 | 100 | 2.0" | 80 | Not Frozen | 5 | 1 | 5 | Qtz-Fsp-Bio Gneiss | Banding - cm | Feldspar | Strong | Patchy |  |  |  | Hydro meta qtz |  |  | Hydro meta qtz |  | 0 | 0 | 41 | 0 | 0 | 0 | 0 | 15 | 0 | 0 | 51 | 1278 | 20117 | 0 | 0 | 24433 | 39379 | 0 | 3270 | 78 | 34856 | 19313 | 135084 | 24 | 181 | 0 | 720410 | 331 | 19 | 811 | 44 | 0 | 231 | 0 | 0 | 35
JPRGTP19-032 | 1613938 | 180 | JPRGP19-O | JPR | Cody Reeves | 2019-04-17 | Differential GPS | 07N | 592764.14 | 7028617.63 | 63.3741 | -139.1446 | 921 | 105 | 2.0" | 70 | Not Frozen | 5 | 1 | 5 | Qtz-Fsp-Bio Gneiss | [8 empty] | Dull Red Rust | Quartz Chips |  |  | 0 | 0 | 58 | 0 | 18 | 0 | 0 | 24 | 0 | 0 | 62 | 1398 | 17749 | 0 | 0 | 32256 | 37717 | 0 | 3950 | 80 | 40713 | 17413 | 139691 | 26 | 181 | 0 | 707079 | 375 | 18 | 909 | 45 | 0 | 213 | 0 | 0 | 26
JPRGTP19-032 | 1613939 | 185 | JPRGP19-O | JPR | Cody Reeves | 2019-04-17 | Differential GPS | 07N | 592762.3 | 7028612 | 63.3741 | -139.1447 | 921 | 40 | 2.0" | 80 | Partial | 3 | 1 | 4 | Qtz-Fsp-Bio Gneiss | [7 empty] | Small sample | Dull Red Rust |  | Small sample |  | 0 | 0 | 29 | 0 | 0 | 0 | 11 | 19 | 0 | 0 | 52 | 1257 | 11514 | 0 | 0 | 29466 | 21318 | 0 | 3714 | 78 | 76913 | 14603 | 250677 | 31 | 144 | 0 | 587394 | 835 | 15 | 1698 | 42 | 0 | 174 | 0 | 0 | 17
JPRGTP19-032 | 1613940 | 190 | JPRGP19-O | JPR | Cody Reeves | 2019-04-17 | Differential GPS | 07N | 592760.89 | 7028607.17 | 63.374 | -139.1447 | 920 | 80 | 2.0" | 80 | Partial | 4 | 2 | 5 | Qtz-Fsp-Bio Gneiss | [8 empty] | Dull Red Rust | Bright Orange Rust |  |  | 0 | 0 | 49 | 0 | 0 | 0 | 12 | 22 | 0 | 0 | 64 | 1254 | 19087 | 0 | 0 | 27148 | 30917 | 0 | 3624 | 125 | 36808 | 24344 | 120488 | 35 | 241 | 0 | 734278 | 451 | 22 | 757 | 52 | 0 | 190 | 0 | 0 | 33
JPRGTP19-032 | 1613941 | 195 | JPRGP19-O | JPR | Cody Reeves | 2019-04-17 | Differential GPS | 07N | 592759.35 | 7028599.99 | 63.374 | -139.1447 | 920 | 85 | 2.0" | 80 | Not Frozen | 4 | 2 | 5 | Qtz-Fsp-Bio Gneiss | [7 empty] | Boulders/outcrop at surface | Rusty Rock Chip | Rocky Terrain | Boulders/outcrop at surface |  | 0 | 0 | 27 | 0 | 0 | 0 | 15 | 14 | 0 | 0 | 52 | 1724 | 20249 | 0 | 0 | 25188 | 44354 | 0 | 3146 | 138 | 37338 | 32990 | 155571 | 33 | 173 | 0 | 676771 | 738 | 22 | 1149 | 84 | 0 | 205 | 0 | 0 | 19
JPRGTP19-033 | 1613942 | 0 | JPRGP19-P | JPR | Cody Reeves | 2019-04-18 | Differential GPS | 07N | 592917.14 | 7028634.55 | 63.3742 | -139.1416 | 952 | 95 | 2.0" | 60 | Partial | 5 | 2 | 5 | Felsic Gneiss | [8 empty] | Bright Orange Rust | Rusty Rock Chip |  |  | 0 | 0 | 25 | 0 | 20 | 0 | 0 | 17 | 0 | 0 | 69 | 957 | 18740 | 0 | 0 | 20888 | 41191 | 0 | 2317 | 93 | 32684 | 17629 | 113448 | 18 | 151 | 0 | 750538 | 635 | 16 | 292 | 50 | 0 | 198 | 0 | 0 | 23
JPRGTP19-033 | 1613943 | 5 | JPRGP19-P | JPR | Cody Reeves | 2019-04-18 | Differential GPS | 07N | 592918.02 | 7028626.66 | 63.3742 | -139.1416 | 952 | 255 | 2.0" | 50 | Not Frozen | 5 | 4 | 5 | Qtz-Fsp-Bio Gneiss | Banding - cm | Rust staining | Strong | Pervasive |  |  |  | Hydrothermal rotting | Bright Orange Rust | Clay | Hydrothermal rotting |  | 0 | 0 | 21 | 0 | 0 | 0 | 0 | 19 | 0 | 0 | 45 | 1295 | 14923 | 0 | 0 | 22374 | 35033 | 0 | 2590 | 135 | 40519 | 24554 | 139571 | 30 | 153 | 0 | 717202 | 626 | 19 | 646 | 69 | 0 | 155 | 0 | 0 | 22
JPRGTP19-033 | 1613944 | 10 | JPRGP19-P | JPR | Cody Reeves | 2019-04-18 | Differential GPS | 07N | 592915.1 | 7028622.11 | 63.3741 | -139.1416 | 951 | 85 | 2.0" | 60 | Not Frozen | 5 | 2 | 5 | Qtz-Fsp-Bio Gneiss | Banding - cm | K-Feldspar | Strong | Patchy |  |  |  |  | Bright Orange Rust | Rusty Rock Chip |  |  | 0 | 0 | 43 | 0 | 0 | 0 | 15 | 19 | 0 | 0 | 54 | 1144 | 18413 | 0 | 0 | 29651 | 34873 | 0 | 2914 | 92 | 37304 | 24886 | 138599 | 31 | 191 | 0 | 710444 | 424 | 21 | 587 | 70 | 0 | 202 | 0 | 0 | 24
JPRGTP19-033 | 1613945 | 15 | JPRGP19-P | JPR | Cody Reeves | 2019-04-18 | Differential GPS | 07N | 592908.92 | 7028621.27 | 63.3741 | -139.1417 | 950 | 85 | 2.0" | 70 | Not Frozen | 5 | 2 | 5 | Qtz-Fsp-Bio Gneiss | Banding - cm | K-Feldspar | Moderate | Patchy |  |  |  |  | Dull Red Rust | Rusty Rock Chip |  |  | 0 | 0 | 72 | 0 | 0 | 0 | 17 | 14 | 0 | 0 | 74 | 1251 | 14239 | 0 | 0 | 24728 | 34504 | 0 | 3149 | 101 | 44040 | 32581 | 147637 | 44 | 152 | 0 | 695621 | 860 | 25 | 608 | 92 | 0 | 165 | 0 | 0 | 25
JPRGTP19-033 | 1613946 | 20 | JPRGP19-P | JPR | Cody Reeves | 2019-04-18 | Differential GPS | 07N | 592899.27 | 7028622.88 | 63.3741 | -139.1419 | 949 | 90 | 2.0" | 60 | Partial | 5 | 5 | 5 | Qtz-Fsp-Bio Gneiss | Foliated | Hydrothermal Biotite | Strong | [5 empty] | Dull Red Rust | Rusty Rock Chip |  |  | 0 | 0 | 73 | 0 | 0 | 0 | 24 | 17 | 0 | 0 | 83 | 1549 | 16704 | 0 | 0 | 29982 | 30964 | 0 | 3427 | 140 | 51208 | 35137 | 171203 | 45 | 161 | 0 | 657208 | 856 | 23 | 906 | 72 | 0 | 184 | 0 | 0 | 33
JPRGTP19-033 | 1613947 | 25 | JPRGP19-P | JPR | Cody Reeves | 2019-04-18 | Differential GPS | 07N | 592894.38 | 7028620.73 | 63.3741 | -139.142 | 948 | 65 | 2.0" | 60 | Not Frozen | 4 | 3 | 5 | Qtz-Fsp-Bio Gneiss | Foliated | [7 empty] | Bright Orange Rust | Rocky Sample |  |  | 0 | 0 | 127 | 0 | 33 | 0 | 11 | 59 | 0 | 0 | 55 | 1851 | 17130 | 0 | 0 | 25195 | 47837 | 0 | 2653 | 115 | 47480 | 40699 | 174939 | 35 | 171 | 0 | 640002 | 520 | 22 | 815 | 72 | 0 | 152 | 0 | 0 | 29
JPRGTP19-033 | 1613948 | 30 | JPRGP19-P | JPR | Cody Reeves | 2019-04-18 | Differential GPS | 07N | 592894.37 | 7028614.16 | 63.3741 | -139.142 | 948 | 90 | 2.0" | 60 | Partial | 5 | 2 | 5 | Qtz-Fsp-Bio Gneiss | [7 empty] | Meta qtz | Dull Red Rust | Quartz Chips | Meta qtz |  | 0 | 0 | 131 | 0 | 0 | 0 | 20 | 59 | 0 | 0 | 53 | 1506 | 19850 | 0 | 0 | 34203 | 39422 | 0 | 3664 | 0 | 64525 | 33958 | 199770 | 53 | 200 | 0 | 600314 | 867 | 26 | 1084 | 56 | 0 | 197 | 0 | 0 | 41
JPRGTP19-033 | 1613949 | 35 | JPRGP19-P | JPR | Cody Reeves | 2019-04-18 | Differential GPS | 07N | 592893.68 | 7028608.78 | 63.374 | -139.1421 | 948 | 80 | 2.0" | 50 | Partial | 5 | 3 | 5 | Qtz-Fsp-Bio Gneiss | Foliated | [7 empty] | Dull Red Rust | Rusty Rock Chip |  |  | 0 | 0 | 106 | 0 | 26 | 0 | 20 | 173 | 0 | 0 | 76 | 1529 | 21065 | 0 | 0 | 44345 | 49481 | 0 | 4811 | 0 | 54176 | 38784 | 170953 | 46 | 231 | 0 | 612078 | 990 | 23 | 767 | 81 | 0 | 191 | 0 | 0 | 48
JPRGTP19-033 | 1613950 | 40 | JPRGP19-P | JPR | Cody Reeves | 2019-04-18 | Differential GPS | 07N | 592891.35 | 7028604.37 | 63.374 | -139.1421 | 947 | 90 | 2.0" | 50 | Partial | 5 | 2 | 5 | Qtz-Fsp-Bio Gneiss | [8 empty] | Clay | Rusty Rock Chip |  |  | 0 | 0 | 120 | 0 | 0 | 0 | 16 | 93 | 0 | 0 | 72 | 1598 | 22890 | 0 | 0 | 44692 | 38707 | 0 | 4671 | 0 | 46100 | 25356 | 139049 | 0 | 227 | 0 | 674005 | 958 | 22 | 1082 | 51 | 0 | 255 | 0 | 0 | 36
JPRGTP19-033 | 1613951 | 45 | JPRGP19-P | JPR | Cody Reeves | 2019-04-18 | Differential GPS | 07N | 592887.74 | 7028599.69 | 63.3739 | -139.1422 | 946 | 90 | 2.0" | 50 | Not Frozen | 4 | 2 | 5 | Qtz-Fsp-Bio Gneiss | [12 empty] | 0 | 0 | 45 | 0 | 0 | 0 | 12 | 32 | 0 | 0 | 53 | 1737 | 44672 | 0 | 0 | 30432 | 33905 | 0 | 3151 | 87 | 58958 | 23146 | 211389 | 0 | 216 | 0 | 590218 | 548 | 17 | 998 | 38 | 0 | 304 | 0 | 0 | 43
JPRGTP19-033 | 1613952 | 50 | JPRGP19-P | JPR | Cody Reeves | 2019-04-18 | Differential GPS | 07N | 592883.86 | 7028596.91 | 63.3739 | -139.1423 | 946 | 125 | 2.0" | 50 | Not Frozen | 4 | 2 | 3 | Qtz-Fsp-Bio Gneiss | [8 empty] | Dull Red Rust | Rusty Rock Chip |  |  | 0 | 0 | 40 | 0 | 0 | 0 | 19 | 22 | 0 | 0 | 105 | 1907 | 38917 | 0 | 0 | 56018 | 47348 | 0 | 5365 | 108 | 47028 | 27026 | 162395 | 33 | 195 | 0 | 610709 | 1124 | 24 | 1220 | 39 | 0 | 305 | 0 | 0 | 53
JPRGTP19-033 | 1613953 | 55 | JPRGP19-P | JPR | Cody Reeves | 2019-04-18 | Differential GPS | 07N | 592881.73 | 7028592.83 | 63.3739 | -139.1423 | 945 | 90 | 2.0" | 30 | Complete | 4 | 5 | 5 | Felsic Gneiss | Banding - decimetre | Feldspar | Moderate | Patchy |  |  |  |  | Dull Red Rust | Bright Orange Rust |  |  | 0 | 0 | 56 | 0 | 0 | 0 | 0 | 26 | 0 | 0 | 61 | 2077 | 29191 | 0 | 0 | 38294 | 54703 | 0 | 4453 | 127 | 48562 | 29121 | 170789 | 0 | 203 | 0 | 620050 | 501 | 16 | 1465 | 53 | 0 | 225 | 0 | 0 | 27
JPRGTP19-033 | 1613954 | 60 | JPRGP19-P | JPR | Cody Reeves | 2019-04-18 | Differential GPS | 07N | 592874.35 | 7028591.95 | 63.3739 | -139.1425 | 944 | 110 | 2.0" | 90 | Not Frozen | 5 | 2 | 5 | Qtz-Fsp-Bio Gneiss | Blocky | Feldspar | Strong | Patchy |  |  |  | Open space w crystal growth | Rocky Sample | Dull Red Rust | Open space w crystal growth |  | 0 | 0 | 46 | 0 | 44 | 0 | 20 | 39 | 0 | 0 | 70 | 1675 | 24803 | 0 | 0 | 45034 | 31863 | 0 | 3762 | 146 | 50551 | 51977 | 180075 | 31 | 209 | 0 | 607039 | 1211 | 21 | 1066 | 84 | 0 | 184 | 0 | 0 | 53
JPRGTP19-033 | 1613955 | 65 | JPRGP19-P | JPR | Cody Reeves | 2019-04-18 | Differential GPS | 07N | 592869.45 | 7028590.13 | 63.3739 | -139.1426 | 944 | 110 | 2.0" | 90 | Partial | 4 | 3 | 5 | Qtz-Fsp-Bio Gneiss | [8 empty] | Dull Red Rust |  |  |  | 0 | 0 | 24 | 0 | 0 | 0 | 11 | 23 | 0 | 0 | 64 | 2070 | 38925 | 0 | 0 | 30087 | 49713 | 0 | 3566 | 0 | 46377 | 25268 | 146479 | 26 | 203 | 0 | 655315 | 601 | 18 | 919 | 34 | 0 | 241 | 0 | 0 | 35
JPRGTP19-033 | 1613956 | 70 | JPRGP19-P | JPR | Cody Reeves | 2019-04-18 | Differential GPS | 07N | 592865.81 | 7028586.24 | 63.3738 | -139.1426 | 943 | 40 | 2.0" | 90 | Partial | 3 | 2 | 5 | Qtz-Fsp-Bio Gneiss | [8 empty] | Bright Orange Rust | Dull Red Rust |  |  | 0 | 0 | 20 | 0 | 0 | 0 | 0 | 0 | 0 | 0 | 49 | 2052 | 31074 | 0 | 0 | 26398 | 51893 | 0 | 2489 | 0 | 61828 | 21237 | 176192 | 30 | 187 | 0 | 624711 | 523 | 24 | 987 | 20 | 0 | 259 | 0 | 0 | 28
JPRGTP19-033 | 1613957 | 75 | JPRGP19-P | JPR | Cody Reeves | 2019-04-18 | Differential GPS | 07N | 592863.44 | 7028581.71 | 63.3738 | -139.1427 | 941 | 40 | 2.0" | 60 | Partial | 4 | 4 | 5 | Qtz-Fsp-Bio Gneiss | [8 empty] | Dull Red Rust | Rusty Rock Chip |  |  | 0 | 0 | 30 | 0 | 0 | 0 | 24 | 11 | 0 | 0 | 94 | 1692 | 20344 | 0 | 0 | 31229 | 50329 | 0 | 2679 | 0 | 56932 | 23702 | 200002 | 30 | 199 | 0 | 610524 | 807 | 21 | 1071 | 39 | 0 | 208 | 0 | 0 | 32
JPRGTP19-033 | 1613958 | 80 | JPRGP19-P | JPR | Cody Reeves | 2019-04-18 | Differential GPS | 07N | 592860.82 | 7028577.17 | 63.3737 | -139.1427 | 940 | 45 | 2.0" | 90 | Not Frozen | 5 | 2 | 4 | Qtz-Fsp-Bio Gneiss | [7 empty] | Meta qtz chips | Dull Red Rust | Quartz Chips | Meta qtz chips |  | 0 | 0 | 32 | 0 | 0 | 0 | 23 | 23 | 0 | 0 | 81 | 2512 | 33055 | 0 | 0 | 37590 | 55588 | 0 | 4353 | 0 | 51917 | 26085 | 212524 | 40 | 221 | 0 | 573492 | 797 | 25 | 1304 | 44 | 0 | 265 | 0 | 0 | 30
JPRGTP19-033 | 1613959 | 85 | JPRGP19-P | JPR | Cody Reeves | 2019-04-18 | Differential GPS | 07N | 592857.74 | 7028573.18 | 63.3737 | -139.1428 | 937 | 105 | 2.0" | 70 | Partial | 5 | 1 | 5 | Qtz-Fsp-Bio Gneiss | Foliated | Feldspar | Strong | Banding - dm | Chlorite | 10 | Replacement | Altered | Dull Red Rust | Quartz Chips | Altered |  | 0 | 0 | 2453 | 0 | 27 | 0 | 13 | 118 | 0 | 0 | 56 | 5294 | 20118 | 0 | 0 | 43760 | 56904 | 0 | 2877 | 119 | 51238 | 46743 | 183037 | 0 | 201 | 0 | 585021 | 644 | 19 | 1064 | 61 | 0 | 192 | 0 | 0 | 42
JPRGTP19-033 | 1613960 | 90 | JPRGP19-P | JPR | Cody Reeves | 2019-04-18 | Differential GPS | 07N | 592856.13 | 7028568.01 | 63.3737 | -139.1428 | 935 | 110 | 2.0" | 50 | Partial | 5 | 2 | 5 | Qtz-Fsp-Bio Gneiss | [8 empty] | Rocky Terrain | Dull Red Rust |  |  | 0 | 0 | 252 | 0 | 0 | 0 | 13 | 71 | 0 | 0 | 57 | 2472 | 29545 | 0 | 0 | 28946 | 61273 | 0 | 3165 | 109 | 52024 | 34238 | 199179 | 35 | 204 | 0 | 585995 | 1056 | 19 | 1028 | 47 | 0 | 238 | 0 | 0 | 34
JPRGTP19-033 | 1613961 | 95 | JPRGP19-P | JPR | Cody Reeves | 2019-04-18 | Differential GPS | 07N | 592852.19 | 7028564.22 | 63.3736 | -139.1429 | 934 | 55 | 2.0" | 40 | Not Frozen | 4 | 1 | 5 | Qtz-Fsp-Bio Gneiss | Banding - decimetre |  |  |  | Chlorite | 10 | Replacement | Heavy chlorite possibly copper | Dull Red Rust | Rusty Rock Chip | Heavy chlorite possibly copper |  | 0 | 0 | 295 | 0 | 0 | 0 | 0 | 54 | 0 | 0 | 52 | 2659 | 36132 | 0 | 0 | 35082 | 68062 | 0 | 3541 | 0 | 56468 | 30375 | 206210 | 0 | 205 | 0 | 558636 | 442 | 24 | 1422 | 42 | 0 | 266 | 0 | 0 | 34
JPRGTP19-033 | 1613962 | 100 | JPRGP19-P | JPR | Cody Reeves | 2019-04-18 | Differential GPS | 07N | 592850.95 | 7028558.61 | 63.3736 | -139.1429 | 932 | 105 | 2.0" | 70 | Not Frozen | 5 | 1 | 5 | Qtz-Fsp-Bio Gneiss | Banding - decimetre | Feldspar | Strong | Patchy | Chlorite | 15 | Replacement | Qtz rich | Dull Red Rust | Rusty Rock Chip | Qtz rich |  | 0 | 0 | 88 | 0 | 0 | 0 | 0 | 31 | 0 | 0 | 51 | 2208 | 37429 | 0 | 0 | 26500 | 43652 | 0 | 3254 | 0 | 45781 | 40137 | 196946 | 46 | 199 | 0 | 601811 | 440 | 25 | 1070 | 62 | 0 | 245 | 0 | 0 | 26
JPRGTP19-033 | 1613963 | 105 | JPRGP19-P | JPR | Cody Reeves | 2019-04-18 | Differential GPS | 07N | 592847.73 | 7028555.73 | 63.3736 | -139.143 | 930 | 80 | 2.0" | 70 | Not Frozen | 5 | 3 | 4 | Qtz-Fsp-Bio Gneiss | Breccia |  |  |  | Quartz | 25 | Interstitial | Brecciated qtz plus qbf gneiss | Dull Red Rust | Rusty Rock Chip | Brecciated qtz plus qbf gneiss |  | 0 | 0 | 104 | 0 | 0 | 0 | 16 | 46 | 0 | 0 | 46 | 2187 | 36459 | 0 | 0 | 24018 | 36573 | 0 | 3004 | 0 | 60799 | 31362 | 217570 | 42 | 205 | 0 | 585271 | 493 | 27 | 1440 | 44 | 0 | 265 | 0 | 0 | 29
JPRGTP19-033 | 1613964 | 110 | JPRGP19-P | JPR | Cody Reeves | 2019-04-18 | Differential GPS | 07N | 592843.12 | 7028552.8 | 63.3735 | -139.1431 | 928 | 35 | 2.0" | 60 | Not Frozen | 5 | 2 | 5 | Qtz-Fsp-Bio Gneiss | Banding - decimetre |  |  |  | Chlorite | 25 | Replacement | Sketchy slope | Dull Red Rust | Quartz Chips | Sketchy slope |  | 0 | 0 | 85 | 0 | 0 | 0 | 13 | 44 | 0 | 0 | 55 | 2135 | 42185 | 0 | 0 | 30084 | 65788 | 0 | 3658 | 0 | 45610 | 31598 | 185240 | 38 | 240 | 0 | 591271 | 377 | 22 | 1233 | 49 | 0 | 251 | 0 | 0 | 24
JPRGTP19-033 | 1613965 | 115 | JPRGP19-P | JPR | Cody Reeves | 2019-04-18 | Differential GPS | 07N | 592839.35 | 7028550.02 | 63.3735 | -139.1432 | 926 | 110 | 2.0" | 40 | Not Frozen | 5 | 4 | 5 | Qtz-Fsp-Bio Gneiss | Banding - decimetre | K-Feldspar | Strong | Selective Replacement | Chlorite | 20 | Replacement |  | Dull Red Rust | Quartz Chips |  |  | 0 | 0 | 85 | 0 | 0 | 0 | 22 | 26 | 0 | 0 | 71 | 2367 | 34872 | 0 | 0 | 38182 | 68534 | 0 | 4820 | 0 | 61234 | 32451 | 201206 | 38 | 253 | 0 | 553511 | 603 | 30 | 1280 | 63 | 0 | 309 | 0 | 0 | 39
JPRGTP19-033 | 1613966 | 120 | JPRGP19-P | JPR | Cody Reeves | 2019-04-18 | Differential GPS | 07N | 592835.25 | 7028546.44 | 63.3735 | -139.1433 | 924 | 70 | 2.0" | 60 | Not Frozen | 5 | 2 | 5 | Qtz-Fsp-Bio Gneiss | Banding - decimetre | K-Feldspar | Strong | Pervasive | Chlorite | 25 | Replacement |  | Dull Red Rust | Quartz Chips |  |  | 0 | 0 | 32 | 0 | 0 | 0 | 21 | 29 | 0 | 0 | 50 | 2423 | 28010 | 0 | 0 | 27258 | 65201 | 0 | 2917 | 160 | 61347 | 44505 | 204579 | 32 | 169 | 0 | 560952 | 541 | 20 | 1438 | 69 | 0 | 220 | 0 | 0 | 29
JPRGTP19-033 | 1613967 | 125 | JPRGP19-P | JPR | Cody Reeves | 2019-04-18 | Differential GPS | 07N | 592833.08 | 7028541.92 | 63.3734 | -139.1433 | 922 | 150 | 2.0" | 80 | Not Frozen | 5 | 2 | 5 | Qtz-Fsp-Bio Gneiss | Banding - decimetre | K-Feldspar | Strong | Pervasive | Chlorite | 10 | Replacement |  | Bright Orange Rust | Rusty Rock Chip |  |  | 0 | 0 | 829 | 0 | 0 | 0 | 14 | 602 | 0 | 0 | 117 | 3560 | 24644 | 0 | 0 | 35690 | 58754 | 0 | 3539 | 155 | 51840 | 51138 | 204141 | 0 | 203 | 0 | 562669 | 419 | 21 | 1356 | 63 | 0 | 206 | 0 | 0 | 38
JPRGTP19-033 | 1613968 | 130 | JPRGP19-P | JPR | Cody Reeves | 2019-04-18 | Differential GPS | 07N | 592831.97 | 7028536.76 | 63.3734 | -139.1433 | 920 | 145 | 2.0" | 80 | Not Frozen | 5 | 3 | 5 | Quartz (Vein Breccia) |  | Ankerite | Strong | Patchy | Chlorite | 30 | Replacement | Target | Dull Red Rust | Quartz Chips | Target |  | 0 | 0 | 2886 | 0 | 39 | 0 | 0 | 960 | 0 | 0 | 109 | 4060 | 22279 | 0 | 0 | 37708 | 52638 | 0 | 2835 | 135 | 51550 | 63079 | 212067 | 59 | 216 | 0 | 546946 | 724 | 25 | 1386 | 80 | 0 | 175 | 0 | 0 | 45
JPRGTP19-033 | 1613969 | 135 | JPRGP19-P | JPR | Cody Reeves | 2019-04-18 | Differential GPS | 07N | 592827.73 | 7028533.07 | 63.3734 | -139.1434 | 919 | 115 | 2.0" | 60 | Not Frozen | 5 | 2 | 5 | Quartz (Vein Breccia) | Blocky | Hydrothermal Biotite | Strong | Banding - dm | Chlorite | 25 | Replacement | Target | Dull Red Rust | Rusty Rock Chip | Target |  | 0 | 0 | 562 | 0 | 0 | 0 | 0 | 500 | 0 | 0 | 110 | 3607 | 26493 | 0 | 0 | 32571 | 67939 | 0 | 3540 | 0 | 57005 | 49412 | 224109 | 0 | 206 | 0 | 530893 | 812 | 15 | 1925 | 63 | 0 | 203 | 0 | 0 | 34
JPRGTP19-033 | 1613970 | 140 | JPRGP19-P | JPR | Cody Reeves | 2019-04-18 | Differential GPS | 07N | 592826.59 | 7028527.35 | 63.3733 | -139.1434 | 917 | 155 | 2.0" | 70 | Partial | 5 | 3 | 5 | Qtz-Fsp-Bio Gneiss | Banding - decimetre | K-Feldspar | Moderate | Pervasive |  |  |  | Less qtz | Quartz Chips | Bright Orange Rust | Less qtz |  | 0 | 0 | 472 | 0 | 0 | 0 | 16 | 287 | 0 | 0 | 78 | 2541 | 23933 | 0 | 0 | 30420 | 59851 | 0 | 3148 | 121 | 53710 | 53604 | 204387 | 43 | 182 | 0 | 564857 | 858 | 23 | 1188 | 67 | 0 | 187 | 0 | 0 | 27
JPRGTP19-033 | 1613971 | 145 | JPRGP19-P | JPR | Cody Reeves | 2019-04-18 | Differential GPS | 07N | 592823.92 | 7028523.04 | 63.3733 | -139.1435 | 915 | 155 | 2.0" | 60 | Not Frozen | 5 | 1 | 5 | Quartz (Vein Breccia) | Banding - decimetre | K-Feldspar | Moderate | Pervasive | Chlorite | 20 | Replacement | Target |  |  | Target |  | 0 | 0 | 764 | 0 | 0 | 0 | 0 | 245 | 0 | 0 | 85 | 2504 | 8282 | 0 | 0 | 24553 | 0 | 0 | 2657 | 145 | 53491 | 9276 | 133051 | 40 | 208 | 0 | 763776 | 604 | 0 | 0 | 57 | 0 | 232 | 0 | 0 | 32
JPRGTP19-033 | 1613972 | 150 | JPRGP19-P | JPR | Cody Reeves | 2019-04-18 | Differential GPS | 07N | 592821.23 | 7028518.95 | 63.3732 | -139.1436 | 912 | 125 | 2.0" | 40 | Partial | 5 | 2 | 5 | Qtz-Fsp-Bio Gneiss | Banding - decimetre | Feldspar | Moderate | Patchy | [8 empty] | 0 | 0 | 393 | 0 | 0 | 0 | 22 | 118 | 0 | 0 | 80 | 4081 | 29684 | 0 | 0 | 31862 | 0 | 0 | 3658 | 0 | 72410 | 48814 | 256429 | 42 | 217 | 0 | 551304 | 552 | 28 | 0 | 63 | 0 | 209 | 0 | 0 | 31
JPRGTP19-033 | 1613973 | 155 | JPRGP19-P | JPR | Cody Reeves | 2019-04-18 | Differential GPS | 07N | 592816.17 | 7028517.46 | 63.3732 | -139.1437 | 910 | 80 | 2.0" | 80 | Not Frozen | 5 | 2 | 4 | Qtz-Fsp-Bio Gneiss | Banding - decimetre | K-Feldspar | Strong | Pervasive |  |  |  | Brecciated qtz minor |  |  | Brecciated qtz minor |  | 0 | 0 | 695 | 0 | 0 | 0 | 24 | 276 | 0 | 0 | 69 | 4634 | 28733 | 0 | 0 | 29361 | 0 | 0 | 2405 | 0 | 73985 | 38029 | 213477 | 63 | 197 | 0 | 607158 | 513 | 32 | 0 | 56 | 0 | 252 | 0 | 0 | 42
JPRGTP19-033 | 1613974 | 160 | JPRGP19-P | JPR | Cody Reeves | 2019-04-18 | Differential GPS | 07N | 592811.63 | 7028513.54 | 63.3732 | -139.1438 | 909 | 80 | 2.0" | 40 | Partial | 5 | 3 | 4 | Qtz-Fsp-Bio Gneiss | Banding - decimetre | K-Feldspar | Moderate | Pervasive | Quartz | 25 | Fracture/vein controlled | Brecciated qtz |  |  | Brecciated qtz |  | 0 | 0 | 277 | 0 | 0 | 0 | 26 | 169 | 0 | 0 | 100 | 4309 | 40888 | 0 | 0 | 39150 | 41618 | 0 | 4218 | 0 | 107303 | 45357 | 367755 | 62 | 218 | 0 | 346305 | 629 | 23 | 1240 | 55 | 0 | 259 | 0 | 0 | 40
JPRGTP19-033 | 1613975 | 165 | JPRGP19-P | JPR | Cody Reeves | 2019-04-18 | Differential GPS | 07N | 592806.51 | 7028512.5 | 63.3732 | -139.1439 | 907 | 80 | 2.0" | 20 | Not Frozen | 5 | 4 | 5 | Quartz (Vein Breccia) | Foliated | [6 empty] | Hydro meta qtz |  |  | Hydro meta qtz |  | 0 | 0 | 234 | 0 | 0 | 0 | 0 | 169 | 0 | 0 | 71 | 4867 | 38654 | 0 | 0 | 32802 | 50817 | 0 | 3421 | 0 | 83487 | 33595 | 246578 | 56 | 280 | 0 | 504056 | 475 | 20 | 0 | 41 | 0 | 332 | 0 | 0 | 45
JPRGTP19-033 | 1613977 | 170 | JPRGP19-P | JPR | Cody Reeves | 2019-04-18 | Differential GPS | 07N | 592801.99 | 7028511.37 | 63.3732 | -139.1439 | 905 | 45 | 2.0" | 30 | Partial | 4 | 2 | 5 | Qtz-Fsp-Bio Gneiss | Banding - decimetre | K-Feldspar | Strong | Pervasive | [8 empty] | 0 | 0 | 227 | 0 | 0 | 0 | 0 | 102 | 0 | 0 | 66 | 5134 | 28012 | 0 | 0 | 25829 | 55039 | 0 | 2412 | 0 | 67273 | 26889 | 152488 | 0 | 199 | 0 | 635577 | 399 | 23 | 0 | 47 | 0 | 253 | 0 | 0 | 31
JPRGTP19-033 | 1613978 | 175 | JPRGP19-P | JPR | Cody Reeves | 2019-04-18 | Differential GPS | 07N | 592797.68 | 7028508.12 | 63.3731 | -139.144 | 904 | 90 | 2.0" | 40 | Partial | 5 | 4 | 5 | Qtz-Fsp-Bio Gneiss | Banding - decimetre | K-Feldspar | Strong | Pervasive |  |  |  | Brecciated qtz |  |  | Brecciated qtz |  | 0 | 0 | 214 | 0 | 0 | 0 | 22 | 90 | 0 | 0 | 65 | 4567 | 36290 | 0 | 0 | 27640 | 0 | 0 | 3126 | 0 | 62209 | 30636 | 181634 | 0 | 221 | 0 | 652481 | 398 | 29 | 0 | 68 | 0 | 267 | 0 | 0 | 42
JPRGTP19-033 | 1613979 | 180 | JPRGP19-P | JPR | Cody Reeves | 2019-04-18 | Differential GPS | 07N | 592798.05 | 7028498.77 | 63.3731 | -139.144 | 901 | 225 | 2.0" | 30 | Partial | 5 | 1 | 5 | Qtz-Fsp-Bio Gneiss | Banding - decimetre | K-Feldspar | Strong | Pervasive |  |  |  | Small amount of brecciated qtz |  |  | Small amount of brecciated qtz |  | 0 | 0 | 137 | 0 | 0 | 0 | 22 | 117 | 0 | 0 | 57 | 4825 | 37057 | 0 | 0 | 30983 | 0 | 0 | 3269 | 0 | 61447 | 39460 | 164567 | 57 | 181 | 0 | 656663 | 712 | 27 | 0 | 55 | 0 | 318 | 0 | 0 | 44
JPRGTP19-033 | 1613980 | 185 | JPRGP19-P | JPR | Cody Reeves | 2019-04-18 | Differential GPS | 07N | 592793.93 | 7028497.87 | 63.373 | -139.1441 | 898 | 90 | 2.0" | 30 | Partial | 5 | 1 | 5 | Quartz (Vein Breccia) | Blocky | Biotite | Strong | Banding - dm |  |  |  | Minor qbf gneiss with heavy alt |  |  | Minor qbf gneiss with heavy alt |  | 0 | 0 | 79 | 0 | 0 | 0 | 21 | 89 | 0 | 0 | 54 | 4534 | 28191 | 0 | 0 | 24657 | 66569 | 0 | 2176 | 113 | 69372 | 35138 | 174694 | 0 | 164 | 0 | 593437 | 410 | 17 | 0 | 52 | 0 | 206 | 0 | 0 | 27
JPRGTP19-033 | 1613981 | 190 | JPRGP19-P | JPR | Cody Reeves | 2019-04-18 | Differential GPS | 07N | 592790.29 | 7028492.3 | 63.373 | -139.1442 | 895 | 150 | 2.0" | 50 | Not Frozen | 5 | 2 | 4 | Qtz-Fsp-Bio Gneiss | Banding - decimetre | K-Feldspar | Strong | Selective Replacement | Chlorite | 15 | Fracture/vein controlled | Minor brecciated qtz |  |  | Minor brecciated qtz |  | 0 | 0 | 110 | 0 | 0 | 0 | 21 | 113 | 0 | 0 | 50 | 4494 | 35413 | 0 | 0 | 28905 | 0 | 0 | 2668 | 0 | 71352 | 44154 | 235320 | 47 | 194 | 0 | 576292 | 491 | 30 | 0 | 62 | 0 | 250 | 0 | 0 | 34
JPRGTP19-033 | 1613982 | 195 | JPRGP19-P | JPR | Cody Reeves | 2019-04-18 | Differential GPS | 07N | 592785.92 | 7028489.27 | 63.373 | -139.1443 | 891 | 150 | 2.0" | 30 | Partial | 5 | 2 | 5 | Qtz-Fsp-Bio Gneiss | Banding - decimetre | K-Feldspar | Strong | Pervasive | Chlorite | 20 | Fracture/vein controlled | Minor brecciated qtz |  |  | Minor brecciated qtz |  | 0 | 0 | 128 | 0 | 0 | 0 | 36 | 97 | 0 | 0 | 75 | 5054 | 36963 | 0 | 0 | 31095 | 65775 | 0 | 3365 | 0 | 88875 | 48996 | 258026 | 53 | 205 | 0 | 460491 | 365 | 37 | 0 | 65 | 0 | 261 | 0 | 0 | 38
JPRGTP19-034 | 1614601 | 0 | JPRGP19-I | JPR | Cody Reeves | 2019-04-19 | Differential GPS | 07N | 592690.28 | 7028453.95 | 63.3727 | -139.1462 | 856 | 360 | 2.0" | 10 | Partial | 5 | 5 | 5 | Qtz-Fsp-Bio Gneiss | Banding - decimetre | Quartz | Strong | Halo/Selvedge |  |  |  | Hydrothermal clast rotting |  |  | Hydrothermal clast rotting |  | 0 | 0 | 30 | 0 | 0 | 0 | 0 | 22 | 0 | 0 | 44 | 1428 | 12125 | 0 | 0 | 18678 | 38327 | 0 | 2439 | 78 | 31467 | 30901 | 130536 | 42 | 129 | 0 | 732423 | 463 | 13 | 623 | 78 | 0 | 132 | 0 | 0 | 24
JPRGTP19-034 | 1614602 | 5 | JPRGP19-I | JPR | Cody Reeves | 2019-04-19 | Differential GPS | 07N | 592688.54 | 7028448.33 | 63.3726 | -139.1463 | 853 | 295 | 2.0" | 10 | Partial | 5 | 5 | 5 | Qtz-Fsp-Bio Gneiss | Breccia | K-Feldspar | Strong | Pervasive | Quartz | 25 | Fracture/vein controlled | Hydro brecciated qtz |  |  | Hydro brecciated qtz |  | 0 | 0 | 34 | 0 | 0 | 0 | 13 | 58 | 0 | 0 | 33 | 3548 | 18578 | 0 | 0 | 22657 | 56052 | 0 | 2456 | 0 | 45699 | 64804 | 209608 | 29 | 149 | 0 | 574902 | 327 | 20 | 756 | 87 | 0 | 155 | 0 | 0 | 35
JPRGTP19-034 | 1614603 | 10 | JPRGP19-I | JPR | Cody Reeves | 2019-04-19 | Differential GPS | 07N | 592684.64 | 7028444.76 | 63.3726 | -139.1463 | 847 | 145 | 2.0" | 40 | Partial | 5 | 4 | 4 | Qtz-Fsp-Bio Gneiss | Banding - decimetre | Chloritization | Moderate | Patchy | Quartz | 20 | Fracture/vein controlled | Highly altered qtz |  |  | Highly altered qtz |  | 0 | 0 | 27 | 0 | 0 | 0 | 0 | 73 | 0 | 0 | 53 | 2616 | 30590 | 0 | 0 | 36433 | 69676 | 0 | 3834 | 112 | 52067 | 60558 | 191303 | 52 | 179 | 0 | 550084 | 885 | 28 | 1096 | 78 | 0 | 233 | 0 | 0 | 20
JPRGTP19-034 | 1614604 | 15 | JPRGP19-I | JPR | Cody Reeves | 2019-04-19 | Differential GPS | 07N | 592680.58 | 7028443.31 | 63.3726 | -139.1464 | 850 | 100 | 2.0" | 10 | Partial | 5 | 4 | 5 | Qtz-Fsp-Bio Gneiss | Banding - decimetre | Hydrothermal Biotite | Strong | Banding - dm |  |  |  | Hydro rotting |  |  | Hydro rotting |  | 0 | 0 | 31 | 0 | 0 | 0 | 0 | 33 | 0 | 0 | 62 | 4927 | 23435 | 0 | 0 | 34967 | 60246 | 0 | 3408 | 180 | 69060 | 39127 | 196093 | 39 | 195 | 0 | 567168 | 683 | 27 | 0 | 80 | 0 | 216 | 0 | 0 | 23
JPRGTP19-034 | 1614605 | 20 | JPRGP19-I | JPR | Cody Reeves | 2019-04-19 | Differential GPS | 07N | 592679.14 | 7028436.24 | 63.3725 | -139.1464 | 846 | 85 | 2.0" | 50 | Not Frozen | 5 | 3 | 5 | Qtz-Fsp-Bio Gneiss | Foliated | Biotite | Moderate | Selective Replacement | Chlorite | 5 | Fracture/vein controlled | Less altered |  |  | Less altered |  | 0 | 0 | 20 | 0 | 0 | 0 | 16 | 18 | 0 | 0 | 57 | 4628 | 22080 | 0 | 0 | 22124 | 54048 | 0 | 2165 | 0 | 51295 | 34311 | 138115 | 0 | 164 | 0 | 670165 | 500 | 22 | 0 | 60 | 0 | 199 | 0 | 0 | 12
JPRGTP19-034 | 1614606 | 25 | JPRGP19-I | JPR | Cody Reeves | 2019-04-19 | Differential GPS | 07N | 592676.64 | 7028432.6 | 63.3725 | -139.1465 | 843 | 150 | 2.0" | 50 | Partial | 5 | 2 | 4 | Quartz (Vein Breccia) | Breccia | K-Feldspar | Moderate | Halo/Selvedge |  |  |  | Qbf gneiss minor |  |  | Qbf gneiss minor |  | 0 | 0 | 20 | 0 | 0 | 0 | 0 | 21 | 0 | 0 | 52 | 3396 | 22733 | 0 | 0 | 24983 | 33962 | 0 | 3243 | 0 | 69509 | 29041 | 222419 | 26 | 157 | 0 | 588896 | 710 | 19 | 531 | 45 | 0 | 215 | 0 | 0 | 20
JPRGTP19-034 | 1614607 | 30 | JPRGP19-I | JPR | Cody Reeves | 2019-04-19 | Differential GPS | 07N | 592673.59 | 7028429.17 | 63.3725 | -139.1466 | 843 | 105 | 2.0" | 60 | Partial | 5 | 3 | 5 | Qtz-Fsp-Bio Gneiss | Banding - decimetre | Hydrothermal Biotite | Strong | Banding - dm |  |  |  | Minor brecciated |  |  | Minor brecciated |  | 0 | 0 | 20 | 0 | 0 | 0 | 0 | 12 | 0 | 0 | 52 | 3311 | 43460 | 0 | 0 | 28384 | 56212 | 0 | 3765 | 169 | 76099 | 39551 | 283621 | 36 | 187 | 0 | 462477 | 738 | 23 | 1541 | 41 | 0 | 274 | 0 | 0 | 26
JPRGTP19-034 | 1614608 | 35 | JPRGP19-I | JPR | Cody Reeves | 2019-04-19 | Differential GPS | 07N | 592669.71 | 7028424.93 | 63.3724 | -139.1466 | 840 | 105 | 2.0" | 50 | Not Frozen | 5 | 3 | 5 | Qtz-Fsp-Bio Gneiss | Banding - decimetre | Hydrothermal Biotite | Strong | Banding - dm |  |  |  | Qtz chips v minor |  |  | Qtz chips v minor |  | 0 | 0 | 25 | 0 | 0 | 0 | 0 | 19 | 0 | 0 | 49 | 3690 | 43423 | 0 | 0 | 29320 | 66940 | 0 | 3460 | 106 | 78822 | 43348 | 256892 | 35 | 184 | 0 | 471445 | 775 | 20 | 1117 | 51 | 0 | 259 | 0 | 0 | 19
JPRGTP19-034 | 1614609 | 40 | JPRGP19-I | JPR | Cody Reeves | 2019-04-19 | Differential GPS | 07N | 592665.48 | 7028422.24 | 63.3724 | -139.1467 | 839 | 105 | 2.0" | 50 | Not Frozen | 5 | 4 | 4 | Qtz-Fsp-Bio Gneiss | Banding - decimetre | Hydrothermal Biotite | Strong | Banding - dm | Quartz | 15 | Fracture/vein controlled | Qtz intrusion |  |  | Qtz intrusion |  | 0 | 0 | 33 | 0 | 0 | 0 | 0 | 22 | 0 | 0 | 63 | 4056 | 44090 | 0 | 0 | 33158 | 50961 | 0 | 3959 | 0 | 93024 | 46685 | 340765 | 34 | 210 | 0 | 381951 | 627 | 18 | 0 | 60 | 0 | 259 | 0 | 0 | 25
JPRGTP19-034 | 1614610 | 45 | JPRGP19-I | JPR | Cody Reeves | 2019-04-19 | Differential GPS | 07N | 592660.02 | 7028420.75 | 63.3724 | -139.1468 | 835 | 70 | 2.0" | 30 | Not Frozen | 5 | 4 | 5 | Qtz-Fsp-Bio Gneiss | Banding - decimetre | Hydrothermal Biotite | Strong | Banding - dm | Quartz | 25 | Fracture/vein controlled | Brecciated qtz minor |  |  | Brecciated qtz minor |  | 0 | 0 | 26 | 0 | 0 | 0 | 0 | 16 | 0 | 0 | 47 | 3775 | 43063 | 0 | 0 | 23558 | 36215 | 0 | 2818 | 0 | 76551 | 34997 | 307437 | 32 | 185 | 0 | 470498 | 431 | 25 | 0 | 45 | 0 | 262 | 0 | 0 | 19
JPRGTP19-034 | 1614611 | 50 | JPRGP19-I | JPR | Cody Reeves | 2019-04-19 | Differential GPS | 07N | 592657.5 | 7028416.11 | 63.3723 | -139.1469 | 835 | 80 | 2.0" | 60 | Not Frozen | 5 | 4 | 5 | Qtz-Fsp-Bio Gneiss | Breccia | Chloritization | Strong | Selective Replacement | Biotite | 15 | Bedded | Minor qbf gneiss |  |  | Minor qbf gneiss |  | 0 | 0 | 32 | 0 | 0 | 0 | 14 | 13 | 0 | 0 | 40 | 2935 | 35439 | 0 | 0 | 24995 | 0 | 0 | 2356 | 0 | 145447 | 44049 | 265945 | 47 | 187 | 0 | 477671 | 548 | 18 | 0 | 47 | 0 | 192 | 0 | 0 | 26
JPRGTP19-034 | 1614612 | 55 | JPRGP19-I | JPR | Cody Reeves | 2019-04-19 | Differential GPS | 07N | 592652.35 | 7028412.83 | 63.3723 | -139.147 | 831 | 120 | 2.0" | 40 | Not Frozen | 5 | 5 | 5 | Qtz-Fsp-Bio Gneiss | Banding - decimetre | K-Feldspar | Strong | Selective Replacement |  |  |  | Qtz chips |  |  | Qtz chips |  | 0 | 0 | 27 | 0 | 0 | 0 | 0 | 31 | 0 | 0 | 49 | 2986 | 35595 | 0 | 0 | 25776 | 49464 | 0 | 2715 | 0 | 68694 | 40254 | 215637 | 0 | 208 | 0 | 557713 | 577 | 18 | 0 | 41 | 0 | 189 | 0 | 0 | 26
JPRGTP19-034 | 1614613 | 60 | JPRGP19-I | JPR | Cody Reeves | 2019-04-19 | Differential GPS | 07N | 592649.8 | 7028409.19 | 63.3723 | -139.147 | 828 | 100 | 2.0" | 60 | Not Frozen | 5 | 3 | 5 | Quartz (Vein Breccia) | Blocky | Hydrothermal Biotite | Strong | Banding - dm | Chlorite | 10 | Fracture/vein controlled | Highly altered in qbf |  |  | Highly altered in qbf |  | 0 | 0 | 29 | 0 | 0 | 0 | 26 | 26 | 0 | 0 | 73 | 2888 | 56951 | 0 | 0 | 24715 | 0 | 0 | 3088 | 0 | 71368 | 41570 | 241584 | 0 | 233 | 0 | 556585 | 451 | 24 | 0 | 49 | 0 | 305 | 0 | 0 | 36
JPRGTP19-034 | 1614614 | 65 | JPRGP19-I | JPR | Cody Reeves | 2019-04-19 | Differential GPS | 07N | 592647.32 | 7028405 | 63.3723 | -139.1471 | 828 | 85 | 2.0" | 50 | Not Frozen | 5 | 5 | 5 | Qtz-Fsp-Bio Gneiss | Banding - decimetre | Hydrothermal Biotite | Moderate | Banding - dm |  |  |  | Small amount of qtz |  |  | Small amount of qtz |  | 0 | 0 | 37 | 0 | 0 | 0 | 17 | 34 | 0 | 0 | 46 | 3364 | 39233 | 0 | 0 | 27436 | 13685 | 0 | 3229 | 0 | 78768 | 50234 | 285270 | 0 | 248 | 0 | 497514 | 523 | 25 | 0 | 57 | 0 | 250 | 0 | 0 | 31
JPRGTP19-034 | 1614615 | 70 | JPRGP19-I | JPR | Cody Reeves | 2019-04-19 | Differential GPS | 07N | 592643.59 | 7028402.33 | 63.3722 | -139.1472 | 826 | 75 | 2.0" | 40 | Partial | 5 | 4 | 5 | Qtz-Fsp-Bio Gneiss | Foliated | Hydrothermal Biotite | Strong | Banding - dm | Chlorite | 15 | Replacement | Brecciated qtz |  |  | Brecciated qtz |  | 0 | 0 | 23 | 0 | 0 | 0 | 17 | 31 | 0 | 0 | 53 | 3543 | 35653 | 0 | 0 | 22830 | 48334 | 0 | 3014 | 153 | 75495 | 56783 | 285875 | 33 | 178 | 74 | 467105 | 476 | 23 | 0 | 65 | 0 | 223 | 0 | 0 | 19
JPRGTP19-034 | 1614616 | 75 | JPRGP19-I | JPR | Cody Reeves | 2019-04-19 | Differential GPS | 07N | 592642.5 | 7028396.83 | 63.3722 | -139.1472 | 824 | 100 | 2.0" | 40 | Partial | 3 | 3 | 5 | Qtz-Fsp-Bio Gneiss | Banding - decimetre | Chloritization | Moderate | Selective Replacement | Quartz | 20 | Fracture/vein controlled | High qtz in lith 1 |  |  | High qtz in lith 1 |  | 0 | 0 | 29 | 0 | 0 | 0 | 14 | 22 | 0 | 0 | 43 | 2564 | 14881 | 0 | 0 | 21607 | 0 | 0 | 2402 | 0 | 71925 | 19889 | 204646 | 40 | 169 | 0 | 661090 | 389 | 19 | 0 | 48 | 0 | 201 | 0 | 0 | 22
JPRGTP19-034 | 1614617 | 80 | JPRGP19-I | JPR | Cody Reeves | 2019-04-19 | Differential GPS | 07N | 592640.64 | 7028391.87 | 63.3721 | -139.1472 | 822 | 100 | 2.0" | 40 | Not Frozen | 4 | 4 | 4 | Qtz-Fsp-Bio Gneiss | Banding - decimetre | Chloritization | Moderate | Selective Replacement | Quartz | 20 | Fracture/vein controlled | High qtz and anchorite |  |  | High qtz and anchorite |  | 0 | 0 | 37 | 0 | 0 | 0 | 20 | 35 | 0 | 0 | 61 | 4112 | 29670 | 0 | 0 | 28543 | 53992 | 0 | 2826 | 147 | 79584 | 47133 | 251756 | 40 | 205 | 0 | 500933 | 543 | 29 | 0 | 63 | 0 | 238 | 0 | 0 | 32
JPRGTP19-034 | 1614618 | 85 | JPRGP19-I | JPR | Cody Reeves | 2019-04-19 | Differential GPS | 07N | 592637.9 | 7028386.44 | 63.3721 | -139.1473 | 822 | 170 | 2.0" | 70 | Not Frozen | 4 | 3 | 3 | Qtz-Fsp-Bio Gneiss | Banding - decimetre | K-Feldspar | Moderate | Selective Replacement | Chlorite | 10 | Replacement | Less qtz in major lith |  |  | Less qtz in major lith |  | 0 | 0 | 26 | 0 | 0 | 0 | 23 | 21 | 0 | 0 | 61 | 4871 | 41896 | 0 | 0 | 27958 | 62788 | 0 | 3059 | 0 | 96086 | 71838 | 333863 | 66 | 172 | 0 | 356259 | 626 | 28 | 0 | 87 | 0 | 243 | 0 | 0 | 28
JPRGTP19-034 | 1614619 | 90 | JPRGP19-I | JPR | Cody Reeves | 2019-04-19 | Differential GPS | 07N | 592633.42 | 7028383.97 | 63.3721 | -139.1474 | 819 | 95 | 2.0" | 40 | Not Frozen | 4 | 4 | 5 | Qtz-Fsp-Bio Gneiss | Banding - decimetre | K-Feldspar | Moderate | Selective Replacement | Chlorite | 15 | Replacement | Highly altered |  |  | Highly altered |  | 0 | 0 | 37 | 0 | 0 | 0 | 41 | 24 | 0 | 0 | 67 | 4514 | 46508 | 0 | 0 | 29666 | 65950 | 0 | 3843 | 174 | 99211 | 84915 | 316038 | 63 | 217 | 0 | 347565 | 757 | 38 | 0 | 84 | 0 | 255 | 0 | 0 | 33
JPRGTP19-034 | 1614620 | 95 | JPRGP19-I | JPR | Cody Reeves | 2019-04-19 | Differential GPS | 07N | 592626.8 | 7028382.55 | 63.3721 | -139.1475 | 816 | 105 | 2.0" | 50 | Not Frozen | 4 | 3 | 4 | Qtz-Fsp-Bio Gneiss | Banding - decimetre | K-Feldspar | Moderate | Selective Replacement | Chlorite | 10 | Replacement | Lower qtz in main lith |  |  | Lower qtz in main lith |  | 0 | 0 | 26 | 0 | 0 | 0 | 36 | 37 | 0 | 0 | 72 | 4552 | 46675 | 0 | 0 | 29318 | 0 | 0 | 4399 | 0 | 105139 | 62155 | 331905 | 56 | 188 | 0 | 414531 | 540 | 32 | 0 | 36 | 0 | 275 | 0 | 0 | 28
JPRGTP19-034 | 1614621 | 100 | JPRGP19-I | JPR | Cody Reeves | 2019-04-19 | Differential GPS | 07N | 592620.43 | 7028381.48 | 63.372 | -139.1477 | 815 | 125 | 2.0" | 50 | Not Frozen | 3 | 4 | 5 | Qtz-Fsp-Bio Gneiss | Banding - decimetre | Chloritization | Strong | Selective Replacement | Quartz | 20 | Fracture/vein controlled | Qtz rich in main lith some qtz chips |  |  | Qtz rich in main lith some qtz chips |  | 0 | 0 | 32 | 0 | 0 | 0 | 36 | 33 | 0 | 0 | 64 | 4169 | 66443 | 0 | 0 | 37817 | 0 | 0 | 3888 | 0 | 91329 | 72475 | 330211 | 44 | 276 | 0 | 391827 | 868 | 34 | 0 | 80 | 0 | 325 | 0 | 0 | 49
JPRGTP19-035 | 1614627 | 0 | JPRGP19-J | JPR | Cody Reeves | 2019-04-20 | Differential GPS | 07N | 592737.95 | 7028383.33 | 63.372 | -139.1453 | 840 | 155 | 2.0" | 50 | Not Frozen | 4 | 3 | 4 | Qtz-Fsp-Bio Gneiss | Banding - decimetre | K-Feldspar | Strong | Pervasive | Quartz | 5 | Fracture/vein controlled | High kspar alt |  |  | High kspar alt |  | 0 | 0 | 50 | 0 | 0 | 0 | 18 | 48 | 0 | 0 | 119 | 5150 | 47548 | 0 | 0 | 28853 | 70670 | 0 | 2478 | 169 | 109357 | 106437 | 400307 | 43 | 210 | 0 | 227204 | 937 | 20 | 0 | 124 | 0 | 233 | 0 | 0 | 29
JPRGTP19-035 | 1614628 | 5 | JPRGP19-J | JPR | Cody Reeves | 2019-04-20 | Differential GPS | 07N | 592736.92 | 7028377.49 | 63.372 | -139.1453 | 824 | 105 | 2.0" | 40 | Not Frozen | 4 | 4 | 4 | Qtz-Fsp-Bio Gneiss | Blocky | Chloritization | Strong | Selective Replacement | Quartz | 20 | Fracture/vein controlled | High kspar alt |  |  | High kspar alt |  | 0 | 0 | 94 | 0 | 0 | 0 | 44 | 68 | 0 | 0 | 99 | 5261 | 65050 | 0 | 0 | 44513 | 42901 | 0 | 6649 | 0 | 119469 | 98079 | 447138 | 65 | 303 | 0 | 168967 | 829 | 41 | 0 | 88 | 0 | 298 | 0 | 0 | 44
JPRGTP19-035 | 1614629 | 10 | JPRGP19-J | JPR | Cody Reeves | 2019-04-20 | Differential GPS | 07N | 592731.84 | 7028375 | 63.372 | -139.1454 | 844 | 70 | 2.0" | 40 | Partial | 3 | 3 | 4 | Qtz-Fsp-Bio Gneiss | Blocky | Chloritization | Strong | Selective Replacement | Biotite | 20 | Fracture/vein controlled | Minor brecciated qtz |  |  | Minor brecciated qtz |  | 0 | 0 | 71 | 0 | 0 | 0 | 49 | 62 | 0 | 0 | 97 | 5859 | 56091 | 0 | 0 | 38238 | 50858 | 0 | 4549 | 199 | 143300 | 85149 | 544833 | 79 | 267 | 0 | 69204 | 644 | 46 | 0 | 86 | 0 | 271 | 0 | 0 | 49
JPRGTP19-035 | 1614630 | 15 | JPRGP19-J | JPR | Cody Reeves | 2019-04-20 | Differential GPS | 07N | 592730.12 | 7028370.72 | 63.3719 | -139.1455 | 839 | 90 | 2.0" | 60 | Not Frozen | 5 | 4 | 5 | Qtz-Fsp-Bio Gneiss | Banding - decimetre | Chloritization | Strong | Selective Replacement | Biotite | 25 | Fracture/vein controlled | Highly altered |  |  | Highly altered |  | 0 | 0 | 48 | 0 | 0 | 0 | 36 | 63 | 0 | 0 | 99 | 6443 | 44094 | 0 | 0 | 30075 | 68469 | 0 | 2774 | 0 | 127082 | 74182 | 411873 | 51 | 260 | 0 | 233434 | 612 | 34 | 0 | 92 | 0 | 241 | 0 | 0 | 36
JPRGTP19-035 | 1614631 | 20 | JPRGP19-J | JPR | Cody Reeves | 2019-04-20 | Differential GPS | 07N | 592725.66 | 7028367.24 | 63.3719 | -139.1456 | 840 | 70 | 2.0" | 40 | Not Frozen | 3 | 2 | 5 | Qtz-Fsp-Bio Gneiss | Foliated | Chloritization | Strong | Selective Replacement | Quartz | 15 | Fracture/vein controlled | Qtz inclusions |  |  | Qtz inclusions |  | 0 | 0 | 66 | 0 | 0 | 0 | 43 | 72 | 0 | 0 | 83 | 4666 | 61417 | 0 | 0 | 40049 | 55380 | 0 | 4921 | 0 | 117316 | 62937 | 412166 | 61 | 328 | 0 | 239417 | 644 | 38 | 0 | 62 | 0 | 292 | 0 | 0 | 41
JPRGTP19-035 | 1614632 | 25 | JPRGP19-J | JPR | Cody Reeves | 2019-04-20 | Differential GPS | 07N | 592720.38 | 7028364.86 | 63.3719 | -139.1457 | 836 | 80 | 2.0" | 80 | Not Frozen | 4 | 4 | 5 | Qtz-Fsp-Bio Gneiss | Foliated | Chloritization | Strong | Selective Replacement | Quartz | 35 | Fracture/vein controlled | Minor brecciated qtz |  |  | Minor brecciated qtz |  | 0 | 0 | 45 | 0 | 0 | 0 | 36 | 44 | 0 | 0 | 63 | 6322 | 46770 | 0 | 0 | 28544 | 69450 | 0 | 3880 | 0 | 122939 | 95642 | 460048 | 60 | 234 | 0 | 164812 | 710 | 33 | 0 | 108 | 0 | 232 | 0 | 0 | 29
JPRGTP19-035 | 1614633 | 30 | JPRGP19-J | JPR | Cody Reeves | 2019-04-20 | Differential GPS | 07N | 592717.43 | 7028361.43 | 63.3718 | -139.1457 | 835 | 70 | 2.0" | 50 | Not Frozen | 5 | 4 | 5 | Qtz-Fsp-Bio Gneiss | Banding - decimetre | Chloritization | Strong | Selective Replacement | Quartz | 10 | Fracture/vein controlled | [5 empty] | 0 | 0 | 70 | 0 | 0 | 0 | 39 | 57 | 0 | 0 | 82 | 4643 | 132580 | 0 | 0 | 32061 | 46120 | 0 | 3759 | 151 | 101683 | 77180 | 341593 | 66 | 195 | 0 | 258618 | 753 | 41 | 0 | 78 | 0 | 214 | 0 | 0 | 18
JPRGTP19-035 | 1614634 | 35 | JPRGP19-J | JPR | Cody Reeves | 2019-04-20 | Differential GPS | 07N | 592715.04 | 7028357.35 | 63.3718 | -139.1458 | 835 | 90 | 2.0" | 50 | Not Frozen | 5 | 2 | 5 | Qtz-Fsp-Bio Gneiss | Banding - decimetre | Chloritization | Strong | Selective Replacement | Quartz | 40 | Fracture/vein controlled | Minor brecciated qtz in abundance |  |  | Minor brecciated qtz in abundance |  | 0 | 0 | 80 | 0 | 0 | 0 | 42 | 76 | 0 | 0 | 60 | 7228 | 62232 | 0 | 0 | 33100 | 44352 | 0 | 4179 | 0 | 125338 | 85670 | 474275 | 73 | 247 | 0 | 161924 | 698 | 36 | 0 | 85 | 0 | 276 | 0 | 0 | 28
JPRGTP19-035 | 1614635 | 40 | JPRGP19-J | JPR | Cody Reeves | 2019-04-20 | Differential GPS | 07N | 592713.59 | 7028352.29 | 63.3718 | -139.1458 | 833 | 75 | 2.0" | 60 | Not Frozen | 5 | 4 | 5 | Quartz (Vein Breccia) | Blocky | Chloritization | Strong | Selective Replacement |  |  |  | Qbf gneiss minor |  |  | Qbf gneiss minor |  | 0 | 0 | 50 | 0 | 0 | 0 | 39 | 42 | 0 | 0 | 45 | 6349 | 44783 | 0 | 0 | 30259 | 0 | 0 | 2949 | 0 | 112785 | 70404 | 372311 | 62 | 241 | 0 | 358695 | 592 | 32 | 0 | 80 | 0 | 248 | 0 | 0 | 34
JPRGTP19-035 | 1614636 | 45 | JPRGP19-J | JPR | Cody Reeves | 2019-04-20 | Differential GPS | 07N | 592710.04 | 7028348.62 | 63.3717 | -139.1459 | 831 | 95 | 2.0" | 60 | Not Frozen | 5 | 3 | 5 | Quartz (Vein Breccia) | Blocky | Chloritization | Strong | Selective Replacement | Biotite | 10 | Fracture/vein controlled | Qbf gneiss minor |  |  | Qbf gneiss minor |  | 0 | 0 | 73 | 0 | 0 | 0 | 46 | 41 | 0 | 0 | 73 | 5838 | 56383 | 0 | 0 | 36546 | 64982 | 0 | 3148 | 291 | 117760 | 71821 | 365927 | 79 | 243 | 0 | 275480 | 803 | 39 | 0 | 103 | 0 | 285 | 0 | 0 | 39
JPRGTP19-035 | 1614637 | 50 | JPRGP19-J | JPR | Cody Reeves | 2019-04-20 | Differential GPS | 07N | 592708.01 | 7028344.43 | 63.3717 | -139.1459 | 830 | 120 | 2.0" | 70 | Not Frozen | 5 | 4 | 5 | Quartz (Vein Breccia) | Banding - decimetre | Chloritization | Strong | Selective Replacement | Quartz | 65 | Fracture/vein controlled | Minor qbf gneiss |  |  | Minor qbf gneiss |  | 0 | 0 | 60 | 0 | 0 | 0 | 36 | 51 | 0 | 0 | 62 | 5769 | 57869 | 0 | 0 | 32814 | 49348 | 0 | 2756 | 0 | 116658 | 75640 | 417248 | 60 | 252 | 0 | 240141 | 831 | 40 | 0 | 72 | 0 | 261 | 0 | 0 | 33
JPRGTP19-035 | 1614638 | 55 | JPRGP19-J | JPR | Cody Reeves | 2019-04-20 | Differential GPS | 07N | 592704.99 | 7028339.78 | 63.3717 | -139.146 | 826 | 155 | 2.0" | 50 | Not Frozen | 5 | 4 | 5 | Qtz-Fsp-Bio Gneiss | Banding - decimetre | Chloritization | Strong | Selective Replacement | Quartz | 35 | Fracture/vein controlled | Minor brecciated qtz |  |  | Minor brecciated qtz |  | 0 | 0 | 50 | 0 | 0 | 0 | 60 | 63 | 0 | 0 | 62 | 5691 | 67469 | 0 | 0 | 35104 | 68763 | 0 | 4104 | 0 | 105261 | 72948 | 345287 | 0 | 273 | 0 | 293708 | 668 | 48 | 0 | 79 | 0 | 311 | 0 | 0 | 51
JPRGTP19-035 | 1614639 | 60 | JPRGP19-J | JPR | Cody Reeves | 2019-04-20 | Differential GPS | 07N | 592704.86 | 7028333.98 | 63.3716 | -139.146 | 824 | 155 | 2.0" | 80 | Not Frozen | 5 | 4 | 5 | Qtz-Fsp-Bio Gneiss | Banding - decimetre | Chloritization | Strong | Selective Replacement | Quartz | 15 | Fracture/vein controlled | Minor qtz |  |  | Minor qtz |  | 0 | 0 | 65 | 0 | 0 | 0 | 52 | 49 | 0 | 0 | 83 | 4989 | 66468 | 0 | 0 | 37054 | 46351 | 0 | 4353 | 0 | 106879 | 98623 | 385885 | 112 | 210 | 0 | 247719 | 607 | 45 | 0 | 93 | 0 | 332 | 0 | 0 | 32
JPRGTP19-035 | 1614640 | 65 | JPRGP19-J | JPR | Cody Reeves | 2019-04-20 | Differential GPS | 07N | 592707.02 | 7028326.68 | 63.3715 | -139.146 | 822 | 125 | 2.0" | 60 | Not Frozen | 5 | 3 | 5 | Qtz-Fsp-Bio Gneiss | Blocky | Chloritization | Strong | Selective Replacement |  |  |  | Minor qbf gneiss |  |  | Minor qbf gneiss |  | 0 | 0 | 68 | 0 | 0 | 0 | 53 | 77 | 0 | 0 | 80 | 6487 | 66019 | 0 | 0 | 42787 | 42868 | 0 | 5366 | 215 | 146582 | 95994 | 591716 | 101 | 301 | 0 | 0 | 721 | 53 | 0 | 106 | 0 | 367 | 0 | 0 | 41
JPRGTP19-035 | 1614641 | 70 | JPRGP19-J | JPR | Cody Reeves | 2019-04-20 | Differential GPS | 07N | 592703.83 | 7028321.01 | 63.3715 | -139.146 | 820 | 100 | 2.0" | 30 | Not Frozen | 4 | 4 | 5 | Quartz (Vein Breccia) | Blocky | Chloritization | Strong | Selective Replacement | Biotite | 25 | Fracture/vein controlled | Minor qbf gneiss |  |  | Minor qbf gneiss |  | 0 | 0 | 46 | 0 | 0 | 0 | 55 | 29 | 0 | 0 | 66 | 6810 | 51070 | 0 | 0 | 31290 | 56758 | 0 | 4533 | 0 | 124369 | 81557 | 460851 | 50 | 231 | 0 | 181239 | 573 | 37 | 0 | 94 | 0 | 318 | 0 | 0 | 24
JPRGTP19-035 | 1614642 | 75 | JPRGP19-J | JPR | Cody Reeves | 2019-04-20 | Differential GPS | 07N | 592701.86 | 7028316.5 | 63.3714 | -139.1461 | 818 | 95 | 2.0" | 60 | Not Frozen | 4 | 5 | 5 | Quartz (Vein Breccia) | Blocky | K-Feldspar | Strong | Halo/Selvedge | Chlorite | 5 | Replacement | [5 empty] | 0 | 0 | 34 | 0 | 0 | 0 | 33 | 44 | 0 | 0 | 50 | 6483 | 43048 | 0 | 0 | 26519 | 46705 | 0 | 3635 | 0 | 110674 | 86221 | 411992 | 64 | 235 | 0 | 263442 | 441 | 41 | 0 | 80 | 0 | 220 | 0 | 0 | 40
JPRGTP19-035 | 1614643 | 80 | JPRGP19-J | JPR | Cody Reeves | 2019-04-20 | Differential GPS | 07N | 592704.17 | 7028309.32 | 63.3714 | -139.146 | 815 | 75 | 2.0" | 40 | Not Frozen | 4 | 3 | 5 | Quartz (Vein Breccia) | Blocky | K-Feldspar | Strong | Halo/Selvedge | Biotite | 10 | Interstitial | [5 empty] | 0 | 0 | 33 | 0 | 0 | 0 | 34 | 28 | 0 | 0 | 58 | 6017 | 47005 | 0 | 0 | 30323 | 48422 | 0 | 3777 | 0 | 123118 | 78063 | 432847 | 68 | 235 | 0 | 229130 | 474 | 28 | 0 | 75 | 0 | 242 | 0 | 0 | 23
JPRGTP19-035 | 1614644 | 85 | JPRGP19-J | JPR | Cody Reeves | 2019-04-20 | Differential GPS | 07N | 592700.57 | 7028305.87 | 63.3713 | -139.1461 | 813 | 85 | 2.0" | 60 | Not Frozen | 5 | 4 | 5 | Quartz (Vein Breccia) | Blocky | K-Feldspar | Strong | Halo/Selvedge | Chlorite | 5 | Replacement | [5 empty] | 0 | 0 | 48 | 0 | 0 | 0 | 39 | 27 | 0 | 0 | 56 | 4605 | 55842 | 0 | 0 | 24501 | 41061 | 0 | 3349 | 0 | 126143 | 80170 | 499295 | 82 | 201 | 0 | 163686 | 496 | 32 | 0 | 80 | 0 | 271 | 0 | 0 | 18
JPRGTP19-035 | 1614645 | 90 | JPRGP19-J | JPR | Cody Reeves | 2019-04-20 | Differential GPS | 07N | 592696.43 | 7028302.07 | 63.3713 | -139.1462 | 811 | 60 | 2.0" | 50 | Partial | 5 | 2 | 5 | Quartz (Vein Breccia) | Blocky | K-Feldspar | Strong | Halo/Selvedge | [8 empty] | 0 | 0 | 55 | 0 | 0 | 0 | 39 | 21 | 0 | 0 | 80 | 5874 | 51643 | 0 | 0 | 36207 | 0 | 0 | 4543 | 0 | 110859 | 69006 | 375253 | 84 | 257 | 0 | 345301 | 368 | 35 | 0 | 72 | 0 | 271 | 0 | 0 | 31
JPRGTP19-035 | 1614646 | 95 | JPRGP19-J | JPR | Cody Reeves | 2019-04-20 | Differential GPS | 07N | 592692.77 | 7028298.84 | 63.3713 | -139.1463 | 808 | 125 | 2.0" | 50 | Partial | 4 | 2 | 5 | Quartz (Vein Breccia) | Blocky | K-Feldspar | Strong | Halo/Selvedge | [8 empty] | 0 | 0 | 50 | 0 | 0 | 0 | 45 | 42 | 0 | 0 | 73 | 7808 | 59312 | 0 | 0 | 36359 | 50885 | 0 | 4459 | 0 | 130645 | 83359 | 471996 | 82 | 227 | 0 | 153792 | 449 | 41 | 0 | 89 | 0 | 264 | 0 | 0 | 24
JPRGTP19-035 | 1614647 | 100 | JPRGP19-J | JPR | Cody Reeves | 2019-04-20 | Differential GPS | 07N | 592692.12 | 7028293.47 | 63.3712 | -139.1463 | 807 | 90 | 2.0" | 60 | Not Frozen | 3 | 5 | 5 | Quartz (Vein Breccia) | Blocky | K-Feldspar | Strong | Halo/Selvedge | [8 empty] | 0 | 0 | 55 | 0 | 0 | 0 | 48 | 37 | 0 | 0 | 93 | 6110 | 65471 | 0 | 0 | 42725 | 52383 | 0 | 4061 | 0 | 141961 | 90972 | 507836 | 68 | 340 | 0 | 86743 | 666 | 46 | 0 | 89 | 0 | 246 | 0 | 0 | 49
JPRGTP19-036 | 1614651 | 0 | JPRGP19-T | JPR | Cody Reeves | 2019-04-21 | Differential GPS | 07N | 593023.36 | 7027258.83 | 63.3619 | -139.1403 | 965 | 155 | 2.0" | 60 | Not Frozen | 5 | 4 | 5 | Qtz-Fsp-Bio Gneiss | Banding - decimetre | Limonite | Strong | Patchy | [8 empty] | 0 | 0 | 16 | 0 | 0 | 0 | 0 | 57 | 0 | 0 | 276 | 2654 | 11327 | 0 | 0 | 102727 | 43043 | 0 | 6470 | 86 | 101070 | 32782 | 261005 | 0 | 201 | 0 | 432064 | 3690 | 17 | 2245 | 62 | 0 | 144 | 0 | 0 | 63
JPRGTP19-036 | 1614652 | 5 | JPRGP19-T | JPR | Cody Reeves | 2019-04-21 | Differential GPS | 07N | 593027.05 | 7027254.25 | 63.3618 | -139.1402 | 965 | 155 | 2.0" | 60 | Not Frozen | 5 | 3 | 5 | Qtz-Fsp-Bio Gneiss | Banding - decimetre | Limonite | Strong | Patchy | [8 empty] | 0 | 0 | 29 | 0 | 0 | 0 | 28 | 101 | 0 | 0 | 361 | 5747 | 21288 | 0 | 0 | 102963 | 50262 | 0 | 10054 | 212 | 152675 | 70091 | 447633 | 43 | 265 | 0 | 129443 | 3232 | 29 | 5130 | 93 | 0 | 265 | 0 | 0 | 56
JPRGTP19-036 | 1614653 | 10 | JPRGP19-T | JPR | Cody Reeves | 2019-04-21 | Differential GPS | 07N | 593028.62 | 7027248.39 | 63.3618 | -139.1402 | 963 | 160 | 2.0" | 60 | Not Frozen | 5 | 2 | 5 | Qtz-Fsp-Bio Gneiss | Banding - decimetre | Hematite | Strong | Pervasive | Quartz | 10 | Massive | [5 empty] | 0 | 0 | 17 | 0 | 0 | 0 | 29 | 29 | 0 | 0 | 160 | 6193 | 19319 | 0 | 0 | 71488 | 43072 | 0 | 6469 | 0 | 168572 | 162991 | 515334 | 0 | 210 | 0 | 0 | 2272 | 33 | 3446 | 187 | 0 | 136 | 0 | 0 | 43
JPRGTP19-036 | 1614654 | 15 | JPRGP19-T | JPR | Cody Reeves | 2019-04-21 | Differential GPS | 07N | 593025.05 | 7027241.93 | 63.3617 | -139.1402 | 962 | 160 | 2.0" | 60 | Not Frozen | 4 | 5 | 5 | Qtz-Fsp-Bio Gneiss | Banding - decimetre |  |  |  | Quartz | 5 | Fracture/vein controlled | Quartz does not seem to have much alteration |  |  | Quartz does not seem to have much alteration |  | 0 | 0 | 22 | 0 | 0 | 0 | 38 | 33 | 0 | 0 | 314 | 5138 | 22327 | 0 | 0 | 102196 | 50450 | 0 | 9853 | 194 | 157275 | 136876 | 458283 | 66 | 224 | 0 | 49779 | 3219 | 35 | 3208 | 167 | 0 | 265 | 0 | 0 | 38
JPRGTP19-036 | 1614655 | 20 | JPRGP19-T | JPR | Cody Reeves | 2019-04-21 | Differential GPS | 07N | 593026.83 | 7027237.52 | 63.3617 | -139.1402 | 961 | 210 | 2.0" | 70 | Not Frozen | 5 | 5 | 5 | Qtz-Fsp-Bio Gneiss | Banding - decimetre | Chloritization | Moderate | Selective Replacement |  |  |  | Hydrothermal clast rotting |  |  | Hydrothermal clast rotting |  | 0 | 0 | 0 | 0 | 0 | 0 | 24 | 119 | 0 | 0 | 275 | 4870 | 105192 | 0 | 0 | 93517 | 57036 | 0 | 9783 | 210 | 161959 | 78385 | 481934 | 0 | 140 | 0 | 0 | 3090 | 21 | 3062 | 97 | 0 | 245 | 0 | 0 | 40
JPRGTP19-036 | 1614656 | 25 | JPRGP19-T | JPR | Cody Reeves | 2019-04-21 | Differential GPS | 07N | 593029.94 | 7027232.37 | 63.3616 | -139.1401 | 961 | 150 | 2.0" | 70 | Not Frozen | 5 | 5 | 4 | Qtz-Fsp-Bio Gneiss | Banding - decimetre | Quartz | Moderate | Halo/Selvedge | Chlorite | 15 | Replacement | Hydrothermal clast rotting |  |  | Hydrothermal clast rotting |  | 0 | 0 | 30 | 0 | 0 | 0 | 51 | 55 | 0 | 0 | 333 | 6204 | 31195 | 0 | 0 | 99275 | 44585 | 0 | 9517 | 0 | 167400 | 83767 | 549192 | 66 | 433 | 0 | 0 | 2496 | 37 | 4990 | 67 | 0 | 236 | 0 | 0 | 71
JPRGTP19-036 | 1614657 | 30 | JPRGP19-T | JPR | Cody Reeves | 2019-04-21 | Differential GPS | 07N | 593030.16 | 7027227.92 | 63.3616 | -139.1401 | 960 | 195 | 2.0" | 70 | Not Frozen | 5 | 5 | 4 | Qtz-Fsp-Bio Gneiss | Banding - decimetre | K-Feldspar | Moderate | Selective Replacement | Quartz | 5 | Fracture/vein controlled | [5 empty] | 0 | 0 | 0 | 0 | 55 | 0 | 31 | 42 | 0 | 0 | 181 | 4355 | 199032 | 0 | 0 | 104068 | 58975 | 0 | 10887 | 262 | 143717 | 54695 | 416976 | 0 | 173 | 0 | 0 | 1976 | 23 | 4130 | 70 | 0 | 319 | 0 | 0 | 33
JPRGTP19-036 | 1614658 | 35 | JPRGP19-T | JPR | Cody Reeves | 2019-04-21 | Differential GPS | 07N | 593033.96 | 7027223.01 | 63.3616 | -139.1401 | 961 | 330 | 2.0" | 20 | Not Frozen | 5 | 5 | 2 | Qtz-Fsp-Bio Gneiss | Banding - decimetre | Rust staining | Strong | Pervasive | Quartz | 15 | Fragmental | Hydrothermal clast rotting |  |  | Hydrothermal clast rotting |  | 0 | 0 | 30 | 0 | 0 | 0 | 45 | 41 | 0 | 0 | 133 | 5838 | 79249 | 0 | 0 | 69314 | 54197 | 0 | 7182 | 0 | 160045 | 107682 | 510373 | 74 | 118 | 0 | 0 | 1886 | 28 | 3217 | 119 | 0 | 407 | 0 | 0 | 20
JPRGTP19-036 | 1614659 | 40 | JPRGP19-T | JPR | Cody Reeves | 2019-04-21 | Differential GPS | 07N | 593034.57 | 7027217.57 | 63.3615 | -139.1401 | 960 | 280 | 2.0" | 10 | Not Frozen | 5 | 5 | 1 | Qtz-Fsp-Bio Gneiss | Banding - decimetre | Rust staining | Strong | Pervasive | Quartz | 5 | Fragmental | Hydrothermal rotting of clasts >10% lithic fragments |  |  | Hydrothermal rotting of clasts >10% lithic fragments |  | 0 | 0 | 0 | 0 | 0 | 0 | 37 | 43 | 0 | 0 | 145 | 4300 | 272099 | 0 | 0 | 88218 | 48470 | 0 | 4760 | 0 | 137454 | 49247 | 388428 | 59 | 81 | 0 | 0 | 2475 | 20 | 3773 | 71 | 0 | 289 | 0 | 0 | 31
JPRGTP19-036 | 1614660 | 45 | JPRGP19-T | JPR | Cody Reeves | 2019-04-21 | Differential GPS | 07N | 593038.49 | 7027213.56 | 63.3615 | -139.14 | 960 | 240 | 2.0" | 60 | Not Frozen | 5 | 5 | 5 | Qtz-Fsp-Bio Gneiss | Banding - decimetre | Hydrothermal Biotite | Strong | Banding - dm | Quartz | 5 | Fragmental | Strong hydrothermal alteration |  |  | Strong hydrothermal alteration |  | 0 | 0 | 26 | 0 | 0 | 0 | 24 | 0 | 0 | 0 | 133 | 4977 | 224192 | 0 | 628 | 92504 | 65879 | 88 | 6205 | 0 | 139622 | 52481 | 406509 | 56 | 87 | 0 | 0 | 1634 | 22 | 4540 | 64 | 0 | 308 | 0 | 0 | 21
JPRGTP19-036 | 1614661 | 50 | JPRGP19-T | JPR | Cody Reeves | 2019-04-21 | Differential GPS | 07N | 593038.92 | 7027209.22 | 63.3614 | -139.14 | 960 | 175 | 2.0" | 40 | Not Frozen | 5 | 5 | 5 | Qtz-Fsp-Bio Gneiss | Banding - decimetre | Chloritization | Strong | Selective Replacement | Quartz | 15 | Fracture/vein controlled | Quartz crystal growth inclusions in main lithology |  |  | Quartz crystal growth inclusions in main lithology |  | 0 | 0 | 20 | 0 | 0 | 0 | 27 | 43 | 0 | 0 | 188 | 4618 | 204372 | 0 | 0 | 98288 | 43725 | 0 | 6949 | 209 | 150209 | 55434 | 429448 | 0 | 98 | 0 | 0 | 2225 | 20 | 3580 | 77 | 0 | 441 | 0 | 0 | 29
JPRGTP19-036 | 1614662 | 55 | JPRGP19-T | JPR | Cody Reeves | 2019-04-21 | Differential GPS | 07N | 593040.58 | 7027203.59 | 63.3614 | -139.1399 | 960 | 100 | 2.0" | 70 | Not Frozen | 5 | 5 | 5 | Qtz-Fsp-Bio Gneiss | Banding - decimetre | Hydrothermal Biotite | Strong | Banding - dm | Quartz | 5 | Fragmental | [5 empty] | 0 | 0 | 28 | 0 | 0 | 0 | 31 | 32 | 0 | 0 | 175 | 5698 | 151188 | 0 | 0 | 68262 | 56559 | 0 | 3988 | 0 | 144253 | 99937 | 463288 | 65 | 94 | 0 | 0 | 1973 | 28 | 4010 | 132 | 0 | 231 | 0 | 0 | 29
JPRGTP19-036 | 1614663 | 60 | JPRGP19-T | JPR | Cody Reeves | 2019-04-21 | Differential GPS | 07N | 593041.71 | 7027199.27 | 63.3613 | -139.1399 | 959 | 295 | 2.0" | 20 | Not Frozen | 5 | 5 | 5 | Qtz-Fsp-Bio Gneiss | Banding - decimetre | Galena | Strong | Pervasive | [8 empty] | 0 | 0 | 58 | 0 | 0 | 0 | 63 | 130 | 0 | 0 | 214 | 7894 | 42010 | 0 | 0 | 95425 | 0 | 0 | 8138 | 0 | 163487 | 143593 | 532619 | 97 | 232 | 0 | 0 | 1207 | 43 | 4469 | 205 | 0 | 66 | 0 | 0 | 49
JPRGTP19-036 | 1614664 | 65 | JPRGP19-T | JPR | Cody Reeves | 2019-04-21 | Differential GPS | 07N | 593043.91 | 7027192.53 | 63.3613 | -139.1399 | 959 | 220 | 2.0" | 30 | Not Frozen | 5 | 4 | 5 | Qtz-Fsp-Bio Gneiss | Banding - decimetre | Quartz | Strong | Pervasive | Biotite | 20 | Bedded | Meta-quartz secondary lithology |  |  | Meta-quartz secondary lithology |  | 0 | 0 | 36 | 0 | 110 | 0 | 35 | 100 | 0 | 0 | 219 | 6944 | 96077 | 0 | 0 | 59254 | 51229 | 0 | 4144 | 172 | 157788 | 146796 | 471577 | 60 | 158 | 0 | 0 | 1256 | 30 | 3752 | 172 | 0 | 52 | 0 | 0 | 40
JPRGTP19-036 | 1614665 | 70 | JPRGP19-T | JPR | Cody Reeves | 2019-04-21 | Differential GPS | 07N | 593045.98 | 7027188.47 | 63.3612 | -139.1398 | 959 | 125 | 2.0" | 70 | Not Frozen | 5 | 5 | 5 | Qtz-Fsp-Bio Gneiss | Foliated | Chloritization | Strong | Selective Replacement | Quartz | 10 | Fragmental | Possible Galena |  |  | Possible Galena |  | 0 | 0 | 0 | 0 | 0 | 0 | 0 | 38 | 0 | 0 | 120 | 5380 | 114652 | 0 | 0 | 51734 | 59853 | 0 | 5007 | 0 | 139969 | 179313 | 438711 | 0 | 172 | 0 | 0 | 1793 | 33 | 2913 | 177 | 0 | 105 | 0 | 0 | 31
JPRGTP19-036 | 1614666 | 75 | JPRGP19-T | JPR | Cody Reeves | 2019-04-21 | Differential GPS | 07N | 593049.16 | 7027185.77 | 63.3612 | -139.1398 | 959 | 145 | 2.0" | 60 | Not Frozen | 5 | 5 | 5 | Qtz-Fsp-Bio Gneiss | Foliated | Chloritization | Strong | Selective Replacement | Quartz | 10 | Fragmental | Hydrothermal clast rotting |  |  | Hydrothermal clast rotting |  | 0 | 0 | 19 | 0 | 0 | 0 | 22 | 0 | 0 | 0 | 86 | 5145 | 127758 | 0 | 0 | 38178 | 42382 | 0 | 3644 | 227 | 136742 | 155288 | 407279 | 0 | 213 | 0 | 77439 | 1264 | 19 | 4001 | 183 | 0 | 87 | 0 | 0 | 23
JPRGTP19-036 | 1614667 | 80 | JPRGP19-T | JPR | Cody Reeves | 2019-04-21 | Differential GPS | 07N | 593053.27 | 7027182.1 | 63.3612 | -139.1397 | 959 | 255 | 2.0" | 60 | Not Frozen | 5 | 5 | 5 | Qtz-Fsp-Bio Gneiss | Banding - decimetre | Rust staining | Strong | Pervasive | Quartz | 15 | Fragmental | [5 empty] | 0 | 0 | 27 | 0 | 0 | 0 | 32 | 0 | 0 | 0 | 113 | 5854 | 108171 | 0 | 0 | 46525 | 56523 | 0 | 5972 | 220 | 137694 | 210839 | 422653 | 57 | 192 | 0 | 0 | 1380 | 37 | 3416 | 196 | 0 | 74 | 0 | 0 | 25
JPRGTP19-036 | 1614668 | 85 | JPRGP19-T | JPR | Cody Reeves | 2019-04-21 | Differential GPS | 07N | 593056.86 | 7027179.2 | 63.3612 | -139.1396 | 958 | 155 | 2.0" | 60 | Not Frozen | 5 | 5 | 4 | Qtz-Fsp-Bio Gneiss | Blocky | Quartz | Moderate | Halo/Selvedge | [8 empty] | 0 | 0 | 40 | 0 | 0 | 0 | 26 | 29 | 0 | 0 | 103 | 6976 | 85519 | 0 | 0 | 51977 | 58330 | 0 | 4668 | 0 | 148439 | 170400 | 467010 | 54 | 147 | 0 | 0 | 1532 | 27 | 4374 | 169 | 0 | 168 | 0 | 0 | 12
JPRGTP19-036 | 1614669 | 90 | JPRGP19-T | JPR | Cody Reeves | 2019-04-21 | Differential GPS | 07N | 593063.45 | 7027177.83 | 63.3611 | -139.1395 | 960 | 265 | 2.0" | 40 | Not Frozen | 5 | 5 | 3 | Qtz-Fsp-Bio Gneiss | Foliated | Rust staining | Strong | Pervasive | Quartz | 10 | Fragmental | Hydrothermal clast rotting |  |  | Hydrothermal clast rotting |  | 0 | 0 | 20 | 0 | 0 | 0 | 20 | 69 | 0 | 0 | 91 | 5506 | 97825 | 0 | 0 | 45208 | 51457 | 0 | 4005 | 0 | 143691 | 135481 | 433206 | 0 | 161 | 0 | 76774 | 1368 | 27 | 4818 | 147 | 0 | 101 | 0 | 0 | 24
JPRGTP19-036 | 1614670 | 95 | JPRGP19-T | JPR | Cody Reeves | 2019-04-21 | Differential GPS | 07N | 593066.63 | 7027173.46 | 63.3611 | -139.1394 | 959 | 225 | 2.0" | 60 | Not Frozen | 5 | 5 | 4 | Qtz-Fsp-Bio Gneiss | Blocky | Muscovite | Strong | Selective Replacement | Quartz | 5 | Fragmental | Hydrothermal clast rotting |  |  | Hydrothermal clast rotting |  | 0 | 0 | 0 | 0 | 0 | 0 | 28 | 87 | 0 | 0 | 139 | 6517 | 194947 | 0 | 0 | 68411 | 46693 | 0 | 6667 | 205 | 135280 | 140762 | 391073 | 48 | 250 | 0 | 0 | 2185 | 24 | 6305 | 201 | 0 | 137 | 0 | 0 | 40
JPRGTP19-036 | 1614671 | 100 | JPRGP19-T | JPR | Cody Reeves | 2019-04-21 | Differential GPS | 07N | 593066.92 | 7027167.11 | 63.361 | -139.1394 | 958 | 220 | 2.0" | 50 | Not Frozen | 4 | 2 | 5 | Qtz-Fsp-Bio Gneiss | Blocky | Rust staining | Strong | Pervasive | Quartz | 15 | Fracture/vein controlled | Qtz veining in main lith |  |  | Qtz veining in main lith |  | 0 | 0 | 0 | 0 | 0 | 0 | 27 | 898 | 0 | 0 | 106 | 8343 | 186648 | 0 | 0 | 53079 | 55623 | 0 | 5013 | 218 | 136682 | 145030 | 397411 | 0 | 117 | 0 | 0 | 1958 | 21 | 8475 | 165 | 0 | 161 | 0 | 0 | 25
JPRGTP19-036 | 1614672 | 105 | JPRGP19-T | JPR | Cody Reeves | 2019-04-21 | Differential GPS | 07N | 593068.46 | 7027162.25 | 63.361 | -139.1394 | 958 | 180 | 2.0" | 70 | Not Frozen | 4 | 3 | 5 | Qtz-Fsp-Bio Gneiss | Blocky | K-Feldspar | Strong | Patchy | Quartz | 15 | Fragmental | [5 empty] | 0 | 0 | 47 | 0 | 0 | 0 | 24 | 131 | 0 | 0 | 191 | 5925 | 160459 | 0 | 0 | 55898 | 58300 | 0 | 5631 | 0 | 138253 | 138317 | 430543 | 79 | 202 | 0 | 0 | 1861 | 35 | 3669 | 137 | 0 | 271 | 0 | 0 | 28
JPRGTP19-036 | 1614673 | 110 | JPRGP19-T | JPR | Cody Reeves | 2019-04-21 | Differential GPS | 07N | 593073.05 | 7027159.38 | 63.361 | -139.1393 | 958 | 220 | 2.0" | 0 | Not Frozen | 5 | 5 | 0 | Qtz-Fsp-Bio Gneiss | Disturbed | Rust staining | Strong | Pervasive | Quartz | 10 | Fragmental | All clasts except for quartz crystals hydrothermally rotted |  |  | All clasts except for quartz crystals hydrothermally rotted |  | 0 | 0 | 0 | 0 | 199 | 0 | 29 | 54 | 0 | 0 | 118 | 4939 | 231214 | 0 | 427 | 76890 | 52228 | 227 | 7238 | 375 | 134066 | 88018 | 396522 | 0 | 176 | 0 | 0 | 1848 | 19 | 4124 | 185 | 0 | 1077 | 0 | 0 | 26
JPRGTP19-036 | 1614674 | 115 | JPRGP19-T | JPR | Cody Reeves | 2019-04-21 | Differential GPS | 07N | 593075.68 | 7027154.99 | 63.3609 | -139.1393 | 958 | 310 | 2.0" | 0 | Not Frozen | 5 | 5 | 0 | Qtz-Fsp-Bio Gneiss | Disturbed | [6 empty] | No clasts, hydrothermally rotted |  |  | No clasts, hydrothermally rotted |  | 0 | 0 | 23 | 0 | 178 | 0 | 26 | 43 | 0 | 0 | 115 | 5727 | 155128 | 0 | 411 | 82410 | 53360 | 303 | 6749 | 246 | 153789 | 76891 | 457367 | 0 | 162 | 0 | 0 | 1221 | 28 | 4951 | 138 | 0 | 715 | 0 | 0 | 19
JPRGTP19-036 | 1614675 | 120 | JPRGP19-T | JPR | Cody Reeves | 2019-04-21 | Differential GPS | 07N | 593080.84 | 7027153.14 | 63.3609 | -139.1392 | 959 | 205 | 2.0" | 30 | Not Frozen | 5 | 5 | 2 | Qtz-Fsp-Bio Gneiss | Disturbed | K-Feldspar | Strong | Pervasive |  |  |  | Highly altered main lith |  |  | Highly altered main lith |  | 0 | 0 | 19 | 0 | 229 | 0 | 28 | 27 | 0 | 0 | 115 | 7053 | 174773 | 0 | 394 | 77204 | 56085 | 352 | 5817 | 0 | 149716 | 77167 | 441630 | 0 | 171 | 0 | 0 | 1250 | 16 | 6835 | 155 | 0 | 942 | 0 | 0 | 22
JPRGTP19-036 | 1614677 | 125 | JPRGP19-T | JPR | Cody Reeves | 2019-04-21 | Differential GPS | 07N | 593081.7 | 7027147.59 | 63.3609 | -139.1391 | 959 | 85 | 2.0" | 20 | Not Frozen | 3 | 2 | 2 | Qtz-Fsp-Bio Gneiss | Blocky | Rust staining | Strong | Pervasive | Biotite | 10 | Bedded | [5 empty] | 0 | 0 | 36 | 0 | 0 | 0 | 26 | 109 | 0 | 0 | 251 | 7346 | 42623 | 0 | 0 | 111035 | 62277 | 0 | 6934 | 0 | 170139 | 73818 | 515918 | 0 | 94 | 0 | 0 | 4832 | 0 | 4117 | 80 | 0 | 338 | 0 | 0 | 27
JPRGTP19-036 | 1614678 | 130 | JPRGP19-T | JPR | Cody Reeves | 2019-04-21 | Differential GPS | 07N | 593084.01 | 7027142.08 | 63.3608 | -139.1391 | 958 | 215 | 2.0" | 70 | Not Frozen | 3 | 5 | 4 | Qtz-Fsp-Bio Gneiss | Banding - decimetre | K-Feldspar | Strong | Pervasive | Quartz | 5 | Fragmental | [5 empty] | 0 | 0 | 0 | 0 | 0 | 0 | 31 | 67 | 0 | 0 | 162 | 5674 | 126048 | 0 | 0 | 77622 | 67067 | 0 | 6061 | 292 | 146541 | 100948 | 461920 | 44 | 132 | 0 | 0 | 2519 | 30 | 4288 | 114 | 0 | 406 | 0 | 0 | 36
JPRGTP19-036 | 1614679 | 135 | JPRGP19-T | JPR | Cody Reeves | 2019-04-21 | Differential GPS | 07N | 593086.24 | 7027137.8 | 63.3608 | -139.1391 | 958 | 125 | 2.0" | 40 | Not Frozen | 3 | 5 | 4 | Qtz-Fsp-Bio Gneiss | Banding - decimetre | Biotite | Strong | Banding - dm | [8 empty] | 0 | 0 | 23 | 0 | 0 | 0 | 41 | 46 | 0 | 0 | 165 | 8438 | 26104 | 0 | 0 | 58437 | 62074 | 0 | 4998 | 177 | 158450 | 144979 | 526280 | 53 | 139 | 0 | 0 | 1660 | 30 | 7537 | 131 | 0 | 206 | 0 | 0 | 31
JPRGTP19-036 | 1614680 | 140 | JPRGP19-T | JPR | Cody Reeves | 2019-04-21 | Differential GPS | 07N | 593088.89 | 7027134.31 | 63.3607 | -139.139 | 959 | 100 | 2.0" | 50 | Not Frozen | 4 | 4 | 5 | Qtz-Fsp-Bio Gneiss | Blocky | K-Feldspar | Strong | Banding - dm | Quartz | 15 | Fragmental | [5 empty] | 0 | 0 | 17 | 0 | 0 | 0 | 19 | 36 | 0 | 0 | 122 | 10320 | 25329 | 0 | 0 | 64285 | 70153 | 0 | 5628 | 197 | 166255 | 111146 | 532144 | 48 | 154 | 0 | 1614680 | 1514 | 22 | 12082 | 122 | 0 | 387 | 0 | 0 | 22
JPRGTP19-036 | 1614681 | 145 | JPRGP19-T | JPR | Cody Reeves | 2019-04-21 | Differential GPS | 07N | 593093.38 | 7027131.32 | 63.3607 | -139.1389 | 959 | 140 | 2.0" | 40 | Not Frozen | 4 | 4 | 5 | Qtz-Fsp-Bio Gneiss | Blocky | Chloritization | Strong | Selective Replacement | Quartz | 5 | Fracture/vein controlled | [5 empty] | 0 | 0 | 0 | 0 | 0 | 0 | 18 | 17 | 0 | 0 | 96 | 879 | 23169 | 0 | 0 | 52783 | 0 | 0 | 4158 | 289 | 81149 | 101705 | 183588 | 59 | 177 | 0 | 550285 | 696 | 21 | 545 | 151 | 0 | 174 | 0 | 0 | 41
JPRGTP19-036 | 1614682 | 150 | JPRGP19-T | JPR | Cody Reeves | 2019-04-21 | Differential GPS | 07N | 593093.85 | 7027125.42 | 63.3607 | -139.1389 | 959 | 210 | 2.0" | 30 | Not Frozen | 5 | 5 | 0 | Qtz-Fsp-Bio Gneiss | Disturbed | Rust staining | Strong | Disseminated |  |  |  | Hydrothermally rotted clasts |  |  | Hydrothermally rotted clasts |  | 0 | 0 | 0 | 0 | 337 | 0 | 82 | 0 | 0 | 0 | 210 | 778 | 221151 | 0 | 532 | 135859 | 0 | 551 | 10254 | 505 | 56677 | 113024 | 166249 | 0 | 320 | 0 | 287359 | 2286 | 59 | 1518 | 296 | 0 | 1900 | 0 | 0 | 53
JPRGTP19-036 | 1614683 | 155 | JPRGP19-T | JPR | Cody Reeves | 2019-04-21 | Differential GPS | 07N | 593093.9 | 7027118.74 | 63.3606 | -139.1389 | 958 | 205 | 2.0" | 50 | Partial | 5 | 5 | 4 | Qtz-Fsp-Bio Gneiss | Blocky | Chloritization | Strong | Selective Replacement | Quartz | 1 | Fragmental | Hydrothermal clast rotting |  |  | Hydrothermal clast rotting |  | 0 | 0 | 46 | 0 | 352 | 0 | 71 | 0 | 0 | 0 | 182 | 0 | 199018 | 0 | 655 | 120537 | 88955 | 381 | 9302 | 358 | 44035 | 97545 | 140879 | 0 | 322 | 0 | 291977 | 1765 | 41 | 1452 | 309 | 0 | 1792 | 0 | 0 | 25
JPRGTP19-036 | 1614684 | 160 | JPRGP19-T | JPR | Cody Reeves | 2019-04-21 | Differential GPS | 07N | 593100.24 | 7027117.69 | 63.3606 | -139.1388 | 958 | 150 | 2.0" | 60 | Partial | 3 | 4 | 3 | Qtz-Fsp-Bio Gneiss | Blocky | Chloritization | Strong | Selective Replacement | Quartz | 5 | Fracture/vein controlled | [5 empty] | 0 | 0 | 0 | 0 | 298 | 0 | 35 | 45 | 0 | 0 | 152 | 3084 | 194893 | 0 | 587 | 105770 | 47542 | 417 | 6935 | 331 | 130048 | 111094 | 340304 | 98 | 249 | 0 | 50430 | 1742 | 31 | 4265 | 233 | 0 | 1386 | 0 | 0 | 29
JPRGTP19-036 | 1614685 | 165 | JPRGP19-T | JPR | Cody Reeves | 2019-04-21 | Differential GPS | 07N | 593109.17 | 7027116.95 | 63.3606 | -139.1386 | 958 | 255 | 2.0" | 10 | Partial | 2 | 5 | 3 | Qtz-Fsp-Bio Gneiss | Disturbed | Rust staining | Strong | Pervasive | [8 empty] | 0 | 0 | 0 | 0 | 288 | 0 | 61 | 0 | 0 | 0 | 186 | 875 | 152084 | 0 | 389 | 109868 | 0 | 315 | 7253 | 261 | 68477 | 82069 | 193804 | 99 | 257 | 0 | 377875 | 1593 | 36 | 2702 | 325 | 0 | 1155 | 0 | 0 | 29
JPRGTP19-036 | 1614686 | 170 | JPRGP19-T | JPR | Cody Reeves | 2019-04-21 | Differential GPS | 07N | 593110.77 | 7027113.54 | 63.3605 | -139.1386 | 958 | 175 | 2.0" | 20 | Not Frozen | 3 | 4 | 5 | Qtz-Fsp-Bio Gneiss | Blocky | Rust staining | Strong | Selective Replacement | [8 empty] | 0 | 0 | 0 | 0 | 0 | 0 | 59 | 59 | 0 | 0 | 212 | 1297 | 83729 | 0 | 0 | 110465 | 71089 | 0 | 4750 | 232 | 75172 | 57487 | 201468 | 0 | 86 | 0 | 387333 | 3110 | 27 | 2217 | 128 | 0 | 1061 | 0 | 0 | 20
JPRGTP19-036 | 1614687 | 175 | JPRGP19-T | JPR | Cody Reeves | 2019-04-21 | Differential GPS | 07N | 593113 | 7027107.47 | 63.3605 | -139.1385 | 958 | 185 | 2.0" | 70 | Not Frozen | 5 | 3 | 5 | Qtz-Fsp-Bio Gneiss | Blocky | Rust staining | Strong | Pervasive | Quartz | 10 | Fracture/vein controlled | Manganese staining |  |  | Manganese staining |  | 0 | 0 | 26 | 0 | 0 | 0 | 70 | 0 | 0 | 0 | 170 | 1777 | 256087 | 0 | 0 | 103069 | 73244 | 0 | 6545 | 0 | 56560 | 68940 | 169640 | 120 | 164 | 0 | 258432 | 1657 | 39 | 2454 | 158 | 0 | 826 | 0 | 0 | 23
JPRGTP19-036 | 1614688 | 180 | JPRGP19-T | JPR | Cody Reeves | 2019-04-21 | Differential GPS | 07N | 593114.84 | 7027102.51 | 63.3604 | -139.1385 | 959 | 155 | 2.0" | 40 | Not Frozen | 5 | 4 | 5 | Qtz-Fsp-Bio Gneiss | Blocky | Chloritization | Strong | Selective Replacement | Quartz | 5 | Fracture/vein controlled | Qtz chips rusty |  |  | Qtz chips rusty |  | 0 | 0 | 0 | 0 | 0 | 0 | 49 | 0 | 0 | 0 | 232 | 2223 | 183320 | 0 | 0 | 131267 | 74305 | 0 | 9783 | 238 | 155232 | 67293 | 368698 | 0 | 176 | 0 | 0 | 2664 | 41 | 3900 | 132 | 0 | 418 | 0 | 0 | 30
JPRGTP19-036 | 1614689 | 185 | JPRGP19-T | JPR | Cody Reeves | 2019-04-21 | Differential GPS | 07N | 593118.15 | 7027098.93 | 63.3604 | -139.1384 | 958 | 255 | 2.0" | 80 | Not Frozen | 5 | 4 | 5 | Qtz-Fsp-Bio Gneiss | Blocky | Rust staining | Strong | Selective Replacement | Quartz | 10 | Fragmental | [5 empty] | 0 | 0 | 0 | 0 | 0 | 0 | 68 | 0 | 0 | 0 | 223 | 0 | 254903 | 0 | 0 | 111367 | 0 | 0 | 7947 | 0 | 45574 | 52507 | 129497 | 0 | 168 | 0 | 394362 | 1809 | 49 | 1001 | 133 | 0 | 363 | 0 | 0 | 27
JPRGTP19-036 | 1614690 | 190 | JPRGP19-T | JPR | Cody Reeves | 2019-04-21 | Differential GPS | 07N | 593121.87 | 7027094.91 | 63.3604 | -139.1384 | 958 | 295 | 2.0" | 30 | Partial | 5 | 5 | 3 | Qtz-Fsp-Bio Gneiss | Foliated | Rust staining | Strong | Pervasive | Quartz | 5 | Fracture/vein controlled | Hydrothermally altered, high muscovite content |  |  | Hydrothermally altered, high muscovite content |  | 0 | 0 | 0 | 0 | 0 | 0 | 50 | 0 | 0 | 0 | 170 | 1357 | 371949 | 0 | 0 | 70574 | 0 | 0 | 7289 | 384 | 55247 | 122936 | 164424 | 106 | 469 | 0 | 201550 | 2009 | 53 | 1037 | 158 | 0 | 164 | 0 | 0 | 74
JPRGTP19-036 | 1614691 | 195 | JPRGP19-T | JPR | Cody Reeves | 2019-04-21 | Differential GPS | 07N | 593124.44 | 7027090.86 | 63.3603 | -139.1383 | 957 | 215 | 2.0" | 30 | Not Frozen | 5 | 4 | 5 | Qtz-Fsp-Bio Gneiss | Blocky | Rust staining | Strong | Pervasive | Quartz | 15 | Fracture/vein controlled | Well formed qtz crystals |  |  | Well formed qtz crystals |  | 0 | 0 | 24 | 0 | 0 | 0 | 45 | 0 | 0 | 0 | 281 | 850 | 410627 | 0 | 0 | 109394 | 63283 | 0 | 9555 | 0 | 79268 | 53631 | 191350 | 102 | 206 | 0 | 76596 | 2368 | 44 | 1951 | 85 | 0 | 295 | 0 | 0 | 46
JPRGTP19-036 | 1614692 | 200 | JPRGP19-T | JPR | Cody Reeves | 2019-04-21 | Differential GPS | 07N | 593129.47 | 7027088.33 | 63.3603 | -139.1382 | 957 | 200 | 2.0" | 20 | Not Frozen | 5 | 5 | 2 | Qtz-Fsp-Bio Gneiss | Disturbed | Rust staining | Strong | Pervasive |  |  |  | Hydrothermal rotting |  |  | Hydrothermal rotting |  | 0 | 0 | 0 | 0 | 0 | 0 | 78 | 0 | 0 | 0 | 180 | 1898 | 141649 | 0 | 0 | 96242 | 63741 | 0 | 11902 | 453 | 101218 | 125584 | 271597 | 105 | 315 | 0 | 175683 | 1902 | 50 | 6827 | 143 | 0 | 409 | 0 | 0 | 24
JPRGTP19-037 | 1614701 | 0 | JPRGP19-U | JPR | Cody Reeves | 2019-04-24 | Differential GPS | 07N | 593158.76 | 7027107.02 | 63.3605 | -139.1376 | 955 | 70 | 2.0" | 10 | Partial | 2 | 3 | 5 | Muscovite Schist | Foliated | [11 empty] | 0 | 0 | 0 | 0 | 131 | 0 | 0 | 0 | 0 | 0 | 74 | 602 | 66204 | 0 | 325 | 51403 | 0 | 182 | 4333 | 159 | 42055 | 36167 | 104316 | 0 | 145 | 0 | 691123 | 680 | 16 | 677 | 129 | 0 | 1257 | 0 | 0 | 20
JPRGTP19-037 | 1614702 | 5 | JPRGP19-U | JPR | Cody Reeves | 2019-04-24 | Differential GPS | 07N | 593156.33 | 7027111.41 | 63.3605 | -139.1377 | 954 | 155 | 2.0" | 20 | Partial | 3 | 2 | 5 | Mafic-Melanocratic Dyke with Phenocrysts | Blocky | [11 empty] | 0 | 0 | 0 | 0 | 252 | 0 | 70 | 0 | 0 | 0 | 131 | 0 | 150409 | 0 | 331 | 71075 | 0 | 0 | 5329 | 0 | 51650 | 114199 | 111459 | 178 | 285 | 0 | 491134 | 2487 | 58 | 0 | 257 | 0 | 663 | 0 | 0 | 33
JPRGTP19-037 | 1614703 | 10 | JPRGP19-U | JPR | Cody Reeves | 2019-04-24 | Differential GPS | 07N | 593153.74 | 7027115.58 | 63.3606 | -139.1377 | 956 | 120 | 2.0" | 80 | Partial | 3 | 3 | 5 | Mafic-melanocratic Dyke | Blocky | [6 empty] | Minor muscovite schist |  |  | Minor muscovite schist |  | 0 | 0 | 0 | 0 | 0 | 0 | 47 | 48 | 0 | 0 | 188 | 2118 | 68696 | 0 | 0 | 80904 | 0 | 0 | 5980 | 0 | 101317 | 209376 | 273870 | 187 | 371 | 0 | 253677 | 1182 | 59 | 1372 | 332 | 0 | 211 | 0 | 0 | 65
JPRGTP19-037 | 1614704 | 15 | JPRGP19-U | JPR | Cody Reeves | 2019-04-24 | Differential GPS | 07N | 593151.15 | 7027120.84 | 63.3606 | -139.1378 | 956 | 145 | 2.0" | 70 | Not Frozen | 4 | 2 | 5 | Mafic-Melanocratic Dyke with Phenocrysts | Blocky |  |  |  | Quartz | 10 | Net texture | Qtz phenocrysts |  |  | Qtz phenocrysts |  | 0 | 0 | 0 | 0 | 0 | 0 | 72 | 0 | 0 | 0 | 121 | 0 | 41742 | 0 | 0 | 68025 | 0 | 0 | 8188 | 0 | 88308 | 262479 | 279924 | 113 | 369 | 0 | 248182 | 1583 | 71 | 0 | 370 | 0 | 418 | 0 | 0 | 34
JPRGTP19-037 | 1614705 | 20 | JPRGP19-U | JPR | Cody Reeves | 2019-04-24 | Differential GPS | 07N | 593147.54 | 7027124.31 | 63.3606 | -139.1378 | 957 | 190 | 2.0" | 60 | Partial | 4 | 3 | 4 | Mafic-Melanocratic Dyke with Phenocrysts | Blocky |  |  |  | Quartz | 5 | Interstitial | Qtz phenocrysts |  |  | Qtz phenocrysts |  | 0 | 0 | 0 | 0 | 0 | 0 | 75 | 0 | 0 | 0 | 153 | 0 | 38817 | 0 | 0 | 87784 | 81384 | 0 | 7182 | 364 | 69156 | 294815 | 240971 | 174 | 439 | 0 | 174217 | 2310 | 67 | 1300 | 398 | 0 | 335 | 0 | 0 | 61
JPRGTP19-037 | 1614706 | 25 | JPRGP19-U | JPR | Cody Reeves | 2019-04-24 | Differential GPS | 07N | 593147.09 | 7027129.64 | 63.3607 | -139.1379 | 958 | 265 | 2.0" | 80 | Not Frozen | 4 | 4 | 4 | Mafic-Melanocratic Dyke with Phenocrysts | Blocky | Rust staining | Strong | Pervasive | Quartz | 15 | Fragmental | Qtz phenocrysts. Hydrothermal alteration |  |  | Qtz phenocrysts. Hydrothermal alteration |  | 0 | 0 | 0 | 0 | 0 | 0 | 74 | 45 | 0 | 0 | 134 | 0 | 76401 | 0 | 0 | 81914 | 0 | 0 | 6370 | 305 | 48934 | 216912 | 183637 | 99 | 343 | 0 | 382147 | 2037 | 65 | 0 | 287 | 0 | 245 | 0 | 0 | 52
JPRGTP19-037 | 1614707 | 30 | JPRGP19-U | JPR | Cody Reeves | 2019-04-24 | Differential GPS | 07N | 593145.01 | 7027134.04 | 63.3607 | -139.1379 | 957 | 200 | 2.0" | 60 | Partial | 5 | 5 | 4 | Phyllite | [7 empty] | Hydrothermal clast rotting |  |  | Hydrothermal clast rotting |  | 0 | 0 | 50 | 0 | 0 | 0 | 87 | 56 | 0 | 0 | 151 | 0 | 70718 | 0 | 0 | 74677 | 0 | 0 | 7396 | 0 | 78864 | 231779 | 235701 | 0 | 291 | 0 | 297831 | 1980 | 52 | 0 | 230 | 0 | 79 | 0 | 0 | 57
JPRGTP19-037 | 1614708 | 35 | JPRGP19-U | JPR | Cody Reeves | 2019-04-24 | Differential GPS | 07N | 593140.85 | 7027137.71 | 63.3608 | -139.138 | 958 | 195 | 2.0" | 60 | Not Frozen | 4 | 4 | 5 | Phyllite | Foliated | Rust staining | Strong | Pervasive | Quartz | 10 | Fracture/vein controlled | [5 empty] | 0 | 0 | 0 | 0 | 0 | 0 | 85 | 0 | 0 | 0 | 118 | 743 | 78311 | 0 | 0 | 67103 | 0 | 0 | 6035 | 297 | 47477 | 223531 | 190622 | 102 | 281 | 0 | 381711 | 2123 | 55 | 968 | 275 | 0 | 133 | 0 | 0 | 31
JPRGTP19-037 | 1614709 | 40 | JPRGP19-U | JPR | Cody Reeves | 2019-04-24 | Differential GPS | 07N | 593137.27 | 7027141.85 | 63.3608 | -139.138 | 959 | 165 | 2.0" | 70 | Partial | 4 | 4 | 5 | Mafic-Melanocratic Dyke with Phenocrysts | Blocky | Rust staining | Strong | Pervasive | Quartz | 20 | Interstitial | Minor phyllite |  |  | Minor phyllite |  | 0 | 0 | 22 | 0 | 0 | 0 | 25 | 0 | 0 | 0 | 92 | 2951 | 38291 | 0 | 0 | 54557 | 0 | 0 | 4137 | 0 | 102895 | 152053 | 293689 | 55 | 183 | 0 | 347635 | 1371 | 43 | 1677 | 182 | 0 | 117 | 0 | 0 | 25
JPRGTP19-037 | 1614710 | 45 | JPRGP19-U | JPR | Cody Reeves | 2019-04-24 | Differential GPS | 07N | 593137.86 | 7027147.55 | 63.3608 | -139.138 | 960 | 165 | 2.0" | 70 | Not Frozen | 5 | 5 | 5 | Mafic-Melanocratic Dyke with Phenocrysts | Foliated | Rust staining | Strong | Pervasive | Quartz | 10 | Interstitial | Hydrothermal alt, abundance of muscovite |  |  | Hydrothermal alt, abundance of muscovite |  | 0 | 0 | 0 | 0 | 0 | 0 | 42 | 32 | 0 | 0 | 105 | 2210 | 76284 | 0 | 0 | 58584 | 0 | 0 | 4669 | 332 | 87817 | 184152 | 217759 | 77 | 298 | 0 | 364472 | 1910 | 40 | 887 | 226 | 0 | 70 | 0 | 0 | 34
JPRGTP19-037 | 1614711 | 50 | JPRGP19-U | JPR | Cody Reeves | 2019-04-24 | Differential GPS | 07N | 593132.38 | 7027150.06 | 63.3609 | -139.1381 | 959 | 265 | 2.0" | 60 | Not Frozen | 5 | 5 | 5 | Mafic-melanocratic Dyke | Blocky | Chloritization | Strong | Selective Replacement | Quartz | 5 | Fragmental | Hydrothermal clast rotting |  |  | Hydrothermal clast rotting |  | 0 | 0 | 0 | 0 | 0 | 0 | 66 | 0 | 0 | 0 | 114 | 1979 | 227963 | 0 | 0 | 45977 | 60016 | 0 | 4237 | 165 | 97303 | 154215 | 237097 | 57 | 213 | 0 | 167361 | 1307 | 33 | 1572 | 218 | 0 | 86 | 0 | 0 | 21
JPRGTP19-037 | 1614712 | 55 | JPRGP19-U | JPR | Cody Reeves | 2019-04-24 | Differential GPS | 07N | 593128.47 | 7027153.74 | 63.3609 | -139.1382 | 960 | 225 | 2.0" | 80 | Not Frozen | 4 | 5 | 5 | Mafic-Melanocratic Dyke with Phenocrysts | Blocky | Chloritization | Strong | Selective Replacement | Quartz | 20 | Interstitial | Hydrothermal alteration. |  |  | Hydrothermal alteration. |  | 0 | 0 | 0 | 0 | 0 | 0 | 54 | 300 | 0 | 0 | 121 | 2198 | 183881 | 0 | 0 | 51709 | 62238 | 0 | 6002 | 0 | 97747 | 187470 | 254757 | 109 | 286 | 0 | 149270 | 1661 | 49 | 1679 | 226 | 0 | 193 | 0 | 0 | 49
JPRGTP19-037 | 1614713 | 60 | JPRGP19-U | JPR | Cody Reeves | 2019-04-24 | Differential GPS | 07N | 593126.44 | 7027158.03 | 63.3609 | -139.1382 | 961 | 270 | 2.0" | 80 | Not Frozen | 5 | 5 | 4 | Mafic-Melanocratic Dyke with Phenocrysts | Blocky | Chloritization | Strong | Selective Replacement | Quartz | 20 | Interstitial | Qtz phenocrysts |  |  | Qtz phenocrysts |  | 0 | 0 | 0 | 0 | 0 | 0 | 49 | 52 | 0 | 0 | 306 | 1477 | 208245 | 0 | 0 | 137232 | 0 | 0 | 10774 | 280 | 102326 | 224477 | 243586 | 94 | 152 | 0 | 66224 | 2772 | 28 | 973 | 355 | 0 | 551 | 0 | 0 | 48
JPRGTP19-037 | 1614714 | 65 | JPRGP19-U | JPR | Cody Reeves | 2019-04-24 | Differential GPS | 07N | 593123.28 | 7027161.84 | 63.361 | -139.1383 | 962 | 215 | 2.0" | 70 | Not Frozen | 5 | 4 | 5 | Mafic-Melanocratic Dyke with Phenocrysts | Blocky | Rust staining | Strong | Disseminated | Copper | 10 | Disseminated | Qtz phenocrysts |  |  | Qtz phenocrysts |  | 0 | 0 | 0 | 0 | 0 | 0 | 34 | 365 | 0 | 0 | 525 | 2770 | 212722 | 0 | 1143 | 177651 | 83142 | 0 | 9924 | 257 | 137253 | 53983 | 312047 | 0 | 164 | 0 | 0 | 2604 | 24 | 4979 | 69 | 0 | 307 | 0 | 0 | 37
JPRGTP19-037 | 1614715 | 70 | JPRGP19-U | JPR | Cody Reeves | 2019-04-24 | Differential GPS | 07N | 593119.9 | 7027166.31 | 63.361 | -139.1384 | 962 | 230 | 2.0" | 80 | Not Frozen | 4 | 4 | 5 | Mafic-Melanocratic Dyke with Phenocrysts | Blocky | Rust staining | Strong | Pervasive | Quartz | 25 | Fragmental | [5 empty] | 0 | 0 | 0 | 0 | 0 | 0 | 75 | 238 | 0 | 0 | 230 | 2150 | 264524 | 0 | 0 | 105890 | 48920 | 0 | 10685 | 285 | 125512 | 126455 | 308276 | 79 | 330 | 0 | 0 | 2767 | 55 | 2874 | 159 | 0 | 442 | 0 | 0 | 51
JPRGTP19-037 | 1614716 | 75 | JPRGP19-U | JPR | Cody Reeves | 2019-04-24 | Differential GPS | 07N | 593117.49 | 7027169.92 | 63.3611 | -139.1384 | 962 | 185 | 2.0" | 60 | Not Frozen | 5 | 5 | 5 | Mafic-Melanocratic Dyke with Phenocrysts | Blocky | Chloritization | Strong | Selective Replacement | Quartz | 5 | Fragmental | Qtz phenocrysts |  |  | Qtz phenocrysts |  | 0 | 0 | 45 | 0 | 0 | 0 | 51 | 206 | 0 | 0 | 231 | 2330 | 85639 | 0 | 0 | 111172 | 53184 | 0 | 11429 | 0 | 114434 | 160409 | 296856 | 103 | 328 | 0 | 157547 | 2401 | 53 | 3156 | 186 | 0 | 171 | 0 | 0 | 68
JPRGTP19-037 | 1614717 | 80 | JPRGP19-U | JPR | Cody Reeves | 2019-04-24 | Differential GPS | 07N | 593116.67 | 7027175.58 | 63.3611 | -139.1384 | 963 | 170 | 2.0" | 40 | Partial | 4 | 4 | 5 | Mafic-Melanocratic Dyke with Phenocrysts | Blocky | Rust staining | Strong | Pervasive | Quartz | 25 | Fracture/vein controlled | [5 empty] | 0 | 0 | 0 | 0 | 0 | 0 | 40 | 257 | 0 | 0 | 138 | 2060 | 164610 | 0 | 0 | 64196 | 57299 | 0 | 6746 | 0 | 110349 | 149382 | 290480 | 88 | 351 | 0 | 149950 | 1811 | 40 | 1861 | 158 | 0 | 126 | 0 | 0 | 60
JPRGTP19-037 | 1614718 | 85 | JPRGP19-U | JPR | Cody Reeves | 2019-04-24 | Differential GPS | 07N | 593113.42 | 7027178.94 | 63.3611 | -139.1385 | 962 | 200 | 2.0" | 80 | Not Frozen | 5 | 5 | 5 | Mafic-Melanocratic Dyke with Phenocrysts | Foliated | Rust staining | Strong | Pervasive | Quartz | 25 | Fracture/vein controlled | Qtz phenocrysts |  |  | Qtz phenocrysts |  | 0 | 0 | 0 | 0 | 105 | 0 | 31 | 38 | 0 | 0 | 264 | 1712 | 157627 | 0 | 0 | 118638 | 53575 | 0 | 8201 | 0 | 102890 | 88347 | 242267 | 0 | 265 | 0 | 221635 | 1657 | 26 | 2290 | 132 | 0 | 266 | 0 | 0 | 34
JPRGTP19-037 | 1614719 | 90 | JPRGP19-U | JPR | Cody Reeves | 2019-04-24 | Differential GPS | 07N | 593112.09 | 7027183.37 | 63.3612 | -139.1385 | 963 | 270 | 2.0" | 80 | Partial | 5 | 5 | 4 | Mafic-Melanocratic Dyke with Phenocrysts | Blocky | Rust staining | Strong | Selective Replacement | Copper | 20 | Disseminated | Qtz phenocrysts |  |  | Qtz phenocrysts |  | 0 | 0 | 0 | 0 | 0 | 0 | 36 | 101 | 0 | 0 | 105 | 1664 | 145579 | 0 | 0 | 54339 | 40377 | 0 | 5595 | 0 | 74111 | 119655 | 208791 | 49 | 196 | 0 | 345933 | 1932 | 29 | 1165 | 164 | 0 | 150 | 0 | 0 | 28
JPRGTP19-037 | 1614720 | 95 | JPRGP19-U | JPR | Cody Reeves | 2019-04-24 | Differential GPS | 07N | 593112.35 | 7027189.84 | 63.3612 | -139.1385 | 964 | 270 | 2.0" | 80 | Not Frozen | 5 | 4 | 4 | Mafic-Melanocratic Dyke with Phenocrysts | Blocky | Muscovite | Strong | Patchy | Quartz | 25 | Fracture/vein controlled | Qtz phenocrysts |  |  | Qtz phenocrysts |  | 0 | 0 | 0 | 0 | 77 | 0 | 42 | 104 | 0 | 0 | 75 | 1546 | 89194 | 0 | 0 | 46982 | 0 | 0 | 5124 | 160 | 80172 | 175789 | 211022 | 45 | 222 | 0 | 386393 | 1117 | 37 | 1539 | 240 | 0 | 91 | 0 | 0 | 28
JPRGTP19-037 | 1614721 | 100 | JPRGP19-U | JPR | Cody Reeves | 2019-04-24 | Differential GPS | 07N | 593108.64 | 7027193.63 | 63.3613 | -139.1386 | 964 | 185 | 2.0" | 40 | Not Frozen | 5 | 5 | 3 | Mafic-Melanocratic Dyke with Phenocrysts | Disturbed | Rust staining | Strong | Pervasive | Quartz | 15 | Fragmental | Hydrothermal clast rotting, almost only qtz clasts |  |  | Hydrothermal clast rotting, almost only qtz clasts |  | 0 | 0 | 0 | 0 | 0 | 0 | 35 | 0 | 0 | 0 | 118 | 991 | 160944 | 0 | 0 | 52287 | 40420 | 0 | 4892 | 0 | 80448 | 146868 | 208785 | 86 | 190 | 0 | 300807 | 1576 | 48 | 1071 | 188 | 0 | 215 | 0 | 0 | 32
JPRGTP19-037 | 1614722 | 105 | JPRGP19-U | JPR | Cody Reeves | 2019-04-24 | Differential GPS | 07N | 593104.88 | 7027197.31 | 63.3613 | -139.1387 | 963 | 260 | 2.0" | 60 | Not Frozen | 4 | 5 | 5 | Mafic-Melanocratic Dyke with Phenocrysts | Blocky | Rust staining | Moderate | Pervasive | Quartz | 20 | Fragmental | Qtz phenocrysts, muscovite in soil matrix |  |  | Qtz phenocrysts, muscovite in soil matrix |  | 0 | 0 | 0 | 0 | 0 | 0 | 34 | 0 | 0 | 0 | 89 | 1766 | 130076 | 0 | 0 | 51868 | 0 | 0 | 5632 | 0 | 92438 | 146706 | 237869 | 105 | 214 | 0 | 329394 | 1411 | 38 | 1900 | 193 | 0 | 239 | 0 | 0 | 29
JPRGTP19-037 | 1614723 | 110 | JPRGP19-U | JPR | Cody Reeves | 2019-04-24 | Differential GPS | 07N | 593104.46 | 7027203.32 | 63.3614 | -139.1387 | 963 | 200 | 2.0" | 0 | Not Frozen | 5 | 5 | 0 | Rotted | Disturbed | [6 empty] | Hydrothermally rotted clasts |  |  | Hydrothermally rotted clasts |  | 0 | 0 | 0 | 0 | 0 | 0 | 43 | 32 | 0 | 0 | 89 | 1250 | 211362 | 0 | 0 | 42377 | 40765 | 0 | 4427 | 0 | 67529 | 112521 | 196813 | 68 | 198 | 0 | 319409 | 1424 | 33 | 1176 | 158 | 0 | 295 | 0 | 0 | 31
JPRGTP19-037 | 1614724 | 115 | JPRGP19-U | JPR | Cody Reeves | 2019-04-24 | Differential GPS | 07N | 593109.29 | 7027210.93 | 63.3614 | -139.1386 | 965 | 180 | 2.0" | 60 | Not Frozen | 5 | 4 | 4 | Mafic-Melanocratic Dyke with Phenocrysts | Blocky | Rust staining | Strong | Pervasive | Quartz | 10 | Fracture/vein controlled | Qtz phenocrysts |  |  | Qtz phenocrysts |  | 0 | 0 | 0 | 0 | 0 | 0 | 35 | 24 | 0 | 0 | 101 | 2845 | 69508 | 0 | 0 | 56911 | 50033 | 0 | 5221 | 0 | 153691 | 177952 | 410146 | 0 | 185 | 0 | 67356 | 2943 | 33 | 2659 | 198 | 0 | 119 | 0 | 0 | 38
JPRGTP19-037 | 1614725 | 120 | JPRGP19-U | JPR | Cody Reeves | 2019-04-24 | Differential GPS | 07N | 593109.03 | 7027216.5 | 63.3615 | -139.1386 | 965 | 125 | 2.0" | 60 | Not Frozen | 3 | 3 | 5 | Mafic-Melanocratic Dyke with Phenocrysts | Blocky | Rust staining | Moderate | Pervasive | Quartz | 20 | Fracture/vein controlled | [5 empty] | 0 | 0 | 0 | 0 | 59 | 0 | 40 | 280 | 0 | 0 | 273 | 3561 | 37302 | 0 | 0 | 118954 | 54567 | 0 | 8725 | 0 | 167832 | 71072 | 404065 | 64 | 269 | 0 | 123713 | 3789 | 42 | 4982 | 47 | 0 | 312 | 0 | 0 | 52
JPRGTP19-037 | 1614727 | 125 | JPRGP19-U | JPR | Cody Reeves | 2019-04-24 | Differential GPS | 07N | 593105.67 | 7027221.97 | 63.3615 | -139.1386 | 965 | 100 | 2.0" | 70 | Not Frozen | 4 | 3 | 5 | Mafic-melanocratic Dyke | Blocky | Rust staining | Moderate | Pervasive | Quartz | 5 | Fracture/vein controlled | [5 empty] | 0 | 0 | 0 | 0 | 0 | 0 | 39 | 50 | 0 | 0 | 275 | 2550 | 38047 | 0 | 0 | 83142 | 58177 | 0 | 8555 | 0 | 104485 | 112859 | 319160 | 0 | 273 | 0 | 266071 | 2250 | 25 | 3609 | 132 | 0 | 271 | 0 | 0 | 28
JPRGTP19-037 | 1614728 | 130 | JPRGP19-U | JPR | Cody Reeves | 2019-04-24 | Differential GPS | 07N | 593099.72 | 7027223.47 | 63.3615 | -139.1387 | 966 | 105 | 2.0" | 60 | Not Frozen | 5 | 4 | 4 | Mafic-Melanocratic Dyke with Phenocrysts | Blocky | K-Feldspar | Strong | Pervasive | Quartz | 10 | Fracture/vein controlled | [5 empty] | 0 | 0 | 0 | 0 | 0 | 0 | 49 | 74 | 0 | 0 | 389 | 2426 | 41629 | 0 | 0 | 111676 | 0 | 0 | 8232 | 353 | 102940 | 155575 | 305735 | 103 | 289 | 0 | 263262 | 3232 | 44 | 3445 | 176 | 0 | 312 | 0 | 0 | 59
JPRGTP19-037 | 1614729 | 135 | JPRGP19-U | JPR | Cody Reeves | 2019-04-24 | Differential GPS | 07N | 593094.69 | 7027225.78 | 63.3616 | -139.1388 | 965 | 130 | 2.0" | 60 | Not Frozen | 2 | 3 | 5 | Mafic-melanocratic Dyke | Blocky | Rust staining | Moderate | Patchy | [8 empty] | 0 | 0 | 0 | 0 | 0 | 0 | 0 | 33 | 0 | 0 | 224 | 1215 | 18037 | 0 | 0 | 60495 | 41784 | 0 | 5801 | 153 | 58159 | 71546 | 172041 | 0 | 177 | 0 | 566530 | 1841 | 18 | 1585 | 117 | 0 | 212 | 0 | 0 | 33
JPRGTP19-037 | 1614730 | 140 | JPRGP19-U | JPR | Cody Reeves | 2019-04-24 | Differential GPS | 07N | 593091.26 | 7027230.25 | 63.3616 | -139.1389 | 966 | 245 | 2.0" | 20 | Not Frozen | 5 | 4 | 4 | Mafic-melanocratic Dyke | Blocky | Rust staining | Strong | Pervasive |  |  |  | Hydrothermal alteration |  |  | Hydrothermal alteration |  | 0 | 0 | 0 | 0 | 0 | 0 | 35 | 95 | 0 | 0 | 289 | 1919 | 29037 | 0 | 0 | 94858 | 0 | 0 | 6442 | 196 | 89033 | 92409 | 256055 | 0 | 301 | 0 | 423552 | 3157 | 31 | 2259 | 111 | 0 | 164 | 0 | 0 | 57
JPRGTP19-037 | 1614732 | 145 | JPRGP19-U | JPR | Cody Reeves | 2019-04-24 | Differential GPS | 07N | 593082.16 | 7027229.99 | 63.3616 | -139.1391 | 966 | 130 | 2.0" | 80 | Not Frozen | 4 | 4 | 4 | Mafic-melanocratic Dyke | Blocky | Rust staining | Strong | Pervasive | [8 empty] | 0 | 0 | 0 | 0 | 0 | 0 | 38 | 62 | 0 | 0 | 254 | 2663 | 46660 | 0 | 0 | 89191 | 62897 | 0 | 8265 | 194 | 144386 | 134362 | 412884 | 0 | 321 | 0 | 92090 | 1899 | 40 | 3306 | 153 | 0 | 290 | 0 | 0 | 46
JPRGTP19-037 | 1614731 | 150 | JPRGP19-U | JPR | Cody Reeves | 2019-04-24 | Differential GPS | 07N | 593079.02 | 7027234.8 | 63.3616 | -139.1392 | 965 | 100 | 2.0" | 50 | Not Frozen | 5 | 4 | 5 | Mafic-melanocratic Dyke | Blocky | Rust staining | Strong | Pervasive | [8 empty] | 0 | 0 | 0 | 0 | 0 | 0 | 28 | 104 | 0 | 0 | 259 | 2472 | 42880 | 0 | 0 | 111458 | 63040 | 0 | 9902 | 0 | 117995 | 71160 | 328247 | 0 | 276 | 0 | 244238 | 3871 | 29 | 3608 | 70 | 0 | 277 | 0 | 0 | 84
JPRGTP19-037 | 1614733 | 155 | JPRGP19-U | JPR | Cody Reeves | 2019-04-24 | Differential GPS | 07N | 593075.05 | 7027238.7 | 63.3617 | -139.1392 | 964 | 85 | 2.0" | 70 | Not Frozen | 4 | 4 | 5 | Mafic-melanocratic Dyke | Blocky | Galena | Moderate | Patchy | [8 empty] | 0 | 0 | 0 | 0 | 0 | 0 | 50 | 62 | 0 | 0 | 322 | 3107 | 30270 | 0 | 0 | 105078 | 0 | 0 | 7830 | 0 | 131546 | 130424 | 374964 | 70 | 254 | 0 | 209931 | 2727 | 53 | 2894 | 129 | 0 | 260 | 0 | 0 | 30
JPRGTP19-037 | 1614734 | 160 | JPRGP19-U | JPR | Cody Reeves | 2019-04-24 | Differential GPS | 07N | 593072.73 | 7027242.76 | 63.3617 | -139.1393 | 965 | 85 | 2.0" | 70 | Not Frozen | 4 | 4 | 5 | Mafic-melanocratic Dyke | Blocky | Rust staining | Strong | Pervasive | Copper | 5 | Disseminated | [5 empty] | 0 | 0 | 0 | 0 | 0 | 0 | 44 | 48 | 0 | 0 | 511 | 2975 | 54656 | 0 | 0 | 113932 | 79485 | 0 | 12528 | 0 | 130782 | 82372 | 380235 | 64 | 333 | 0 | 133451 | 3223 | 50 | 4868 | 80 | 0 | 314 | 0 | 0 | 51
JPRGTP19-037 | 1614735 | 165 | JPRGP19-U | JPR | Cody Reeves | 2019-04-24 | Differential GPS | 07N | 593071.44 | 7027247.62 | 63.3618 | -139.1393 | 966 | 175 | 2.0" | 40 | Not Frozen | 4 | 3 | 5 | Mafic-melanocratic Dyke | Foliated | Rust staining | Moderate | Pervasive |  |  |  | High muscovite |  |  | High muscovite |  | 0 | 0 | 0 | 0 | 0 | 0 | 45 | 0 | 0 | 0 | 268 | 2533 | 38515 | 0 | 0 | 104416 | 0 | 0 | 11538 | 0 | 106240 | 182181 | 318988 | 0 | 305 | 0 | 227425 | 3781 | 44 | 3057 | 234 | 0 | 367 | 0 | 0 | 63
JPRGTP19-037 | 1614736 | 170 | JPRGP19-U | JPR | Cody Reeves | 2019-04-24 | Differential GPS | 07N | 593072.02 | 7027253.22 | 63.3618 | -139.1393 | 966 | 160 | 2.0" | 70 | Not Frozen | 4 | 4 | 5 | Mafic-melanocratic Dyke | Blocky | Rust staining | Strong | Pervasive | Quartz | 5 | Fracture/vein controlled | Qtz phenocrysts |  |  | Qtz phenocrysts |  | 0 | 0 | 0 | 0 | 0 | 0 | 54 | 40 | 0 | 0 | 300 | 1897 | 42278 | 0 | 0 | 106823 | 0 | 0 | 9884 | 222 | 102328 | 168055 | 317618 | 87 | 423 | 0 | 241510 | 4655 | 56 | 3109 | 218 | 0 | 398 | 0 | 0 | 45
JPRGTP19-037 | 1614737 | 175 | JPRGP19-U | JPR | Cody Reeves | 2019-04-24 | Differential GPS | 07N | 593069.69 | 7027257.72 | 63.3619 | -139.1393 | 966 | 165 | 2.0" | 60 | Not Frozen | 3 | 4 | 4 | Mafic-melanocratic Dyke | Foliated | Muscovite | Moderate | Banding - dm |  |  |  | High muscovite content |  |  | High muscovite content |  | 0 | 0 | 0 | 0 | 0 | 0 | 58 | 0 | 0 | 0 | 327 | 3324 | 31460 | 0 | 0 | 92031 | 62659 | 0 | 7238 | 263 | 113476 | 281031 | 303819 | 105 | 297 | 0 | 97560 | 2377 | 49 | 3265 | 340 | 0 | 248 | 0 | 0 | 72
JPRGTP19-037 | 1614738 | 180 | JPRGP19-U | JPR | Cody Reeves | 2019-04-24 | Differential GPS | 07N | 593066.39 | 7027261.19 | 63.3619 | -139.1394 | 965 | 165 | 2.0" | 60 | Not Frozen | 4 | 5 | 5 | Mafic-Melanocratic Dyke with Phenocrysts | Foliated | Muscovite | Moderate | Banding - dm | Quartz | 10 | Fragmental | High muscovite content |  |  | High muscovite content |  | 0 | 0 | 0 | 0 | 0 | 0 | 49 | 32 | 0 | 0 | 189 | 2173 | 34968 | 0 | 0 | 103467 | 56060 | 0 | 10462 | 297 | 127395 | 264953 | 348269 | 68 | 279 | 0 | 44005 | 4223 | 53 | 2450 | 303 | 0 | 241 | 0 | 0 | 65
JPRGTP19-037 | 1614739 | 185 | JPRGP19-U | JPR | Cody Reeves | 2019-04-24 | Differential GPS | 07N | 593061.39 | 7027264.28 | 63.3619 | -139.1395 | 965 | 130 | 2.0" | 50 | Partial | 4 | 5 | 4 | Mafic-Melanocratic Dyke with Phenocrysts | Foliated | Muscovite | Moderate | Banding - dm | Quartz | 5 | Fracture/vein controlled | [5 empty] | 0 | 0 | 0 | 0 | 0 | 0 | 0 | 42 | 0 | 0 | 156 | 2654 | 29898 | 0 | 0 | 83164 | 59173 | 0 | 8659 | 333 | 111801 | 226797 | 306477 | 57 | 342 | 0 | 164140 | 3646 | 33 | 2041 | 322 | 0 | 198 | 0 | 0 | 67
JPRGTP19-037 | 1614740 | 190 | JPRGP19-U | JPR | Cody Reeves | 2019-04-24 | Differential GPS | 07N | 593057.39 | 7027267.51 | 63.3619 | -139.1396 | 964 | 150 | 2.0" | 60 | Not Frozen | 3 | 3 | 5 | Mafic-melanocratic Dyke | Foliated | Muscovite | Moderate | Banding - dm | [8 empty] | 0 | 0 | 26 | 0 | 0 | 0 | 50 | 0 | 0 | 0 | 142 | 2149 | 37273 | 0 | 0 | 50206 | 0 | 0 | 4655 | 0 | 97755 | 240109 | 297928 | 129 | 197 | 0 | 265079 | 1517 | 57 | 2105 | 355 | 0 | 206 | 0 | 0 | 61
JPRGTP19-037 | 1614741 | 195 | JPRGP19-U | JPR | Cody Reeves | 2019-04-24 | Differential GPS | 07N | 593056.68 | 7027273.28 | 63.362 | -139.1396 | 965 | 220 | 2.0" | 10 | Not Frozen | 5 | 4 | 5 | Mafic-melanocratic Dyke | Disturbed | Muscovite | Strong | Pervasive |  |  |  | Hydrothermal clast rotting/alteration |  |  | Hydrothermal clast rotting/alteration |  | 0 | 0 | 60 | 0 | 0 | 0 | 46 | 638 | 0 | 0 | 358 | 3295 | 16459 | 0 | 0 | 54959 | 0 | 0 | 4685 | 0 | 119148 | 238633 | 338964 | 78 | 196 | 0 | 219113 | 764 | 52 | 2127 | 315 | 0 | 44 | 0 | 0 | 66
JPRGTP19-037 | 1614742 | 200 | JPRGP19-U | JPR | Cody Reeves | 2019-04-24 | Differential GPS | 07N | 593054.56 | 7027277.23 | 63.362 | -139.1396 | 964 | 185 | 2.0" | 30 | Not Frozen | 5 | 3 | 5 | Mafic-Melanocratic Dyke with Phenocrysts | Foliated | Rust staining | Strong | Pervasive | Quartz | 10 | Fragmental | Hydrothermal clast rotting |  |  | Hydrothermal clast rotting |  | 0 | 0 | 47 | 0 | 0 | 0 | 51 | 99 | 0 | 0 | 417 | 3084 | 98657 | 0 | 383 | 110395 | 0 | 0 | 11192 | 320 | 118301 | 146678 | 342970 | 0 | 266 | 0 | 158058 | 4393 | 75 | 3816 | 196 | 0 | 511 | 0 | 0 | 90
JPRGTP19-038 | 1614751 | 0 | JPRGP19-S | JPR | Cody Reeves | 2019-04-25 | Differential GPS | 07N | 592948.76 | 7027373.51 | 63.3629 | -139.1417 | 957 | 150 | 2.0" | 70 | Not Frozen | 4 | 4 | 5 | Mafic-melanocratic Dyke | Blocky | Rust staining | Strong | Pervasive | [8 empty] | 0 | 0 | 0 | 0 | 0 | 0 | 26 | 0 | 0 | 0 | 143 | 2374 | 24357 | 0 | 0 | 93027 | 42070 | 0 | 5505 | 192 | 81597 | 130952 | 201029 | 0 | 213 | 0 | 410842 | 4884 | 32 | 2340 | 171 | 0 | 169 | 0 | 0 | 78
JPRGTP19-038 | 1614752 | 5 | JPRGP19-S | JPR | Cody Reeves | 2019-04-25 | Differential GPS | 07N | 592950.01 | 7027382.23 | 63.363 | -139.1416 | 943 | 130 | 2.0" | 60 | Not Frozen | 4 | 4 | 5 | Mafic-melanocratic Dyke | Blocky | Rust staining | Strong | Pervasive | [8 empty] | 0 | 0 | 0 | 0 | 0 | 0 | 20 | 33 | 0 | 0 | 97 | 3290 | 46981 | 0 | 0 | 65738 | 44527 | 0 | 5414 | 144 | 183184 | 123016 | 520480 | 36 | 124 | 0 | 0 | 1918 | 19 | 4706 | 98 | 0 | 144 | 0 | 0 | 32
JPRGTP19-038 | 1614753 | 10 | JPRGP19-S | JPR | Cody Reeves | 2019-04-25 | Differential GPS | 07N | 592947.38 | 7027388.39 | 63.3631 | -139.1417 | 942 | 95 | 2.0" | 80 | Not Frozen | 5 | 4 | 5 | Mafic-Melanocratic Dyke with Phenocrysts | Blocky | Rust staining | Moderate | Pervasive | Quartz | 15 | Fracture/vein controlled | Qtz phenocrysts |  |  | Qtz phenocrysts |  | 0 | 0 | 0 | 0 | 0 | 0 | 38 | 82 | 0 | 0 | 266 | 4039 | 101521 | 0 | 0 | 111908 | 58499 | 0 | 9647 | 0 | 132233 | 141186 | 380124 | 0 | 276 | 0 | 51746 | 4015 | 33 | 3846 | 157 | 0 | 325 | 0 | 0 | 58
JPRGTP19-038 | 1614754 | 15 | JPRGP19-S | JPR | Cody Reeves | 2019-04-25 | Differential GPS | 07N | 592944.31 | 7027394.21 | 63.3631 | -139.1418 | 940 | 135 | 2.0" | 50 | Not Frozen | 5 | 5 | 4 | Mafic-Melanocratic Dyke with Phenocrysts | Blocky | Rust staining | Strong | Pervasive | Copper | 20 | Disseminated | Copper staining on clasts.Qtz phenocrysts |  |  | Copper staining on clasts.Qtz phenocrysts |  | 0 | 0 | 0 | 0 | 0 | 0 | 74 | 73 | 0 | 0 | 307 | 3062 | 98953 | 0 | 0 | 132118 | 62992 | 0 | 11839 | 0 | 132377 | 121097 | 365927 | 84 | 274 | 0 | 61253 | 5070 | 60 | 3759 | 148 | 0 | 466 | 0 | 0 | 67
JPRGTP19-038 | 1614755 | 20 | JPRGP19-S | JPR | Cody Reeves | 2019-04-25 | Differential GPS | 07N | 592942.63 | 7027398.51 | 63.3631 | -139.1418 | 940 | 90 | 2.0" | 80 | Not Frozen | 5 | 3 | 5 | Mafic-melanocratic Dyke | Blocky | Rust staining | Strong | Pervasive |  |  |  | Highly altered |  |  | Highly altered |  | 0 | 0 | 0 | 0 | 0 | 0 | 53 | 37 | 0 | 0 | 208 | 2678 | 47124 | 0 | 0 | 97667 | 0 | 0 | 9295 | 228 | 102679 | 127184 | 296889 | 83 | 339 | 0 | 309285 | 2537 | 45 | 3075 | 172 | 0 | 372 | 0 | 0 | 51
JPRGTP19-038 | 1614756 | 25 | JPRGP19-S | JPR | Cody Reeves | 2019-04-25 | Differential GPS | 07N | 592939.23 | 7027401.98 | 63.3632 | -139.1418 | 939 | 120 | 2.0" | 60 | Not Frozen | 4 | 4 | 5 | Mafic-melanocratic Dyke | Foliated | Muscovite | Moderate | Banding - dm | [8 empty] | 0 | 0 | 39 | 0 | 0 | 0 | 44 | 31 | 0 | 0 | 90 | 2764 | 23013 | 0 | 0 | 50394 | 0 | 0 | 5111 | 220 | 95963 | 237479 | 294305 | 97 | 272 | 0 | 286205 | 1381 | 50 | 2044 | 244 | 0 | 221 | 0 | 0 | 32
JPRGTP19-038 | 1614757 | 30 | JPRGP19-S | JPR | Cody Reeves | 2019-04-25 | Differential GPS | 07N | 592935.25 | 7027406.21 | 63.3632 | -139.1419 | 938 | 175 | 2.0" | 80 | Not Frozen | 4 | 4 | 5 | Mafic-melanocratic Dyke | Blocky | Rust staining | Strong | Pervasive | [8 empty] | 0 | 0 | 0 | 0 | 0 | 0 | 68 | 332 | 0 | 0 | 349 | 3390 | 50233 | 0 | 0 | 149537 | 54916 | 0 | 10891 | 0 | 112853 | 168346 | 313116 | 0 | 331 | 0 | 127116 | 3847 | 60 | 3890 | 182 | 0 | 462 | 0 | 0 | 81
JPRGTP19-038 | 1614758 | 35 | JPRGP19-S | JPR | Cody Reeves | 2019-04-25 | Differential GPS | 07N | 592931.26 | 7027409.33 | 63.3632 | -139.142 | 937 | 145 | 2.0" | 70 | Not Frozen | 5 | 4 | 5 | Mafic-Melanocratic Dyke with Phenocrysts | Foliated | Muscovite | Moderate | Banding - dm | Quartz | 15 | Interstitial | [5 empty] | 0 | 0 | 0 | 0 | 0 | 0 | 46 | 191 | 0 | 0 | 131 | 2218 | 25488 | 0 | 0 | 57662 | 0 | 0 | 3519 | 211 | 91338 | 270626 | 306793 | 90 | 226 | 0 | 236910 | 2211 | 75 | 1675 | 333 | 0 | 171 | 0 | 0 | 88
JPRGTP19-038 | 1614759 | 40 | JPRGP19-S | JPR | Cody Reeves | 2019-04-25 | Differential GPS | 07N | 592926.17 | 7027410.52 | 63.3633 | -139.1421 | 937 | 150 | 2.0" | 70 | Not Frozen | 4 | 4 | 5 | Mafic-Melanocratic Dyke with Phenocrysts | Blocky | Rust staining | Strong | Pervasive | Quartz | 20 | Fragmental | Qtz phenocrysts |  |  | Qtz phenocrysts |  | 0 | 0 | 0 | 0 | 0 | 0 | 55 | 62 | 0 | 0 | 204 | 2822 | 35409 | 0 | 0 | 82544 | 0 | 0 | 7627 | 248 | 96691 | 123087 | 242451 | 0 | 236 | 0 | 403157 | 2372 | 29 | 2519 | 147 | 0 | 292 | 0 | 0 | 48
JPRGTP19-038 | 1614760 | 45 | JPRGP19-S | JPR | Cody Reeves | 2019-04-25 | Differential GPS | 07N | 592921.16 | 7027412.38 | 63.3633 | -139.1422 | 937 | 160 | 2.0" | 60 | Not Frozen | 4 | 4 | 5 | Mafic-melanocratic Dyke | Foliated | Muscovite | Moderate | Banding - dm | [8 empty] | 0 | 0 | 0 | 0 | 0 | 0 | 33 | 171 | 0 | 0 | 144 | 2310 | 16883 | 0 | 0 | 61960 | 41649 | 0 | 7208 | 0 | 96329 | 257708 | 323028 | 64 | 311 | 0 | 188478 | 1175 | 63 | 1987 | 323 | 0 | 118 | 0 | 0 | 57
JPRGTP19-038 | 1614761 | 50 | JPRGP19-S | JPR | Cody Reeves | 2019-04-25 | Differential GPS | 07N | 592920.65 | 7027417.83 | 63.3633 | -139.1422 | 935 | 130 | 2.0" | 70 | Not Frozen | 5 | 2 | 5 | Mafic-melanocratic Dyke | Foliated | Muscovite | Strong | Banding - dm | [8 empty] | 0 | 0 | 0 | 0 | 0 | 0 | 49 | 0 | 0 | 0 | 109 | 2059 | 17830 | 0 | 0 | 58503 | 0 | 0 | 5864 | 0 | 78017 | 327545 | 280999 | 91 | 323 | 0 | 225221 | 782 | 60 | 1962 | 421 | 0 | 113 | 0 | 0 | 51
JPRGTP19-038 | 1614762 | 55 | JPRGP19-S | JPR | Cody Reeves | 2019-04-25 | Differential GPS | 07N | 592915.94 | 7027421.71 | 63.3634 | -139.1423 | 935 | 130 | 2.0" | 70 | Partial | 4 | 3 | 5 | Phyllite | Foliated | Muscovite | Moderate | Banding - dm | [8 empty] | 0 | 0 | 0 | 0 | 0 | 0 | 24 | 2002 | 0 | 0 | 1124 | 2775 | 19837 | 0 | 0 | 73026 | 47403 | 0 | 5045 | 179 | 67283 | 98020 | 153688 | 0 | 215 | 0 | 525610 | 2244 | 26 | 1113 | 147 | 0 | 197 | 0 | 0 | 43
JPRGTP19-038 | 1614763 | 60 | JPRGP19-S | JPR | Cody Reeves | 2019-04-25 | Differential GPS | 07N | 592911.41 | 7027424.03 | 63.3634 | -139.1424 | 933 | 125 | 2.0" | 60 | Not Frozen | 3 | 2 | 5 | Amphibolite | Blocky | Rust staining | Moderate | Pervasive | Quartz | 10 | Fragmental | [5 empty] | 0 | 0 | 0 | 0 | 0 | 0 | 31 | 66 | 0 | 0 | 136 | 2639 | 48101 | 0 | 0 | 56619 | 48822 | 0 | 5352 | 0 | 99225 | 146162 | 308130 | 53 | 255 | 0 | 279604 | 1284 | 40 | 3022 | 180 | 0 | 239 | 0 | 0 | 38
JPRGTP19-038 | 1614764 | 65 | JPRGP19-S | JPR | Cody Reeves | 2019-04-25 | Differential GPS | 07N | 592907.04 | 7027426.35 | 63.3634 | -139.1425 | 933 | 160 | 2.0" | 70 | Not Frozen | 5 | 3 | 5 | Amphibolite | Foliated | Rust staining | Strong | Pervasive | [8 empty] | 0 | 0 | 0 | 0 | 0 | 0 | 58 | 97 | 0 | 0 | 170 | 2747 | 29491 | 0 | 0 | 65518 | 60961 | 0 | 7597 | 0 | 107497 | 277387 | 334498 | 136 | 318 | 0 | 110123 | 852 | 52 | 1979 | 310 | 0 | 174 | 0 | 0 | 36
JPRGTP19-038 | 1614765 | 70 | JPRGP19-S | JPR | Cody Reeves | 2019-04-25 | Differential GPS | 07N | 592903.41 | 7027429.15 | 63.3634 | -139.1425 | 932 | 160 | 2.0" | 60 | Not Frozen | 4 | 4 | 5 | Amphibolite | Blocky | Rust staining | Strong | Pervasive | [8 empty] | 0 | 0 | 0 | 0 | 0 | 0 | 68 | 71 | 0 | 0 | 132 | 1696 | 30783 | 0 | 0 | 71906 | 64388 | 0 | 6665 | 0 | 96278 | 246033 | 292812 | 75 | 330 | 0 | 184475 | 1927 | 58 | 1763 | 247 | 0 | 252 | 0 | 0 | 39
JPRGTP19-038 | 1614766 | 75 | JPRGP19-S | JPR | Cody Reeves | 2019-04-25 | Differential GPS | 07N | 592899.79 | 7027432.94 | 63.3635 | -139.1426 | 931 | 145 | 2.0" | 70 | Not Frozen | 4 | 5 | 5 | Amphibolite | Blocky | Rust staining | Strong | Pervasive | [8 empty] | 0 | 0 | 0 | 0 | 0 | 0 | 67 | 78 | 0 | 0 | 330 | 3492 | 41003 | 0 | 0 | 104014 | 0 | 0 | 11208 | 0 | 131589 | 296274 | 362517 | 104 | 312 | 0 | 44055 | 2106 | 63 | 2072 | 441 | 0 | 195 | 0 | 0 | 79
JPRGTP19-038 | 1614767 | 80 | JPRGP19-S | JPR | Cody Reeves | 2019-04-25 | Differential GPS | 07N | 592896.15 | 7027435.96 | 63.3635 | -139.1427 | 929 | 120 | 2.0" | 70 | Not Frozen | 5 | 4 | 5 | Amphibolite | Blocky | Rust staining | Strong | Pervasive |  |  |  | High muscovite |  |  | High muscovite |  | 0 | 0 | 0 | 0 | 0 | 0 | 105 | 83 | 0 | 0 | 315 | 3184 | 53976 | 0 | 0 | 110697 | 0 | 0 | 9274 | 0 | 134080 | 298174 | 366037 | 264 | 231 | 0 | 18715 | 1942 | 87 | 2132 | 387 | 0 | 245 | 0 | 0 | 72
JPRGTP19-038 | 1614768 | 85 | JPRGP19-S | JPR | Cody Reeves | 2019-04-25 | Differential GPS | 07N | 592893.26 | 7027440.78 | 63.3635 | -139.1427 | 928 | 130 | 2.0" | 80 | Not Frozen | 4 | 5 | 5 | Amphibolite | Blocky | Muscovite | Strong | Pervasive | [8 empty] | 0 | 0 | 0 | 0 | 0 | 0 | 84 | 90 | 0 | 0 | 418 | 4067 | 57405 | 0 | 0 | 149967 | 0 | 0 | 10798 | 0 | 134070 | 265708 | 370387 | 166 | 234 | 0 | 0 | 2549 | 84 | 3232 | 384 | 0 | 252 | 0 | 0 | 104
JPRGTP19-038 | 1614769 | 90 | JPRGP19-S | JPR | Cody Reeves | 2019-04-25 | Differential GPS | 07N | 592888.58 | 7027443.32 | 63.3636 | -139.1428 | 928 | 240 | 2.0" | 60 | Partial | 5 | 5 | 5 | Amphibolite | Foliated | Muscovite | Strong | Pervasive |  |  |  | Hydrothermal alteration |  |  | Hydrothermal alteration |  | 0 | 0 | 0 | 0 | 0 | 0 | 58 | 112 | 0 | 0 | 187 | 3322 | 46520 | 0 | 0 | 65205 | 69579 | 0 | 5419 | 0 | 117479 | 274015 | 398063 | 89 | 252 | 0 | 14121 | 1486 | 68 | 3398 | 343 | 0 | 252 | 0 | 0 | 33
JPRGTP19-038 | 1614770 | 95 | JPRGP19-S | JPR | Cody Reeves | 2019-04-25 | Differential GPS | 07N | 592886.05 | 7027447.71 | 63.3636 | -139.1429 | 927 | 135 | 2.0" | 80 | Not Frozen | 5 | 4 | 5 | Amphibolite | Foliated | Muscovite | Strong | Banding - dm | [8 empty] | 0 | 0 | 0 | 0 | 0 | 0 | 70 | 36 | 0 | 0 | 149 | 3052 | 34495 | 0 | 0 | 76559 | 54461 | 0 | 8211 | 0 | 115521 | 328479 | 363030 | 145 | 296 | 0 | 10844 | 1057 | 93 | 2863 | 383 | 0 | 227 | 0 | 0 | 30
JPRGTP19-038 | 1614771 | 100 | JPRGP19-S | JPR | Cody Reeves | 2019-04-25 | Differential GPS | 07N | 592880.43 | 7027450.22 | 63.3636 | -139.143 | 927 | 175 | 2.0" | 70 | Partial | 5 | 4 | 5 | Amphibolite | Foliated | Muscovite | Strong | Pervasive | Quartz | 10 | Fragmental | Hydrothermal alteration |  |  | Hydrothermal alteration |  | 0 | 0 | 22 | 0 | 0 | 0 | 64 | 0 | 0 | 0 | 116 | 2666 | 44043 | 0 | 0 | 53455 | 57984 | 0 | 6128 | 252 | 142459 | 271869 | 415642 | 125 | 325 | 0 | 0 | 1093 | 55 | 3106 | 290 | 0 | 266 | 0 | 0 | 39
JPRGTP19-038 | 1614772 | 105 | JPRGP19-S | JPR | Cody Reeves | 2019-04-25 | Differential GPS | 07N | 592875.87 | 7027451.98 | 63.3636 | -139.1431 | 927 | 225 | 2.0" | 80 | Not Frozen | 5 | 4 | 5 | Amphibolite | Foliated | Muscovite | Strong | Banding - dm | [8 empty] | 0 | 0 | 0 | 0 | 0 | 0 | 0 | 0 | 0 | 0 | 143 | 3899 | 36117 | 0 | 0 | 84490 | 0 | 0 | 7589 | 0 | 118613 | 317908 | 339684 | 121 | 352 | 0 | 86219 | 1455 | 62 | 2702 | 406 | 0 | 167 | 0 | 0 | 74
JPRGTP19-038 | 1614773 | 110 | JPRGP19-S | JPR | Cody Reeves | 2019-04-25 | Differential GPS | 07N | 592871.61 | 7027455.65 | 63.3637 | -139.1432 | 926 | 275 | 2.0" | 80 | Not Frozen | 5 | 4 | 5 | Amphibolite | Foliated | Muscovite | Strong | Banding - dm | [8 empty] | 0 | 0 | 87 | 0 | 0 | 0 | 59 | 507 | 0 | 0 | 238 | 3692 | 40571 | 0 | 0 | 52812 | 0 | 0 | 2898 | 0 | 75445 | 271793 | 352991 | 123 | 266 | 0 | 194142 | 890 | 87 | 2794 | 402 | 0 | 139 | 0 | 0 | 65
JPRGTP19-038 | 1614774 | 115 | JPRGP19-S | JPR | Cody Reeves | 2019-04-25 | Differential GPS | 07N | 592868.73 | 7027458.24 | 63.3637 | -139.1432 | 925 | 220 | 2.0" | 80 | Not Frozen | 5 | 4 | 5 | Amphibolite | Foliated | Muscovite | Strong | Banding - dm | [8 empty] | 0 | 0 | 0 | 0 | 0 | 0 | 71 | 0 | 0 | 0 | 157 | 2452 | 23729 | 0 | 0 | 64766 | 64219 | 0 | 7256 | 0 | 121446 | 380992 | 331266 | 140 | 308 | 0 | 0 | 709 | 54 | 1832 | 405 | 0 | 159 | 0 | 0 | 37
JPRGTP19-038 | 1614775 | 120 | JPRGP19-S | JPR | Cody Reeves | 2019-04-25 | Differential GPS | 07N | 592864.43 | 7027461.57 | 63.3637 | -139.1433 | 925 | 150 | 2.0" | 70 | Not Frozen | 5 | 4 | 5 | Amphibolite | Foliated | Muscovite | Strong | Banding - dm | [8 empty] | 0 | 0 | 0 | 0 | 0 | 0 | 68 | 0 | 0 | 0 | 77 | 3202 | 63107 | 0 | 0 | 64320 | 0 | 0 | 6379 | 0 | 103436 | 364568 | 350869 | 131 | 338 | 0 | 39770 | 937 | 84 | 2061 | 429 | 0 | 175 | 0 | 0 | 49
JPRGTP19-038 | 1614777 | 125 | JPRGP19-S | JPR | Cody Reeves | 2019-04-25 | Differential GPS | 07N | 592862.16 | 7027465.63 | 63.3638 | -139.1434 | 924 | 190 | 2.0" | 50 | Not Frozen | 4 | 3 | 5 | Amphibolite | Foliated | Muscovite | Moderate | Pervasive | [8 empty] | 0 | 0 | 0 | 0 | 0 | 0 | 90 | 0 | 0 | 0 | 153 | 3030 | 39528 | 0 | 0 | 71690 | 0 | 0 | 7831 | 0 | 122004 | 339775 | 350094 | 176 | 339 | 0 | 60985 | 1066 | 89 | 2526 | 371 | 0 | 201 | 0 | 0 | 54
JPRGTP19-038 | 1614778 | 130 | JPRGP19-S | JPR | Cody Reeves | 2019-04-25 | Differential GPS | 07N | 592857.76 | 7027469.18 | 63.3638 | -139.1434 | 923 | 145 | 2.0" | 40 | Not Frozen | 4 | 4 | 5 | Amphibolite | Blocky | Muscovite | Moderate | Pervasive | [8 empty] | 0 | 0 | 0 | 0 | 0 | 0 | 40 | 122 | 0 | 0 | 116 | 2605 | 25313 | 0 | 0 | 69904 | 66335 | 0 | 5274 | 274 | 110535 | 271234 | 305739 | 83 | 266 | 0 | 136732 | 2213 | 48 | 2652 | 271 | 0 | 194 | 0 | 0 | 48
JPRGTP19-038 | 1614779 | 135 | JPRGP19-S | JPR | Cody Reeves | 2019-04-25 | Differential GPS | 07N | 592853.89 | 7027471.41 | 63.3638 | -139.1435 | 923 | 155 | 2.0" | 40 | Not Frozen | 3 | 5 | 5 | Amphibolite | Blocky | Rust staining | Strong | Pervasive | [8 empty] | 0 | 0 | 0 | 0 | 0 | 0 | 43 | 25 | 0 | 0 | 87 | 1432 | 18379 | 0 | 0 | 48966 | 53922 | 0 | 4689 | 199 | 77340 | 213565 | 224175 | 112 | 263 | 0 | 353715 | 1034 | 31 | 1640 | 241 | 0 | 97 | 0 | 0 | 45
JPRGTP19-038 | 1614780 | 140 | JPRGP19-S | JPR | Cody Reeves | 2019-04-25 | Differential GPS | 07N | 592849.94 | 7027474.53 | 63.3639 | -139.1436 | 922 | 145 | 2.0" | 70 | Not Frozen | 5 | 4 | 5 | Amphibolite | Foliated | Muscovite | Moderate | Pervasive | Quartz | 20 | Fragmental | [5 empty] | 0 | 0 | 0 | 0 | 88 | 0 | 52 | 59 | 0 | 0 | 98 | 2547 | 22851 | 0 | 0 | 56058 | 0 | 0 | 5744 | 390 | 107882 | 281032 | 313237 | 80 | 216 | 0 | 204601 | 2415 | 48 | 2163 | 232 | 0 | 163 | 0 | 0 | 43
JPRGTP19-038 | 1614781 | 145 | JPRGP19-S | JPR | Cody Reeves | 2019-04-25 | Differential GPS | 07N | 592846.78 | 7027478.23 | 63.3639 | -139.1437 | 922 | 200 | 2.0" | 80 | Partial | 5 | 4 | 4 | Amphibolite | Blocky | Rust staining | Strong | Pervasive | [8 empty] | 0 | 0 | 0 | 0 | 0 | 0 | 106 | 67 | 0 | 0 | 202 | 3535 | 42772 | 0 | 0 | 84712 | 65845 | 0 | 7360 | 0 | 133197 | 260701 | 386868 | 123 | 290 | 0 | 8136 | 2706 | 68 | 2650 | 265 | 0 | 346 | 0 | 0 | 53
JPRGTP19-038 | 1614782 | 150 | JPRGP19-S | JPR | Cody Reeves | 2019-04-25 | Differential GPS | 07N | 592842.47 | 7027480.33 | 63.3639 | -139.1437 | 922 | 145 | 2.0" | 80 | Not Frozen | 4 | 5 | 5 | Amphibolite | Blocky | Rust staining | Strong | Pervasive | [8 empty] | 0 | 0 | 0 | 0 | 0 | 0 | 65 | 0 | 14 | 0 | 180 | 3241 | 83801 | 0 | 0 | 86981 | 59599 | 0 | 6954 | 0 | 143877 | 208572 | 383902 | 72 | 313 | 0 | 17164 | 1780 | 53 | 2832 | 245 | 0 | 265 | 0 | 0 | 91
JPRGTP19-039 | 1614801 | 0 | JPRGP19-R | JPR | Cody Reeves | 2019-04-27 | Differential GPS | 07N | 592868.63 | 7027492.91 | 63.364 | -139.1432 | 916 | 80 | 2.0" | 60 | Not Frozen | 3 | 2 | 5 | Amphibolite | Blocky | Rust staining | Strong | Pervasive | [8 empty] | 0 | 0 | 0 | 0 | 0 | 0 | 0 | 46 | 0 | 0 | 112 | 1370 | 21170 | 0 | 0 | 44427 | 0 | 0 | 3767 | 110 | 65747 | 70855 | 168558 | 49 | 160 | 0 | 620768 | 1373 | 28 | 1070 | 135 | 0 | 226 | 0 | 0 | 27
JPRGTP19-039 | 1614802 | 5 | JPRGP19-R | JPR | Cody Reeves | 2019-04-27 | Differential GPS | 07N | 592868.62 | 7027500.27 | 63.3641 | -139.1432 | 915 | 75 | 2.0" | 80 | Not Frozen | 5 | 4 | 5 | Amphibolite | Blocky | Rust staining | Strong | Pervasive | Quartz | 5 | Interstitial | [5 empty] | 0 | 0 | 0 | 0 | 0 | 0 | 40 | 77 | 0 | 0 | 119 | 2780 | 44424 | 0 | 0 | 50738 | 0 | 0 | 5546 | 0 | 91638 | 122384 | 250709 | 0 | 227 | 0 | 426896 | 1647 | 36 | 2281 | 170 | 0 | 262 | 0 | 0 | 27
JPRGTP19-039 | 1614803 | 10 | JPRGP19-R | JPR | Cody Reeves | 2019-04-27 | Differential GPS | 07N | 592864.14 | 7027502.7 | 63.3641 | -139.1433 | 912 | 100 | 2.0" | 70 | Not Frozen | 5 | 4 | 5 | Amphibolite | Blocky | Rust staining | Moderate | Pervasive |  |  |  | Qtz clasts in soil matrix |  |  | Qtz clasts in soil matrix |  | 0 | 0 | 0 | 0 | 0 | 0 | 46 | 63 | 0 | 0 | 122 | 2083 | 39609 | 0 | 0 | 64286 | 0 | 0 | 5044 | 220 | 82531 | 132746 | 244994 | 60 | 238 | 0 | 423412 | 1746 | 44 | 2223 | 185 | 0 | 315 | 0 | 0 | 35
JPRGTP19-039 | 1614804 | 15 | JPRGP19-R | JPR | Cody Reeves | 2019-04-27 | Differential GPS | 07N | 592860.53 | 7027506.28 | 63.3641 | -139.1434 | 911 | 75 | 2.0" | 80 | Not Frozen | 4 | 3 | 5 | Amphibolite | Blocky | Rust staining | Strong | Pervasive |  |  |  | Qtz fragments in soil matrix |  |  | Qtz fragments in soil matrix |  | 0 | 0 | 0 | 0 | 0 | 0 | 27 | 27 | 0 | 0 | 98 | 2658 | 41563 | 0 | 0 | 40060 | 0 | 0 | 3720 | 302 | 71890 | 141176 | 209895 | 0 | 180 | 0 | 484771 | 1358 | 25 | 1838 | 179 | 0 | 209 | 0 | 0 | 23
JPRGTP19-039 | 1614805 | 20 | JPRGP19-R | JPR | Cody Reeves | 2019-04-27 | Differential GPS | 07N | 592855.31 | 7027508.8 | 63.3642 | -139.1435 | 912 | 80 | 2.0" | 20 | Partial | 3 | 3 | 5 | Amphibolite | Blocky | Rust staining | Strong | Pervasive | [8 empty] | 0 | 0 | 0 | 0 | 0 | 0 | 17 | 30 | 0 | 0 | 49 | 2919 | 38040 | 0 | 0 | 24625 | 52582 | 0 | 2524 | 0 | 69302 | 55501 | 170281 | 46 | 146 | 0 | 581397 | 452 | 18 | 1781 | 92 | 0 | 165 | 0 | 0 | 32
JPRGTP19-039 | 1614806 | 25 | JPRGP19-R | JPR | Cody Reeves | 2019-04-27 | Differential GPS | 07N | 592852.17 | 7027511.83 | 63.3642 | -139.1435 | 911 | 75 | 2.0" | 70 | Partial | 5 | 4 | 5 | Amphibolite | Blocky | Rust staining | Strong | Pervasive |  |  |  | Qtz crystals in soil matrix |  |  | Qtz crystals in soil matrix |  | 0 | 0 | 0 | 0 | 0 | 0 | 37 | 26 | 0 | 0 | 83 | 1394 | 41180 | 0 | 0 | 40851 | 0 | 0 | 4723 | 0 | 72694 | 81907 | 188624 | 74 | 216 | 0 | 566118 | 586 | 34 | 1057 | 151 | 0 | 223 | 0 | 0 | 23
JPRGTP19-039 | 1614807 | 30 | JPRGP19-R | JPR | Cody Reeves | 2019-04-27 | Differential GPS | 07N | 592847.95 | 7027513.94 | 63.3642 | -139.1436 | 911 | 75 | 2.0" | 60 | Not Frozen | 5 | 4 | 5 | Amphibolite | Blocky | Rust staining | Strong | Pervasive |  |  |  | Qtz crystals in soil matrix |  |  | Qtz crystals in soil matrix |  | 0 | 0 | 0 | 0 | 0 | 0 | 27 | 32 | 0 | 0 | 177 | 2373 | 43181 | 0 | 0 | 59018 | 0 | 0 | 5260 | 239 | 89866 | 131811 | 258953 | 0 | 286 | 0 | 403559 | 2008 | 37 | 2727 | 209 | 0 | 218 | 0 | 0 | 19
JPRGTP19-039 | 1614808 | 35 | JPRGP19-R | JPR | Cody Reeves | 2019-04-27 | Differential GPS | 07N | 592844.34 | 7027517.73 | 63.3642 | -139.1437 | 910 | 90 | 2.0" | 80 | Partial | 5 | 3 | 4 | Amphibolite | Foliated | Muscovite | Strong | Pervasive |  |  |  | Rust staining secondary alt |  |  | Rust staining secondary alt |  | 0 | 0 | 0 | 0 | 0 | 0 | 56 | 110 | 0 | 0 | 285 | 1952 | 66897 | 0 | 0 | 88679 | 0 | 0 | 7777 | 0 | 91747 | 125156 | 265956 | 98 | 193 | 0 | 345917 | 2342 | 33 | 2280 | 167 | 0 | 328 | 0 | 0 | 29
JPRGTP19-039 | 1614809 | 40 | JPRGP19-R | JPR | Cody Reeves | 2019-04-27 | Differential GPS | 07N | 592838.53 | 7027519.35 | 63.3643 | -139.1438 | 909 | 75 | 2.0" | 80 | Not Frozen | 4 | 3 | 5 | Amphibolite | Foliated | Muscovite | Strong | Banding - dm | [8 empty] | 0 | 0 | 0 | 0 | 0 | 0 | 47 | 113 | 0 | 0 | 200 | 2299 | 41088 | 0 | 0 | 50520 | 0 | 0 | 4567 | 288 | 70147 | 166430 | 232884 | 70 | 206 | 0 | 427487 | 1460 | 37 | 1758 | 216 | 0 | 131 | 0 | 0 | 50
JPRGTP19-039 | 1614810 | 45 | JPRGP19-R | JPR | Cody Reeves | 2019-04-27 | Differential GPS | 07N | 592835.22 | 7027523.38 | 63.3643 | -139.1439 | 909 | 125 | 2.0" | 60 | Partial | 4 | 5 | 5 | Amphibolite | Blocky | Sedimentary Biotite | Strong | Pervasive | [8 empty] | 0 | 0 | 0 | 0 | 157 | 0 | 33 | 42 | 0 | 0 | 434 | 1791 | 98475 | 0 | 0 | 100918 | 79325 | 0 | 6662 | 206 | 89507 | 92104 | 230251 | 61 | 142 | 0 | 293037 | 3154 | 30 | 3118 | 146 | 0 | 381 | 0 | 0 | 26
JPRGTP19-039 | 1614811 | 50 | JPRGP19-R | JPR | Cody Reeves | 2019-04-27 | Differential GPS | 07N | 592831.36 | 7027526.95 | 63.3643 | -139.1439 | 909 | 120 | 2.0" | 40 | Not Frozen | 5 | 4 | 5 | Amphibolite | Blocky | Rust staining | Strong | Pervasive | [8 empty] | 0 | 0 | 0 | 0 | 0 | 0 | 50 | 117 | 0 | 0 | 354 | 1986 | 118660 | 0 | 0 | 100720 | 0 | 0 | 7059 | 193 | 81672 | 92832 | 218893 | 96 | 159 | 0 | 371484 | 2972 | 35 | 2074 | 147 | 0 | 444 | 0 | 0 | 55
JPRGTP19-039 | 1614812 | 55 | JPRGP19-R | JPR | Cody Reeves | 2019-04-27 | Differential GPS | 07N | 592829.55 | 7027530.8 | 63.3644 | -139.144 | 908 | 155 | 2.0" | 50 | Not Frozen | 4 | 2 | 5 | Amphibolite | Blocky | Rust staining | Moderate | Pervasive | [8 empty] | 0 | 0 | 0 | 0 | 0 | 0 | 45 | 83 | 0 | 0 | 677 | 2950 | 192221 | 0 | 0 | 126050 | 57602 | 0 | 9217 | 315 | 107879 | 119546 | 291750 | 86 | 119 | 0 | 83315 | 4288 | 28 | 3184 | 192 | 0 | 421 | 0 | 0 | 30
JPRGTP19-039 | 1614813 | 60 | JPRGP19-R | JPR | Cody Reeves | 2019-04-27 | Differential GPS | 07N | 592824.86 | 7027533.56 | 63.3644 | -139.1441 | 908 | 95 | 2.0" | 50 | Not Frozen | 4 | 2 | 5 | Amphibolite | Blocky | Rust staining | Strong | Pervasive | [8 empty] | 0 | 0 | 0 | 0 | 0 | 0 | 41 | 214 | 0 | 0 | 295 | 2295 | 45822 | 0 | 0 | 65413 | 0 | 0 | 4790 | 202 | 86453 | 135853 | 271832 | 67 | 193 | 0 | 381754 | 1596 | 42 | 2653 | 183 | 0 | 251 | 0 | 0 | 52
JPRGTP19-039 | 1614814 | 65 | JPRGP19-R | JPR | Cody Reeves | 2019-04-27 | Differential GPS | 07N | 592820.5 | 7027537.33 | 63.3644 | -139.1441 | 907 | 85 | 2.0" | 60 | Not Frozen | 4 | 3 | 5 | Amphibolite | Blocky | Rust staining | Strong | Pervasive | Quartz | 15 | Fracture/vein controlled | [5 empty] | 0 | 0 | 0 | 0 | 0 | 0 | 47 | 190 | 0 | 0 | 315 | 2111 | 51765 | 0 | 0 | 73059 | 0 | 0 | 5814 | 0 | 88671 | 132874 | 290821 | 0 | 192 | 0 | 349789 | 1807 | 32 | 1932 | 193 | 0 | 325 | 0 | 0 | 63
JPRGTP19-039 | 1614815 | 70 | JPRGP19-R | JPR | Cody Reeves | 2019-04-27 | Differential GPS | 07N | 592817.53 | 7027541.37 | 63.3645 | -139.1442 | 907 | 120 | 2.0" | 60 | Not Frozen | 4 | 5 | 5 | Amphibolite | Blocky | Rust staining | Strong | Pervasive | Quartz | 15 | Interstitial | [5 empty] | 0 | 0 | 0 | 0 | 68 | 0 | 49 | 80 | 0 | 0 | 162 | 1987 | 69194 | 0 | 0 | 69370 | 0 | 0 | 4264 | 195 | 72776 | 124658 | 227253 | 86 | 182 | 0 | 424774 | 2982 | 28 | 1429 | 182 | 0 | 233 | 0 | 0 | 47
JPRGTP19-039 | 1614816 | 75 | JPRGP19-R | JPR | Cody Reeves | 2019-04-27 | Differential GPS | 07N | 592812.09 | 7027542.44 | 63.3645 | -139.1443 | 906 | 105 | 2.0" | 60 | Not Frozen | 4 | 3 | 5 | Amphibolite | Blocky | Rust staining | Strong | Pervasive | Quartz | 20 | Fracture/vein controlled | [5 empty] | 0 | 0 | 0 | 0 | 0 | 0 | 53 | 128 | 0 | 0 | 212 | 2452 | 34481 | 0 | 0 | 60435 | 53459 | 0 | 5604 | 0 | 102179 | 127040 | 279542 | 103 | 217 | 0 | 328840 | 1720 | 35 | 3015 | 190 | 0 | 251 | 0 | 0 | 45
JPRGTP19-039 | 1614817 | 80 | JPRGP19-R | JPR | Cody Reeves | 2019-04-27 | Differential GPS | 07N | 592807.9 | 7027545.55 | 63.3645 | -139.1444 | 905 | 105 | 2.0" | 70 | Not Frozen | 5 | 4 | 5 | Amphibolite | Blocky | Rust staining | Strong | Pervasive |  |  |  | Muscovite secondary alteration |  |  | Muscovite secondary alteration |  | 0 | 0 | 0 | 0 | 0 | 0 | 31 | 66 | 0 | 0 | 164 | 2201 | 36862 | 0 | 0 | 48456 | 0 | 0 | 4912 | 0 | 69968 | 148664 | 212137 | 57 | 211 | 0 | 473072 | 1355 | 39 | 1410 | 201 | 0 | 153 | 0 | 0 | 40
JPRGTP19-039 | 1614818 | 85 | JPRGP19-R | JPR | Cody Reeves | 2019-04-27 | Differential GPS | 07N | 592804.01 | 7027548.34 | 63.3645 | -139.1445 | 906 | 105 | 2.0" | 70 | Not Frozen | 5 | 3 | 5 | Amphibolite | Blocky | Rust staining | Strong | Pervasive | Quartz | 15 | Fragmental | [5 empty] | 0 | 0 | 0 | 0 | 0 | 0 | 45 | 61 | 0 | 0 | 178 | 1586 | 23887 | 0 | 208 | 67436 | 0 | 0 | 7095 | 0 | 74896 | 170404 | 252031 | 0 | 231 | 0 | 398088 | 1891 | 41 | 1465 | 223 | 0 | 192 | 0 | 0 | 42
JPRGTP19-039 | 1614819 | 90 | JPRGP19-R | JPR | Cody Reeves | 2019-04-27 | Differential GPS | 07N | 592799.87 | 7027551.56 | 63.3646 | -139.1445 | 905 | 60 | 2.0" | 60 | Partial | 4 | 5 | 5 | Amphibolite | Blocky | Rust staining | Strong | Pervasive | Quartz | 15 | Fracture/vein controlled | [5 empty] | 0 | 0 | 0 | 0 | 0 | 0 | 55 | 50 | 0 | 0 | 133 | 1951 | 32252 | 0 | 0 | 51720 | 0 | 0 | 4001 | 0 | 73752 | 103147 | 236674 | 75 | 186 | 0 | 491175 | 1526 | 42 | 2878 | 137 | 0 | 225 | 0 | 0 | 23
JPRGTP19-039 | 1614820 | 95 | JPRGP19-R | JPR | Cody Reeves | 2019-04-27 | Differential GPS | 07N | 592796.03 | 7027554.35 | 63.3646 | -139.1446 | 905 | 95 | 2.0" | 80 | Partial | 5 | 5 | 5 | Amphibolite | Blocky | Rust staining | Strong | Pervasive | Quartz | 10 | Fragmental | [5 empty] | 0 | 0 | 0 | 0 | 168 | 0 | 30 | 202 | 0 | 0 | 276 | 2715 | 34102 | 0 | 0 | 63923 | 56695 | 0 | 5171 | 0 | 85667 | 113401 | 231210 | 0 | 177 | 0 | 401186 | 1819 | 28 | 2769 | 171 | 0 | 261 | 0 | 0 | 30
JPRGTP19-039 | 1614821 | 100 | JPRGP19-R | JPR | Cody Reeves | 2019-04-27 | Differential GPS | 07N | 592792.52 | 7027558.15 | 63.3646 | -139.1447 | 904 | 135 | 2.0" | 60 | Not Frozen | 4 | 5 | 5 | Amphibolite | Blocky | Rust staining | Strong | Pervasive | [8 empty] | 0 | 0 | 0 | 0 | 49 | 0 | 19 | 208 | 0 | 0 | 555 | 1193 | 22826 | 0 | 0 | 46846 | 0 | 0 | 3706 | 109 | 70698 | 79757 | 191115 | 54 | 205 | 0 | 580344 | 920 | 27 | 997 | 146 | 0 | 192 | 0 | 0 | 32
JPRGTP19-039 | 1614822 | 105 | JPRGP19-R | JPR | Cody Reeves | 2019-04-27 | Differential GPS | 07N | 592790 | 7027562.2 | 63.3647 | -139.1447 | 904 | 175 | 2.0" | 70 | Partial | 5 | 5 | 5 | Amphibolite | Blocky | Muscovite | Strong | Pervasive | [8 empty] | 0 | 0 | 0 | 0 | 0 | 0 | 31 | 74 | 0 | 0 | 389 | 2405 | 26887 | 0 | 0 | 54128 | 0 | 0 | 4067 | 235 | 91030 | 135673 | 277575 | 64 | 402 | 0 | 403556 | 1313 | 37 | 1720 | 152 | 0 | 210 | 0 | 0 | 51
JPRGTP19-039 | 1614823 | 110 | JPRGP19-R | JPR | Cody Reeves | 2019-04-27 | Differential GPS | 07N | 592786.06 | 7027565.32 | 63.3647 | -139.1448 | 904 | 200 | 2.0" | 70 | Not Frozen | 5 | 4 | 5 | Amphibolite | Blocky | Muscovite | Strong | Banding - dm | [8 empty] | 0 | 0 | 0 | 0 | 0 | 0 | 66 | 56 | 0 | 0 | 374 | 1444 | 140547 | 0 | 0 | 157135 | 0 | 0 | 10013 | 366 | 101112 | 245840 | 257510 | 122 | 173 | 0 | 78818 | 4328 | 31 | 1385 | 357 | 0 | 282 | 0 | 0 | 40
JPRGTP19-039 | 1614824 | 115 | JPRGP19-R | JPR | Cody Reeves | 2019-04-27 | Differential GPS | 07N | 592781.88 | 7027569.44 | 63.3647 | -139.1449 | 903 | 170 | 2.0" | 60 | Not Frozen | 3 | 3 | 5 | Amphibolite | Blocky | Rust staining | Moderate | Pervasive | [8 empty] | 0 | 0 | 0 | 0 | 0 | 0 | 41 | 41 | 0 | 0 | 333 | 2207 | 158821 | 0 | 0 | 111293 | 0 | 0 | 7652 | 298 | 86488 | 131678 | 223448 | 0 | 132 | 0 | 270434 | 3609 | 27 | 2535 | 208 | 0 | 724 | 0 | 0 | 32
JPRGTP19-039 | 1614825 | 120 | JPRGP19-R | JPR | Cody Reeves | 2019-04-27 | Differential GPS | 07N | 592776.59 | 7027570.73 | 63.3647 | -139.145 | 903 | 155 | 2.0" | 60 | Partial | 4 | 3 | 5 | Amphibolite | Blocky | Rust staining | Strong | Pervasive | Quartz | 15 | Fragmental | Qtz fragments in soil matrix |  |  | Qtz fragments in soil matrix |  | 0 | 0 | 0 | 0 | 0 | 0 | 0 | 43 | 0 | 0 | 243 | 1679 | 156465 | 0 | 0 | 98800 | 0 | 0 | 8118 | 0 | 77617 | 90536 | 245014 | 0 | 153 | 0 | 315596 | 2351 | 30 | 2537 | 117 | 0 | 664 | 0 | 0 | 39
JPRGTP19-039 | 1614827 | 125 | JPRGP19-R | JPR | Cody Reeves | 2019-04-27 | Differential GPS | 07N | 592774.15 | 7027575.57 | 63.3648 | -139.145 | 904 | 135 | 2.0" | 60 | Not Frozen | 4 | 5 | 5 | Amphibolite | Blocky | Rust staining | Strong | Pervasive | [8 empty] | 0 | 0 | 0 | 0 | 0 | 0 | 56 | 44 | 0 | 0 | 300 | 1995 | 154283 | 0 | 0 | 117663 | 0 | 0 | 6241 | 359 | 93117 | 94220 | 260741 | 0 | 190 | 0 | 264693 | 2671 | 24 | 2519 | 135 | 0 | 706 | 0 | 0 | 43
JPRGTP19-039 | 1614828 | 130 | JPRGP19-R | JPR | Cody Reeves | 2019-04-27 | Differential GPS | 07N | 592772.6 | 7027580.65 | 63.3648 | -139.1451 | 903 | 155 | 2.0" | 70 | Not Frozen | 4 | 5 | 5 | Amphibolite | Blocky | Rust staining | Moderate | Pervasive | [8 empty] | 0 | 0 | 0 | 0 | 0 | 0 | 29 | 49 | 0 | 0 | 223 | 2609 | 110303 | 0 | 0 | 105749 | 82726 | 0 | 8030 | 0 | 96422 | 84346 | 248715 | 80 | 137 | 0 | 254297 | 2343 | 0 | 3189 | 148 | 0 | 563 | 0 | 0 | 41
JPRGTP19-039 | 1614829 | 135 | JPRGP19-R | JPR | Cody Reeves | 2019-04-27 | Differential GPS | 07N | 592769.19 | 7027584.45 | 63.3649 | -139.1451 | 902 | 110 | 2.0" | 70 | Not Frozen | 4 | 3 | 5 | Amphibolite | Blocky | Rust staining | Strong | Pervasive | [8 empty] | 0 | 0 | 0 | 0 | 0 | 0 | 60 | 76 | 0 | 0 | 341 | 1990 | 235367 | 0 | 0 | 150443 | 52759 | 0 | 9320 | 0 | 114966 | 126767 | 283239 | 99 | 189 | 0 | 17528 | 3600 | 28 | 2675 | 188 | 0 | 325 | 0 | 0 | 38
JPRGTP19-039 | 1614830 | 140 | JPRGP19-R | JPR | Cody Reeves | 2019-04-27 | Differential GPS | 07N | 592765.01 | 7027586.9 | 63.3649 | -139.1452 | 902 | 225 | 2.0" | 10 | Not Frozen | 5 | 5 | 0 | Amphibolite | Disturbed | Rust staining | Strong | Spotted |  |  |  | Hydrothermally rotted clasts |  |  | Hydrothermally rotted clasts |  | 0 | 0 | 0 | 0 | 0 | 0 | 48 | 0 | 0 | 0 | 270 | 2547 | 228626 | 0 | 0 | 118541 | 0 | 0 | 5383 | 0 | 97980 | 68091 | 217936 | 0 | 80 | 0 | 255071 | 2908 | 33 | 1981 | 131 | 0 | 351 | 0 | 0 | 23
JPRGTP19-039 | 1614831 | 145 | JPRGP19-R | JPR | Cody Reeves | 2019-04-27 | Differential GPS | 07N | 592761.21 | 7027590.24 | 63.3649 | -139.1453 | 901 | 185 | 2.0" | 30 | Partial | 4 | 4 | 5 | Amphibolite | Blocky | Rust staining | Strong | Pervasive | [8 empty] | 0 | 0 | 0 | 0 | 0 | 0 | 68 | 52 | 0 | 0 | 269 | 1357 | 227764 | 0 | 0 | 97590 | 0 | 0 | 7629 | 0 | 70355 | 118510 | 162140 | 0 | 76 | 0 | 309028 | 2767 | 36 | 1897 | 272 | 0 | 154 | 0 | 0 | 36
JPRGTP19-039 | 1614832 | 150 | JPRGP19-R | JPR | Cody Reeves | 2019-04-27 | Differential GPS | 07N | 592759.17 | 7027595.09 | 63.365 | -139.1453 | 901 | 175 | 2.0" | 60 | Not Frozen | 5 | 3 | 5 | Amphibolite | Blocky | Rust staining | Strong | Pervasive |  |  |  | Hydrothermal alteration |  |  | Hydrothermal alteration |  | 0 | 0 | 0 | 0 | 0 | 0 | 48 | 183 | 0 | 0 | 166 | 2027 | 124586 | 0 | 0 | 49398 | 0 | 0 | 4929 | 0 | 84753 | 178667 | 239699 | 108 | 177 | 0 | 311325 | 1705 | 45 | 1868 | 213 | 0 | 73 | 0 | 0 | 29
JPRGTP19-039 | 1614833 | 155 | JPRGP19-R | JPR | Cody Reeves | 2019-04-27 | Differential GPS | 07N | 592755.76 | 7027598.67 | 63.365 | -139.1454 | 901 | 110 | 2.0" | 40 | Partial | 4 | 5 | 5 | Amphibolite | Blocky | Rust staining | Strong | Pervasive | [8 empty] | 0 | 0 | 0 | 0 | 0 | 0 | 50 | 544 | 0 | 0 | 212 | 2036 | 85798 | 0 | 0 | 72857 | 0 | 0 | 5049 | 232 | 89454 | 138199 | 245219 | 0 | 166 | 0 | 353355 | 3831 | 31 | 2647 | 207 | 0 | 70 | 0 | 0 | 43
JPRGTP19-039 | 1614834 | 160 | JPRGP19-R | JPR | Cody Reeves | 2019-04-27 | Differential GPS | 07N | 592751.8 | 7027602.34 | 63.365 | -139.1455 | 900 | 175 | 2.0" | 70 | Not Frozen | 5 | 4 | 5 | Amphibolite | Blocky | Rust staining | Strong | Pervasive | [8 empty] | 0 | 0 | 0 | 0 | 0 | 0 | 40 | 39 | 0 | 0 | 275 | 1707 | 322435 | 0 | 0 | 156723 | 73604 | 0 | 13557 | 0 | 101258 | 79803 | 237056 | 93 | 168 | 0 | 6937 | 2807 | 46 | 2862 | 135 | 0 | 402 | 0 | 0 | 54
JPRGTP19-039 | 1614835 | 165 | JPRGP19-R | JPR | Cody Reeves | 2019-04-27 | Differential GPS | 07N | 592749.21 | 7027605.61 | 63.3651 | -139.1455 | 900 | 175 | 2.0" | 70 | Partial | 5 | 3 | 4 | Amphibolite | Blocky | Rust staining | Strong | Pervasive | [8 empty] | 0 | 0 | 0 | 0 | 0 | 0 | 54 | 0 | 0 | 0 | 209 | 1273 | 442320 | 0 | 0 | 111694 | 0 | 0 | 12081 | 314 | 68536 | 80753 | 157411 | 0 | 171 | 0 | 120763 | 2140 | 49 | 1511 | 189 | 0 | 476 | 0 | 0 | 54
JPRGTP19-039 | 1614836 | 170 | JPRGP19-R | JPR | Cody Reeves | 2019-04-27 | Differential GPS | 07N | 592742.25 | 7027605.64 | 63.3651 | -139.1457 | 900 | 50 | 2.0" | 80 | Not Frozen | 4 | 3 | 4 | Amphibolite | Blocky | Rust staining | Strong | Pervasive | [8 empty] | 0 | 0 | 0 | 0 | 0 | 0 | 53 | 536 | 0 | 0 | 217 | 1364 | 585203 | 0 | 0 | 120604 | 0 | 0 | 12176 | 277 | 60999 | 83171 | 129460 | 0 | 163 | 0 | 0 | 3628 | 39 | 1583 | 211 | 0 | 276 | 0 | 0 | 39
JPRGTP19-039 | 1614837 | 175 | JPRGP19-R | JPR | Cody Reeves | 2019-04-27 | Differential GPS | 07N | 592733.91 | 7027604.95 | 63.3651 | -139.1458 | 899 | 65 | 2.0" | 70 | Not Frozen | 4 | 4 | 5 | Amphibolite | Blocky | Rust staining | Strong | Pervasive | [8 empty] | 0 | 0 | 0 | 0 | 0 | 0 | 40 | 166 | 0 | 0 | 244 | 2388 | 268611 | 0 | 0 | 104300 | 47184 | 0 | 7793 | 0 | 94223 | 88226 | 198791 | 0 | 131 | 0 | 183059 | 2143 | 22 | 2244 | 157 | 0 | 250 | 0 | 0 | 27
JPRGTP19-039 | 1614838 | 180 | JPRGP19-R | JPR | Cody Reeves | 2019-04-27 | Differential GPS | 07N | 592728.33 | 7027605.9 | 63.3651 | -139.1459 | 899 | 65 | 2.0" | 70 | Partial | 4 | 5 | 4 | Amphibolite | Blocky | Rust staining | Strong | Pervasive | [8 empty] | 0 | 0 | 0 | 0 | 0 | 0 | 44 | 33 | 0 | 0 | 222 | 1291 | 334076 | 0 | 695 | 138913 | 0 | 0 | 10228 | 354 | 79833 | 45090 | 180776 | 0 | 96 | 0 | 203289 | 2327 | 29 | 2197 | 96 | 0 | 408 | 0 | 0 | 0
JPRGTP19-040 | 1614839 | 0 | JPRGP19-Q | JPR | Cody Reeves | 2019-04-27 | Differential GPS | 07N | 592722.55 | 7027629.37 | 63.3653 | -139.146 | 897 | 150 | 2.0" | 80 | Not Frozen | 5 | 4 | 5 | Amphibolite | Foliated | Muscovite | Strong | Banding - dm | [8 empty] | 0 | 0 | 0 | 0 | 0 | 0 | 29 | 38 | 0 | 0 | 135 | 1626 | 51345 | 0 | 0 | 59267 | 0 | 0 | 4168 | 272 | 100454 | 179678 | 255487 | 70 | 215 | 0 | 343506 | 1107 | 34 | 2072 | 191 | 0 | 289 | 0 | 0 | 17
JPRGTP19-040 | 1614840 | 5 | JPRGP19-Q | JPR | Cody Reeves | 2019-04-27 | Differential GPS | 07N | 592721.88 | 7027635.03 | 63.3653 | -139.1461 | 897 | 155 | 2.0" | 80 | Not Frozen | 5 | 3 | 4 | Amphibolite | Foliated | Muscovite | Strong | Banding - dm | [8 empty] | 0 | 0 | 0 | 0 | 0 | 0 | 43 | 0 | 0 | 0 | 138 | 2470 | 39837 | 0 | 0 | 67072 | 0 | 0 | 5851 | 266 | 115054 | 199639 | 289885 | 102 | 227 | 0 | 274149 | 1848 | 36 | 2961 | 202 | 0 | 167 | 0 | 0 | 54
JPRGTP19-040 | 1614841 | 10 | JPRGP19-Q | JPR | Cody Reeves | 2019-04-27 | Differential GPS | 07N | 592718.5 | 7027639.62 | 63.3654 | -139.1461 | 897 | 235 | 2.0" | 0 | Not Frozen | 5 | 5 | 0 | Rotted | hydrothermal rotting | [6 empty] | Completely hydrothermally rotted clasts |  |  | Completely hydrothermally rotted clasts |  | 0 | 0 | 0 | 0 | 0 | 0 | 50 | 0 | 0 | 0 | 160 | 1917 | 82239 | 0 | 0 | 63322 | 0 | 0 | 6516 | 0 | 102113 | 165518 | 253988 | 146 | 185 | 0 | 319706 | 1531 | 38 | 2218 | 171 | 0 | 141 | 0 | 0 | 42
JPRGTP19-040 | 1614842 | 15 | JPRGP19-Q | JPR | Cody Reeves | 2019-04-27 | Differential GPS | 07N | 592716.52 | 7027645.69 | 63.3654 | -139.1462 | 897 | 160 | 2.0" | 80 | Not Frozen | 4 | 3 | 5 | Amphibolite | Foliated | Muscovite | Strong | Pervasive | [8 empty] | 0 | 0 | 0 | 0 | 0 | 0 | 33 | 39 | 0 | 0 | 100 | 2255 | 16911 | 0 | 0 | 43278 | 71657 | 0 | 5142 | 0 | 87985 | 208134 | 287096 | 115 | 233 | 0 | 273131 | 1060 | 59 | 2339 | 271 | 0 | 110 | 0 | 0 | 51
JPRGTP19-040 | 1614843 | 20 | JPRGP19-Q | JPR | Cody Reeves | 2019-04-27 | Differential GPS | 07N | 592714.71 | 7027650.99 | 63.3655 | -139.1462 | 897 | 100 | 2.0" | 70 | Not Frozen | 5 | 4 | 5 | Amphibolite | Foliated | Muscovite | Strong | Banding - dm | [8 empty] | 0 | 0 | 0 | 0 | 0 | 0 | 38 | 80 | 0 | 0 | 130 | 2345 | 29318 | 0 | 247 | 55495 | 0 | 0 | 5975 | 203 | 84915 | 182297 | 247976 | 69 | 191 | 0 | 386079 | 1422 | 56 | 2798 | 248 | 0 | 65 | 0 | 0 | 52
JPRGTP19-040 | 1614844 | 25 | JPRGP19-Q | JPR | Cody Reeves | 2019-04-27 | Differential GPS | 07N | 592712.44 | 7027655.27 | 63.3655 | -139.1462 | 895 | 145 | 2.0" | 70 | Not Frozen | 5 | 4 | 5 | Amphibolite | Foliated | Muscovite | Strong | Banding - dm | [8 empty] | 0 | 86 | 0 | 0 | 0 | 0 | 43 | 116 | 0 | 0 | 136 | 2151 | 18478 | 0 | 0 | 43967 | 0 | 0 | 4192 | 0 | 73910 | 201698 | 242491 | 122 | 180 | 0 | 408577 | 1444 | 66 | 1859 | 310 | 0 | 132 | 0 | 0 | 44
JPRGTP19-040 | 1614845 | 30 | JPRGP19-Q | JPR | Cody Reeves | 2019-04-27 | Differential GPS | 07N | 592709.72 | 7027659.21 | 63.3655 | -139.1463 | 896 | 125 | 2.0" | 80 | Not Frozen | 4 | 4 | 5 | Amphibolite | Foliated | Muscovite | Strong | Banding - dm | [8 empty] | 0 | 0 | 0 | 0 | 0 | 0 | 44 | 71 | 0 | 0 | 119 | 2337 | 17801 | 0 | 0 | 41998 | 55282 | 0 | 4860 | 0 | 76499 | 188817 | 243055 | 55 | 202 | 0 | 365520 | 986 | 54 | 1821 | 268 | 0 | 173 | 0 | 0 | 38
JPRGTP19-040 | 1614846 | 35 | JPRGP19-Q | JPR | Cody Reeves | 2019-04-27 | Differential GPS | 07N | 592704.33 | 7027660.61 | 63.3656 | -139.1464 | 896 | 90 | 2.0" | 70 | Not Frozen | 4 | 5 | 5 | Amphibolite | Foliated | Muscovite | Strong | Banding - dm | Anthophyllite | 15 | Bedded | [5 empty] | 0 | 0 | 0 | 0 | 0 | 0 | 33 | 54 | 0 | 0 | 116 | 1998 | 16087 | 0 | 0 | 54810 | 0 | 0 | 4227 | 0 | 83897 | 179178 | 243093 | 90 | 208 | 0 | 413274 | 942 | 47 | 1512 | 215 | 0 | 186 | 0 | 0 | 32
JPRGTP19-040 | 1614847 | 40 | JPRGP19-Q | JPR | Cody Reeves | 2019-04-27 | Differential GPS | 07N | 592699.93 | 7027663.94 | 63.3656 | -139.1465 | 896 | 110 | 2.0" | 70 | Not Frozen | 4 | 5 | 5 | Muscovite Schist | Foliated | Muscovite | Strong | Banding - dm | Anthophyllite | 30 | Bedded | [5 empty] | 0 | 0 | 0 | 0 | 0 | 0 | 31 | 160 | 0 | 0 | 89 | 2206 | 8956 | 0 | 0 | 20439 | 0 | 0 | 2523 | 0 | 91019 | 259116 | 283955 | 85 | 153 | 0 | 328883 | 461 | 63 | 1352 | 389 | 0 | 78 | 0 | 0 | 42
JPRGTP19-040 | 1614848 | 45 | JPRGP19-Q | JPR | Cody Reeves | 2019-04-27 | Differential GPS | 07N | 592696.75 | 7027668.09 | 63.3656 | -139.1465 | 896 | 125 | 2.0" | 70 | Not Frozen | 4 | 4 | 5 | Amphibolite | Foliated | Muscovite | Strong | Pervasive | [8 empty] | 0 | 0 | 36 | 0 | 0 | 0 | 27 | 69 | 0 | 0 | 149 | 3061 | 17281 | 0 | 0 | 51860 | 0 | 0 | 5348 | 0 | 93928 | 221470 | 269940 | 95 | 230 | 0 | 331866 | 1439 | 61 | 2605 | 239 | 0 | 256 | 0 | 0 | 41
JPRGTP19-040 | 1614849 | 50 | JPRGP19-Q | JPR | Cody Reeves | 2019-04-27 | Differential GPS | 07N | 592693.95 | 7027673.25 | 63.3657 | -139.1466 | 896 | 130 | 2.0" | 40 | Not Frozen | 5 | 4 | 5 | Amphibolite | Blocky | Rust staining | Strong | Pervasive |  |  |  | Qtz fragments in soil matrix |  |  | Qtz fragments in soil matrix |  | 0 | 0 | 0 | 0 | 0 | 0 | 35 | 78 | 0 | 0 | 125 | 2585 | 15554 | 0 | 0 | 61741 | 47786 | 0 | 4592 | 280 | 108467 | 244714 | 314773 | 88 | 252 | 0 | 194373 | 1619 | 41 | 2378 | 292 | 0 | 190 | 0 | 0 | 37
JPRGTP19-040 | 1614850 | 55 | JPRGP19-Q | JPR | Cody Reeves | 2019-04-27 | Differential GPS | 07N | 592690.73 | 7027675.72 | 63.3657 | -139.1467 | 896 | 140 | 2.0" | 70 | Not Frozen | 4 | 4 | 5 | Amphibolite | Blocky | Rust staining | Strong | Pervasive | [8 empty] | 0 | 0 | 0 | 0 | 0 | 0 | 47 | 65 | 0 | 0 | 94 | 1847 | 11941 | 0 | 0 | 44281 | 0 | 0 | 5012 | 188 | 78685 | 198284 | 251415 | 91 | 226 | 0 | 404955 | 1040 | 45 | 1301 | 275 | 0 | 173 | 0 | 0 | 33
JPRGTP19-040 | 1614851 | 60 | JPRGP19-Q | JPR | Cody Reeves | 2019-04-27 | Differential GPS | 07N | 592685.84 | 7027678.7 | 63.3657 | -139.1468 | 894 | 140 | 2.0" | 80 | Not Frozen | 5 | 3 | 5 | Amphibolite | Foliated | Muscovite | Strong | Selective Replacement | [8 empty] | 0 | 0 | 0 | 0 | 0 | 0 | 24 | 46 | 0 | 0 | 92 | 2373 | 13907 | 0 | 0 | 36215 | 0 | 0 | 5060 | 0 | 84964 | 203637 | 268248 | 95 | 214 | 0 | 382310 | 476 | 52 | 1816 | 243 | 0 | 203 | 0 | 0 | 22
JPRGTP19-040 | 1614852 | 65 | JPRGP19-Q | JPR | Cody Reeves | 2019-04-27 | Differential GPS | 07N | 592682.81 | 7027683.07 | 63.3658 | -139.1468 | 895 | 170 | 2.0" | 60 | Not Frozen | 5 | 5 | 5 | Amphibolite | Foliated | Muscovite | Strong | Banding - dm | [8 empty] | 0 | 0 | 0 | 0 | 0 | 0 | 42 | 55 | 0 | 0 | 94 | 2261 | 16274 | 0 | 0 | 59678 | 0 | 0 | 3936 | 0 | 75277 | 252947 | 245008 | 106 | 301 | 0 | 340489 | 1158 | 47 | 1831 | 305 | 0 | 105 | 0 | 0 | 87
JPRGTP19-040 | 1614853 | 70 | JPRGP19-Q | JPR | Cody Reeves | 2019-04-27 | Differential GPS | 07N | 592677.67 | 7027684.37 | 63.3658 | -139.1469 | 894 | 105 | 2.0" | 70 | Not Frozen | 5 | 4 | 5 | Amphibolite | Foliated | Muscovite | Strong | Banding - dm | [8 empty] | 0 | 0 | 0 | 0 | 0 | 0 | 40 | 137 | 0 | 0 | 145 | 3079 | 12265 | 0 | 0 | 59371 | 0 | 0 | 6194 | 0 | 108086 | 217404 | 304538 | 101 | 230 | 0 | 284068 | 1049 | 47 | 2830 | 261 | 0 | 109 | 0 | 0 | 46
JPRGTP19-040 | 1614854 | 75 | JPRGP19-Q | JPR | Cody Reeves | 2019-04-27 | Differential GPS | 07N | 592673.65 | 7027686.59 | 63.3658 | -139.147 | 894 | 165 | 2.0" | 60 | Not Frozen | 4 | 4 | 5 | Amphibolite | Foliated | Muscovite | Strong | Banding - dm | [8 empty] | 0 | 0 | 0 | 0 | 0 | 0 | 48 | 37 | 0 | 0 | 81 | 2368 | 16018 | 0 | 0 | 47487 | 0 | 0 | 4402 | 270 | 93431 | 256335 | 294527 | 139 | 317 | 0 | 281757 | 668 | 53 | 1570 | 322 | 0 | 127 | 0 | 0 | 44
JPRGTP19-040 | 1614855 | 80 | JPRGP19-Q | JPR | Cody Reeves | 2019-04-27 | Differential GPS | 07N | 592667.21 | 7027685.96 | 63.3658 | -139.1471 | 895 | 275 | 2.0" | 0 | Not Frozen | 5 | 5 | 0 | Rotted |  | hydrothermal rotting | [5 empty] | Completely hydrothermally rotted clasts |  |  | Completely hydrothermally rotted clasts |  | 0 | 0 | 0 | 0 | 0 | 0 | 15 | 52 | 0 | 0 | 71 | 1092 | 53234 | 0 | 0 | 34250 | 0 | 0 | 3391 | 117 | 54120 | 106797 | 144563 | 0 | 213 | 0 | 600151 | 618 | 25 | 991 | 221 | 0 | 60 | 0 | 0 | 18
JPRGTP19-040 | 1614857 | 85 | JPRGP19-Q | JPR | Cody Reeves | 2019-04-27 | Differential GPS | 07N | 592661.92 | 7027687.26 | 63.3658 | -139.1472 | 894 | 125 | 2.0" | 30 | Not Frozen | 4 | 4 | 5 | Amphibolite | Foliated | Muscovite | Strong | Banding - dm |  |  |  | Qtz chips in soil matrix |  |  | Qtz chips in soil matrix |  | 0 | 0 | 0 | 0 | 0 | 0 | 28 | 125 | 0 | 0 | 83 | 1786 | 14571 | 0 | 0 | 48211 | 53241 | 0 | 5306 | 0 | 77613 | 168526 | 229574 | 83 | 241 | 0 | 397531 | 1085 | 48 | 1556 | 213 | 0 | 129 | 0 | 0 | 50
JPRGTP19-040 | 1614856 | 90 | JPRGP19-Q | JPR | Cody Reeves | 2019-04-27 | Differential GPS | 07N | 592657.6 | 7027691.15 | 63.3658 | -139.1473 | 895 | 115 | 2.0" | 60 | Not Frozen | 3 | 3 | 5 | Amphibolite | Foliated | Muscovite | Strong | Pervasive |  |  |  | Qtz fragments in soil matrix |  |  | Qtz fragments in soil matrix |  | 0 | 0 | 0 | 0 | 0 | 0 | 22 | 40 | 0 | 0 | 97 | 1625 | 11180 | 0 | 0 | 41790 | 0 | 0 | 3562 | 185 | 75554 | 168207 | 238537 | 80 | 215 | 0 | 456877 | 573 | 30 | 1076 | 201 | 0 | 112 | 0 | 0 | 36
JPRGTP19-040 | 1614858 | 95 | JPRGP19-Q | JPR | Cody Reeves | 2019-04-27 | Differential GPS | 07N | 592653.01 | 7027694.25 | 63.3659 | -139.1474 | 895 | 120 | 2.0" | 80 | Not Frozen | 5 | 4 | 5 | Muscovite Schist | Foliated | Muscovite | Strong | Banding - dm | [8 empty] | 0 | 0 | 0 | 0 | 0 | 0 | 56 | 41 | 0 | 0 | 78 | 2225 | 12809 | 0 | 0 | 60988 | 0 | 0 | 4188 | 271 | 90546 | 212070 | 303633 | 87 | 177 | 0 | 309438 | 1373 | 38 | 1688 | 208 | 0 | 48 | 0 | 0 | 38
JPRGTP19-040 | 1614859 | 100 | JPRGP19-Q | JPR | Cody Reeves | 2019-04-27 | Differential GPS | 07N | 592650.65 | 7027699.75 | 63.3659 | -139.1474 | 894 | 145 | 2.0" | 60 | Not Frozen | 4 | 5 | 5 | Amphibolite | Foliated | Muscovite | Strong | Banding - dm |  |  |  | Hydrothermal alteration |  |  | Hydrothermal alteration |  | 0 | 0 | 0 | 0 | 0 | 0 | 31 | 25 | 0 | 0 | 114 | 1497 | 36209 | 0 | 0 | 54546 | 0 | 0 | 5168 | 232 | 92053 | 226913 | 281184 | 55 | 178 | 0 | 297763 | 1685 | 37 | 1933 | 212 | 0 | 105 | 0 | 0 | 61
JPRGTP19-040 | 1614860 | 105 | JPRGP19-Q | JPR | Cody Reeves | 2019-04-27 | Differential GPS | 07N | 592646.46 | 7027702.64 | 63.366 | -139.1475 | 893 | 85 | 2.0" | 70 | Not Frozen | 4 | 3 | 5 | Amphibolite | Foliated | Muscovite | Strong | Banding - dm | [8 empty] | 0 | 0 | 0 | 0 | 0 | 0 | 49 | 0 | 0 | 0 | 108 | 2342 | 22493 | 0 | 0 | 52873 | 41533 | 0 | 6687 | 248 | 124524 | 230519 | 355391 | 79 | 217 | 0 | 158125 | 1560 | 35 | 2784 | 219 | 0 | 191 | 0 | 0 | 22
JPRGTP19-040 | 1614861 | 110 | JPRGP19-Q | JPR | Cody Reeves | 2019-04-27 | Differential GPS | 07N | 592640.46 | 7027702.69 | 63.366 | -139.1476 | 893 | 110 | 2.0" | 70 | Not Frozen | 4 | 4 | 5 | Amphibolite | Foliated | Muscovite | Strong | Banding - dm | [8 empty] | 0 | 0 | 0 | 0 | 0 | 0 | 37 | 25 | 0 | 0 | 82 | 2781 | 13600 | 0 | 0 | 45247 | 0 | 0 | 5719 | 255 | 111891 | 235603 | 335185 | 53 | 222 | 0 | 246244 | 1422 | 44 | 1227 | 206 | 0 | 135 | 0 | 0 | 19
JPRGTP19-040 | 1614862 | 115 | JPRGP19-Q | JPR | Cody Reeves | 2019-04-27 | Differential GPS | 07N | 592637.23 | 7027706.94 | 63.366 | -139.1477 | 893 | 115 | 2.0" | 60 | Not Frozen | 4 | 4 | 5 | Amphibolite | Banding - decimetre | Muscovite | Strong | Banding - dm | [8 empty] | 0 | 0 | 0 | 0 | 0 | 0 | 35 | 31 | 0 | 0 | 124 | 2849 | 19369 | 0 | 0 | 55366 | 69916 | 0 | 5135 | 447 | 106700 | 241471 | 324450 | 62 | 213 | 0 | 169484 | 1976 | 41 | 1877 | 234 | 0 | 165 | 0 | 0 | 53
JPRGTP19-040 | 1614863 | 120 | JPRGP19-Q | JPR | Cody Reeves | 2019-04-27 | Differential GPS | 07N | 592635.11 | 7027711.12 | 63.366 | -139.1477 | 893 | 110 | 2.0" | 60 | Not Frozen | 4 | 5 | 5 | Amphibolite | Blocky | Rust staining | Moderate | Pervasive | [8 empty] | 0 | 0 | 0 | 0 | 0 | 0 | 42 | 44 | 0 | 0 | 199 | 2335 | 127974 | 0 | 0 | 117151 | 53290 | 0 | 9563 | 219 | 92848 | 120438 | 286997 | 91 | 212 | 0 | 182149 | 2902 | 37 | 2625 | 141 | 0 | 695 | 0 | 0 | 49
JPRGTP19-041 | 1614877 | 0 | JPRGP19-V | JPR | Cody Reeves | 2019-04-29 | Differential GPS | 07N | 593074.46 | 7027160.76 | 63.361 | -139.1393 | 958 | 190 | 2.0" | 60 | Partial | 5 | 3 | 5 | Mafic-melanocratic Dyke | Coarse Grained | Rust staining | Strong | Pervasive |  |  |  | Qtz fragments in soil matrix |  |  | Qtz fragments in soil matrix |  | 0 | 0 | 0 | 0 | 288 | 0 | 29 | 31 | 0 | 0 | 201 | 1738 | 378826 | 0 | 375 | 113944 | 0 | 431 | 8677 | 333 | 76022 | 90199 | 205782 | 90 | 243 | 0 | 115715 | 2192 | 32 | 3155 | 209 | 0 | 1455 | 0 | 0 | 33
JPRGTP19-041 | 1614878 | 5 | JPRGP19-V | JPR | Cody Reeves | 2019-04-29 | Differential GPS | 07N | 593068.83 | 7027159.7 | 63.361 | -139.1394 | 959 | 195 | 2.0" | 80 | Not Frozen | 5 | 5 | 5 | Mafic-melanocratic Dyke | Coarse Grained | Rust staining | Strong | Pervasive | [8 empty] | 0 | 0 | 32 | 0 | 223 | 0 | 25 | 60 | 0 | 0 | 162 | 2284 | 316200 | 0 | 396 | 90390 | 48091 | 258 | 6966 | 415 | 111433 | 121772 | 257578 | 81 | 245 | 0 | 36057 | 2577 | 28 | 2987 | 261 | 0 | 1434 | 0 | 0 | 42
JPRGTP19-041 | 1614879 | 10 | JPRGP19-V | JPR | Cody Reeves | 2019-04-29 | Differential GPS | 07N | 593064.38 | 7027156.23 | 63.3609 | -139.1395 | 959 | 255 | 2.0" | 0 | Not Frozen | 4 | 5 | 0 | Rotted | Disturbed | hydrothermal | [5 empty] | Completely hydrothermally rotted clasts |  |  | Completely hydrothermally rotted clasts |  | 0 | 0 | 0 | 0 | 325 | 0 | 35 | 32 | 0 | 0 | 150 | 1716 | 233363 | 0 | 586 | 119196 | 52724 | 397 | 8473 | 305 | 122156 | 116959 | 332851 | 86 | 271 | 0 | 1753 | 2195 | 35 | 5009 | 292 | 0 | 1069 | 0 | 0 | 22
JPRGTP19-041 | 1614880 | 15 | JPRGP19-V | JPR | Cody Reeves | 2019-04-29 | Differential GPS | 07N | 593060.19 | 7027154.1 | 63.3609 | -139.1396 | 957 | 200 | 2.0" | 80 | Not Frozen | 5 | 5 | 5 | Amphibolite | Blocky | Rust staining | Strong | Selective Replacement | [8 empty] | 0 | 0 | 0 | 0 | 0 | 0 | 34 | 741 | 0 | 0 | 88 | 3333 | 20995 | 0 | 0 | 59483 | 0 | 0 | 5613 | 357 | 86590 | 242327 | 273036 | 55 | 283 | 0 | 302383 | 2225 | 41 | 2038 | 259 | 0 | 70 | 0 | 0 | 49
JPRGTP19-041 | 1614881 | 20 | JPRGP19-V | JPR | Cody Reeves | 2019-04-29 | Differential GPS | 07N | 593053.65 | 7027153.24 | 63.3609 | -139.1397 | 957 | 205 | 2.0" | 70 | Not Frozen | 4 | 4 | 5 | Amphibolite | Blocky | Rust staining | Strong | Pervasive | [8 empty] | 0 | 0 | 0 | 0 | 0 | 0 | 37 | 32 | 0 | 0 | 108 | 1702 | 102439 | 0 | 0 | 45773 | 42426 | 0 | 5744 | 0 | 88538 | 190801 | 257068 | 92 | 221 | 0 | 261963 | 1369 | 41 | 1243 | 225 | 0 | 156 | 0 | 0 | 23
JPRGTP19-041 | 1614882 | 25 | JPRGP19-V | JPR | Cody Reeves | 2019-04-29 | Differential GPS | 07N | 593049.48 | 7027150.67 | 63.3609 | -139.1398 | 957 | 190 | 2.0" | 70 | Not Frozen | 5 | 4 | 5 | Amphibolite | Blocky | Rust staining | Strong | Pervasive | [8 empty] | 0 | 0 | 0 | 0 | 0 | 0 | 46 | 195 | 0 | 0 | 201 | 2410 | 64492 | 0 | 0 | 68550 | 0 | 0 | 5868 | 280 | 83618 | 158362 | 245752 | 92 | 216 | 0 | 365347 | 1860 | 40 | 2188 | 172 | 0 | 273 | 0 | 0 | 38
JPRGTP19-041 | 1614883 | 30 | JPRGP19-V | JPR | Cody Reeves | 2019-04-29 | Differential GPS | 07N | 593045.65 | 7027148.1 | 63.3609 | -139.1399 | 955 | 100 | 2.0" | 80 | Not Frozen | 4 | 5 | 5 | Amphibolite | Blocky | Rust staining | Strong | Pervasive |  |  |  | Qtz fragments in soil matrix |  |  | Qtz fragments in soil matrix |  | 0 | 0 | 0 | 0 | 0 | 0 | 41 | 94 | 0 | 0 | 103 | 2171 | 15844 | 0 | 0 | 43409 | 0 | 0 | 4478 | 191 | 109054 | 182253 | 341201 | 80 | 206 | 0 | 295078 | 2305 | 39 | 3009 | 243 | 0 | 177 | 0 | 0 | 25
JPRGTP19-041 | 1614884 | 35 | JPRGP19-V | JPR | Cody Reeves | 2019-04-29 | Differential GPS | 07N | 593040.94 | 7027146.52 | 63.3609 | -139.14 | 954 | 130 | 2.0" | 80 | Not Frozen | 5 | 4 | 5 | Amphibolite | Blocky | Rust staining | Strong | Pervasive | [8 empty] | 0 | 0 | 0 | 0 | 0 | 0 | 37 | 229 | 0 | 0 | 86 | 2515 | 30042 | 0 | 0 | 47558 | 0 | 0 | 4502 | 263 | 85211 | 199934 | 276284 | 104 | 270 | 0 | 348534 | 1045 | 48 | 2911 | 274 | 0 | 109 | 0 | 0 | 46
JPRGTP19-041 | 1614885 | 40 | JPRGP19-V | JPR | Cody Reeves | 2019-04-29 | Differential GPS | 07N | 593035.3 | 7027145.68 | 63.3609 | -139.1401 | 953 | 225 | 2.0" | 80 | Not Frozen | 5 | 4 | 5 | Amphibolite | Foliated | Muscovite | Strong | Pervasive | Anthophyllite | 25 | Bedded | [5 empty] | 0 | 0 | 0 | 0 | 0 | 0 | 45 | 0 | 0 | 0 | 99 | 1821 | 12255 | 0 | 0 | 38537 | 45994 | 0 | 3825 | 0 | 77209 | 236939 | 262094 | 97 | 222 | 0 | 317536 | 610 | 51 | 2286 | 279 | 0 | 79 | 0 | 0 | 22
JPRGTP19-041 | 1614886 | 45 | JPRGP19-V | JPR | Cody Reeves | 2019-04-29 | Differential GPS | 07N | 593030.66 | 7027143.54 | 63.3608 | -139.1402 | 952 | 165 | 2.0" | 80 | Not Frozen | 4 | 4 | 5 | Amphibolite | Foliated | Muscovite | Strong | Pervasive | Quartz | 15 | Fragmental | [5 empty] | 0 | 0 | 0 | 0 | 0 | 0 | 27 | 54 | 0 | 0 | 91 | 2450 | 68530 | 0 | 0 | 50989 | 31575 | 0 | 5156 | 235 | 120564 | 227065 | 358908 | 65 | 288 | 0 | 129717 | 1216 | 48 | 2501 | 270 | 0 | 214 | 0 | 0 | 37
JPRGTP19-041 | 1614887 | 50 | JPRGP19-V | JPR | Cody Reeves | 2019-04-29 | Differential GPS | 07N | 593025.85 | 7027145.52 | 63.3609 | -139.1403 | 951 | 175 | 2.0" | 80 | Partial | 5 | 4 | 5 | Amphibolite | Foliated | Rust staining | Strong | Pervasive |  |  |  | Sulphide stringer rich qtz clasts in soil matrix |  |  | Sulphide stringer rich qtz clasts in soil matrix |  | 0 | 0 | 0 | 0 | 0 | 0 | 45 | 59 | 0 | 0 | 88 | 2418 | 25448 | 0 | 0 | 57851 | 0 | 0 | 5441 | 248 | 109836 | 229195 | 339281 | 59 | 219 | 0 | 224851 | 2176 | 28 | 2374 | 241 | 0 | 93 | 0 | 0 | 50
JPRGTP19-041 | 1614888 | 55 | JPRGP19-V | JPR | Cody Reeves | 2019-04-29 | Differential GPS | 07N | 593019.48 | 7027146.01 | 63.3609 | -139.1404 | 951 | 145 | 2.0" | 70 | Partial | 4 | 5 | 5 | Amphibolite | Blocky | Rust staining | Strong | Pervasive | [8 empty] | 0 | 0 | 0 | 0 | 0 | 0 | 44 | 37 | 0 | 0 | 188 | 1984 | 191185 | 0 | 0 | 86227 | 0 | 0 | 6526 | 183 | 88046 | 109577 | 250124 | 0 | 219 | 0 | 260277 | 2556 | 28 | 2231 | 171 | 0 | 357 | 0 | 0 | 40
JPRGTP19-041 | 1614889 | 60 | JPRGP19-V | JPR | Cody Reeves | 2019-04-29 | Differential GPS | 07N | 593015.88 | 7027142.56 | 63.3608 | -139.1405 | 949 | 145 | 2.0" | 70 | Not Frozen | 5 | 5 | 3 | Amphibolite | Blocky | Muscovite | Strong | Banding - dm |  |  |  | Hydrothermal alteration |  |  | Hydrothermal alteration |  | 0 | 0 | 0 | 0 | 0 | 0 | 26 | 71 | 0 | 0 | 109 | 2796 | 24710 | 0 | 0 | 53921 | 52583 | 0 | 5881 | 0 | 114927 | 169092 | 303401 | 96 | 206 | 0 | 268780 | 1018 | 33 | 1945 | 206 | 0 | 170 | 0 | 0 | 31
JPRGTP19-041 | 1614890 | 65 | JPRGP19-V | JPR | Cody Reeves | 2019-04-29 | Differential GPS | 07N | 593011.6 | 7027141.43 | 63.3608 | -139.1406 | 947 | 175 | 2.0" | 80 | Not Frozen | 5 | 5 | 5 | Amphibolite | Blocky | Rust staining | Weak | Pervasive | [8 empty] | 0 | 0 | 0 | 0 | 0 | 0 | 76 | 120 | 0 | 0 | 107 | 2212 | 34356 | 0 | 0 | 56307 | 0 | 0 | 5972 | 0 | 106364 | 204702 | 309710 | 91 | 308 | 0 | 274791 | 1594 | 53 | 2714 | 287 | 0 | 197 | 0 | 0 | 42
JPRGTP19-041 | 1614891 | 70 | JPRGP19-V | JPR | Cody Reeves | 2019-04-29 | Differential GPS | 07N | 593006.27 | 7027138.93 | 63.3608 | -139.1407 | 946 | 115 | 2.0" | 80 | Not Frozen | 5 | 5 | 5 | Amphibolite | Foliated | Rust staining | Strong | Banding - dm | [8 empty] | 0 | 0 | 0 | 0 | 0 | 0 | 46 | 77 | 0 | 0 | 112 | 2488 | 39054 | 0 | 0 | 55353 | 49115 | 0 | 5697 | 259 | 84457 | 162027 | 247153 | 106 | 288 | 0 | 350019 | 1261 | 47 | 2000 | 220 | 0 | 186 | 0 | 0 | 34
JPRGTP19-041 | 1614892 | 75 | JPRGP19-V | JPR | Cody Reeves | 2019-04-29 | Differential GPS | 07N | 593000.66 | 7027142.56 | 63.3608 | -139.1408 | 945 | 125 | 2.0" | 80 | Not Frozen | 4 | 4 | 5 | Amphibolite | Foliated | Muscovite | Strong | Pervasive | [8 empty] | 0 | 0 | 0 | 0 | 0 | 0 | 55 | 29 | 0 | 0 | 124 | 2176 | 20539 | 0 | 0 | 57727 | 42635 | 0 | 5269 | 189 | 129369 | 208412 | 338055 | 65 | 252 | 0 | 190199 | 1952 | 41 | 2532 | 230 | 0 | 120 | 0 | 0 | 31
JPRGTP19-041 | 1614893 | 80 | JPRGP19-V | JPR | Cody Reeves | 2019-04-29 | Differential GPS | 07N | 592995.51 | 7027143.97 | 63.3609 | -139.1409 | 944 | 200 | 2.0" | 60 | Partial | 5 | 4 | 5 | Amphibolite | Blocky | Rust staining | Strong | Pervasive |  |  |  | Qtz fragments in soil matrix |  |  | Qtz fragments in soil matrix |  | 0 | 0 | 0 | 0 | 0 | 0 | 42 | 0 | 0 | 0 | 163 | 2697 | 160032 | 0 | 0 | 88783 | 35365 | 0 | 5216 | 367 | 128338 | 174745 | 342360 | 68 | 252 | 0 | 56193 | 2205 | 34 | 2669 | 200 | 0 | 217 | 0 | 0 | 54
JPRGTP19-041 | 1614894 | 85 | JPRGP19-V | JPR | Cody Reeves | 2019-04-29 | Differential GPS | 07N | 592990.12 | 7027141.7 | 63.3608 | -139.141 | 942 | 210 | 2.0" | 60 | Not Frozen | 5 | 4 | 5 | Amphibolite | Blocky | Rust staining | Strong | Pervasive | [8 empty] | 0 | 0 | 0 | 0 | 0 | 0 | 40 | 0 | 0 | 0 | 112 | 1699 | 208890 | 0 | 0 | 53431 | 37213 | 0 | 4387 | 231 | 72699 | 172103 | 229493 | 69 | 230 | 0 | 215834 | 1682 | 40 | 1383 | 213 | 0 | 219 | 0 | 0 | 32
JPRGTP19-041 | 1614895 | 90 | JPRGP19-V | JPR | Cody Reeves | 2019-04-29 | Differential GPS | 07N | 592985.53 | 7027141.34 | 63.3608 | -139.1411 | 941 | 205 | 2.0" | 80 | Not Frozen | 5 | 4 | 5 | Amphibolite | Blocky | Rust staining | Strong | Pervasive |  |  |  | Sulphide stringer rich qtz clasts in soil matrix |  |  | Sulphide stringer rich qtz clasts in soil matrix |  | 0 | 0 | 17 | 0 | 0 | 0 | 35 | 0 | 0 | 0 | 87 | 2764 | 134828 | 0 | 0 | 58043 | 36806 | 0 | 5863 | 383 | 115235 | 209198 | 311909 | 51 | 229 | 0 | 120401 | 1068 | 31 | 2623 | 215 | 0 | 173 | 0 | 0 | 42
JPRGTP19-041 | 1614896 | 95 | JPRGP19-V | JPR | Cody Reeves | 2019-04-29 | Differential GPS | 07N | 592980.19 | 7027140.63 | 63.3608 | -139.1412 | 940 | 195 | 2.0" | 80 | Not Frozen | 4 | 4 | 5 | Amphibolite | Blocky | Muscovite | Strong | Pervasive | [8 empty] | 0 | 0 | 0 | 0 | 0 | 0 | 50 | 0 | 0 | 0 | 94 | 2221 | 64108 | 0 | 0 | 70334 | 0 | 0 | 5342 | 225 | 106338 | 222661 | 286441 | 78 | 301 | 0 | 238010 | 1479 | 42 | 1869 | 246 | 0 | 117 | 0 | 0 | 46
JPRGTP19-041 | 1614897 | 100 | JPRGP19-V | JPR | Cody Reeves | 2019-04-29 | Differential GPS | 07N | 592975 | 7027142.04 | 63.3608 | -139.1413 | 940 | 195 | 2.0" | 60 | Not Frozen | 4 | 4 | 5 | Amphibolite | Foliated | Muscovite | Strong | Pervasive | [8 empty] | 0 | 0 | 0 | 0 | 0 | 0 | 17 | 26 | 0 | 0 | 78 | 1186 | 71441 | 0 | 0 | 48394 | 0 | 0 | 4665 | 191 | 58892 | 107901 | 164071 | 61 | 193 | 0 | 540568 | 955 | 21 | 992 | 167 | 0 | 158 | 0 | 0 | 23
JPRGTP19-041 | 1614898 | 105 | JPRGP19-V | JPR | Cody Reeves | 2019-04-29 | Differential GPS | 07N | 592970.44 | 7027142.13 | 63.3608 | -139.1414 | 940 | 180 | 2.0" | 70 | Not Frozen | 3 | 4 | 5 | Amphibolite | Foliated | Muscovite | Strong | Pervasive | [8 empty] | 0 | 0 | 0 | 0 | 0 | 0 | 30 | 54 | 0 | 0 | 134 | 1972 | 156367 | 0 | 0 | 75888 | 0 | 0 | 6461 | 233 | 94584 | 174132 | 267039 | 106 | 256 | 0 | 218784 | 1851 | 36 | 1554 | 212 | 0 | 258 | 0 | 0 | 48
JPRGTP19-041 | 1614899 | 110 | JPRGP19-V | JPR | Cody Reeves | 2019-04-29 | Differential GPS | 07N | 592964.55 | 7027143.3 | 63.3609 | -139.1415 | 938 | 220 | 2.0" | 60 | Not Frozen | 5 | 5 | 5 | Amphibolite | Foliated | Muscovite | Strong | Banding - dm | [8 empty] | 0 | 0 | 0 | 0 | 0 | 0 | 66 | 93 | 0 | 0 | 186 | 2222 | 191669 | 0 | 0 | 101224 | 62825 | 0 | 10095 | 293 | 81931 | 212447 | 230750 | 112 | 255 | 0 | 101294 | 2301 | 52 | 1640 | 233 | 0 | 257 | 0 | 0 | 54
JPRGTP19-041 | 1614900 | 115 | JPRGP19-V | JPR | Cody Reeves | 2019-04-29 | Differential GPS | 07N | 592959.76 | 7027142.71 | 63.3608 | -139.1416 | 937 | 170 | 2.0" | 70 | Not Frozen | 4 | 4 | 5 | Amphibolite | Foliated | Muscovite | Strong | Pervasive | [8 empty] | 0 | 0 | 0 | 0 | 0 | 0 | 39 | 30 | 0 | 0 | 135 | 2078 | 121166 | 0 | 0 | 80458 | 59710 | 0 | 7217 | 287 | 76812 | 220612 | 232405 | 66 | 283 | 0 | 194480 | 1540 | 36 | 2216 | 199 | 0 | 199 | 0 | 0 | 33
JPRGTP19-041 | 1614901 | 120 | JPRGP19-V | JPR | Cody Reeves | 2019-04-29 | Differential GPS | 07N | 592954.78 | 7027142.01 | 63.3608 | -139.1417 | 934 | 200 | 2.0" | 80 | Not Frozen | 4 | 4 | 5 | Amphibolite | Foliated | Muscovite | Strong | Pervasive | [8 empty] | 0 | 0 | 22 | 0 | 0 | 0 | 54 | 0 | 0 | 0 | 105 | 1771 | 72281 | 0 | 0 | 61071 | 0 | 0 | 5977 | 0 | 104982 | 204459 | 260606 | 60 | 251 | 0 | 285033 | 1383 | 48 | 1446 | 197 | 0 | 209 | 0 | 0 | 45
JPRGTP19-041 | 1614902 | 125 | JPRGP19-V | JPR | Cody Reeves | 2019-04-29 | Differential GPS | 07N | 592949.54 | 7027141.41 | 63.3608 | -139.1418 | 934 | 220 | 2.0" | 60 | Partial | 4 | 5 | 5 | Amphibolite | Foliated | Muscovite | Strong | Pervasive | [8 empty] | 0 | 0 | 18 | 0 | 0 | 0 | 24 | 0 | 0 | 0 | 84 | 972 | 107729 | 0 | 0 | 59339 | 54691 | 0 | 6277 | 190 | 108400 | 147020 | 289677 | 50 | 194 | 0 | 222185 | 1385 | 27 | 1362 | 151 | 0 | 198 | 0 | 0 | 27
JPRGTP19-041 | 1614903 | 130 | JPRGP19-V | JPR | Cody Reeves | 2019-04-29 | Differential GPS | 07N | 592945.28 | 7027136.27 | 63.3608 | -139.1419 | 932 | 180 | 2.0" | 60 | Partial | 4 | 5 | 5 | Amphibolite | Blocky | Rust staining | Strong | Pervasive |  |  |  | Qtz fragments in soil matrix |  |  | Qtz fragments in soil matrix |  | 0 | 0 | 0 | 0 | 0 | 0 | 29 | 36 | 0 | 0 | 100 | 1905 | 151770 | 0 | 0 | 55668 | 33010 | 0 | 5268 | 233 | 116337 | 178744 | 311835 | 57 | 204 | 0 | 140617 | 1485 | 39 | 2309 | 169 | 0 | 170 | 0 | 0 | 13
JPRGTP19-041 | 1614904 | 135 | JPRGP19-V | JPR | Cody Reeves | 2019-04-29 | Differential GPS | 07N | 592942.33 | 7027131.17 | 63.3608 | -139.1419 | 931 | 185 | 2.0" | 50 | Not Frozen | 4 | 5 | 5 | Amphibolite | Foliated | Rust staining | Strong | Pervasive | [8 empty] | 0 | 0 | 0 | 0 | 0 | 0 | 25 | 86 | 0 | 0 | 134 | 1899 | 120227 | 0 | 0 | 68892 | 46034 | 0 | 6879 | 198 | 117733 | 178609 | 322814 | 0 | 244 | 0 | 132179 | 2090 | 41 | 1493 | 198 | 0 | 181 | 0 | 0 | 44
JPRGTP19-041 | 1614905 | 140 | JPRGP19-V | JPR | Cody Reeves | 2019-04-29 | Differential GPS | 07N | 592937.18 | 7027129.01 | 63.3607 | -139.142 | 928 | 200 | 2.0" | 80 | Not Frozen | 3 | 3 | 5 | Amphibolite | Blocky | Rust staining | Strong | Pervasive |  |  |  | Qtz fragments in soil matrix |  |  | Qtz fragments in soil matrix |  | 0 | 0 | 0 | 0 | 57 | 0 | 43 | 114 | 0 | 0 | 95 | 1462 | 71889 | 0 | 0 | 54544 | 0 | 0 | 5635 | 289 | 100645 | 191480 | 291824 | 96 | 290 | 0 | 278408 | 1097 | 48 | 1403 | 293 | 0 | 238 | 0 | 0 | 51
JPRGTP19-041 | 1614906 | 145 | JPRGP19-V | JPR | Cody Reeves | 2019-04-29 | Differential GPS | 07N | 592933.39 | 7027123.55 | 63.3607 | -139.1421 | 928 | 305 | 2.0" | 70 | Not Frozen | 4 | 4 | 5 | Amphibolite | Blocky | Rust staining | Strong | Pervasive | [8 empty] | 0 | 0 | 0 | 0 | 0 | 0 | 34 | 135 | 0 | 0 | 100 | 2212 | 120700 | 0 | 0 | 56432 | 0 | 0 | 5218 | 191 | 105645 | 215418 | 285945 | 104 | 270 | 0 | 203939 | 1483 | 45 | 1652 | 254 | 0 | 165 | 0 | 0 | 58
JPRGTP19-041 | 1614907 | 150 | JPRGP19-V | JPR | Cody Reeves | 2019-04-29 | Differential GPS | 07N | 592928.67 | 7027120.74 | 63.3607 | -139.1422 | 927 | 310 | 2.0" | 70 | Not Frozen | 5 | 4 | 5 | Amphibolite | Blocky | Rust staining | Strong | Pervasive | [8 empty] | 0 | 0 | 0 | 0 | 0 | 0 | 38 | 143 | 0 | 0 | 148 | 2391 | 143038 | 0 | 0 | 78191 | 0 | 0 | 6312 | 0 | 107634 | 244021 | 300384 | 80 | 253 | 0 | 112378 | 1958 | 60 | 2453 | 321 | 0 | 138 | 0 | 0 | 59
JPRGTP19-041 | 1614908 | 155 | JPRGP19-V | JPR | Cody Reeves | 2019-04-29 | Differential GPS | 07N | 592923.88 | 7027121.72 | 63.3607 | -139.1423 | 925 | 280 | 2.0" | 80 | Not Frozen | 4 | 5 | 5 | Amphibolite | Blocky | Rust staining | Strong | Pervasive | [8 empty] | 0 | 0 | 0 | 0 | 0 | 0 | 49 | 190 | 0 | 0 | 112 | 1419 | 31643 | 0 | 0 | 54614 | 0 | 0 | 5270 | 0 | 88110 | 242721 | 258804 | 95 | 239 | 0 | 313385 | 1211 | 65 | 1518 | 342 | 0 | 159 | 0 | 0 | 53
JPRGTP19-041 | 1614909 | 160 | JPRGP19-V | JPR | Cody Reeves | 2019-04-29 | Differential GPS | 07N | 592917.63 | 7027125.1 | 63.3607 | -139.1424 | 923 | 235 | 2.0" | 70 | Not Frozen | 4 | 4 | 5 | Amphibolite | Blocky | Rust staining | Strong | Pervasive | [8 empty] | 0 | 0 | 0 | 0 | 0 | 0 | 27 | 121 | 0 | 0 | 137 | 2309 | 63141 | 0 | 0 | 53633 | 45836 | 0 | 4922 | 0 | 118846 | 242311 | 344223 | 110 | 284 | 0 | 120152 | 1040 | 39 | 2340 | 314 | 0 | 170 | 0 | 0 | 46
JPRGTP19-041 | 1614910 | 165 | JPRGP19-V | JPR | Cody Reeves | 2019-04-29 | Differential GPS | 07N | 592911.73 | 7027126.6 | 63.3607 | -139.1426 | 923 | 350 | 2.0" | 80 | Not Frozen | 5 | 4 | 3 | Amphibolite | Foliated | Muscovite | Strong | Pervasive |  |  |  | Hydrothermal alteration |  |  | Hydrothermal alteration |  | 0 | 0 | 0 | 0 | 0 | 0 | 32 | 72 | 0 | 0 | 101 | 1941 | 204892 | 0 | 0 | 45176 | 38418 | 0 | 4335 | 0 | 139096 | 202225 | 359830 | 102 | 259 | 0 | 0 | 1043 | 42 | 2016 | 261 | 0 | 124 | 0 | 0 | 35
JPRGTP19-041 | 1614911 | 170 | JPRGP19-V | JPR | Cody Reeves | 2019-04-29 | Differential GPS | 07N | 592906.21 | 7027128.79 | 63.3607 | -139.1427 | 921 | 250 | 2.0" | 60 | Not Frozen | 3 | 3 | 5 | Amphibolite | Blocky | Rust staining | Moderate | Pervasive |  |  |  | Qtz fragments in soil matrix |  |  | Qtz fragments in soil matrix |  | 0 | 0 | 0 | 0 | 0 | 0 | 34 | 54 | 0 | 0 | 108 | 1728 | 96336 | 0 | 0 | 58836 | 44955 | 0 | 6565 | 301 | 91210 | 201611 | 269811 | 63 | 253 | 0 | 225286 | 922 | 29 | 1497 | 195 | 0 | 170 | 0 | 0 | 36
JPRGTP19-041 | 1614912 | 175 | JPRGP19-V | JPR | Cody Reeves | 2019-04-29 | Differential GPS | 07N | 592900.18 | 7027131.4 | 63.3608 | -139.1428 | 919 | 200 | 2.0" | 70 | Not Frozen | 4 | 4 | 5 | Amphibolite | Blocky | Rust staining | Strong | Pervasive | [8 empty] | 0 | 0 | 0 | 0 | 0 | 0 | 40 | 55 | 0 | 0 | 104 | 2433 | 63990 | 0 | 0 | 57745 | 0 | 0 | 4755 | 277 | 100904 | 200671 | 296306 | 69 | 201 | 0 | 268861 | 1225 | 26 | 1996 | 210 | 0 | 102 | 0 | 0 | 30
JPRGTP19-041 | 1614913 | 180 | JPRGP19-V | JPR | Cody Reeves | 2019-04-29 | Differential GPS | 07N | 592894.93 | 7027131.13 | 63.3608 | -139.1429 | 917 | 175 | 2.0" | 80 | Not Frozen | 4 | 4 | 5 | Amphibolite | Foliated | Muscovite | Strong | Banding - dm | [8 empty] | 0 | 0 | 0 | 0 | 0 | 0 | 41 | 49 | 0 | 0 | 162 | 2796 | 52168 | 0 | 0 | 69061 | 0 | 0 | 5734 | 220 | 118364 | 185662 | 361080 | 61 | 192 | 0 | 199381 | 2067 | 39 | 2540 | 192 | 0 | 156 | 0 | 0 | 34
JPRGTP19-041 | 1614914 | 185 | JPRGP19-V | JPR | Cody Reeves | 2019-04-29 | Differential GPS | 07N | 592891.57 | 7027127.91 | 63.3607 | -139.143 | 917 | 280 | 2.0" | 60 | Not Frozen | 5 | 4 | 5 | Amphibolite | Blocky | Rust staining | Strong | Pervasive | [8 empty] | 0 | 0 | 29 | 0 | 0 | 0 | 49 | 50 | 0 | 0 | 219 | 2272 | 54753 | 0 | 0 | 72742 | 46966 | 0 | 6174 | 264 | 155658 | 214287 | 441171 | 52 | 205 | 0 | 0 | 2261 | 23 | 2449 | 204 | 0 | 131 | 0 | 0 | 41
JPRGTP19-041 | 1614915 | 190 | JPRGP19-V | JPR | Cody Reeves | 2019-04-29 | Differential GPS | 07N | 592886.83 | 7027123.76 | 63.3607 | -139.1431 | 915 | 125 | 2.0" | 80 | Partial | 5 | 4 | 4 | Amphibolite | Foliated | Rust staining | Strong | Pervasive | [8 empty] | 0 | 0 | 0 | 0 | 0 | 0 | 46 | 176 | 0 | 0 | 102 | 2150 | 23395 | 0 | 0 | 51527 | 0 | 0 | 3235 | 188 | 67005 | 111695 | 125338 | 52 | 191 | 0 | 611598 | 1283 | 47 | 1697 | 163 | 0 | 86 | 0 | 0 | 26
JPRGTP19-041 | 1614916 | 195 | JPRGP19-V | JPR | Cody Reeves | 2019-04-29 | Differential GPS | 07N | 592882.59 | 7027118.07 | 63.3606 | -139.1431 | 913 | 245 | 2.0" | 20 | Partial | 5 | 4 | 3 | Amphibolite | Blocky | hydrothermal | [5 empty] | Hydrothermally rotted clasts |  |  | Hydrothermally rotted clasts |  | 0 | 0 | 0 | 0 | 0 | 0 | 40 | 91 | 0 | 0 | 60 | 1909 | 35566 | 0 | 0 | 35194 | 0 | 0 | 4439 | 246 | 68527 | 166968 | 173057 | 46 | 185 | 0 | 510783 | 523 | 32 | 2080 | 192 | 0 | 47 | 0 | 0 | 14
JPRGTP19-041 | 1614917 | 200 | JPRGP19-V | JPR | Cody Reeves | 2019-04-29 | Differential GPS | 07N | 592878.1 | 7027117.6 | 63.3606 | -139.1432 | 912 | 100 | 2.0" | 20 | Partial | 2 | 1 | 4 | Amphibolite | Blocky | Rust staining | Weak | Patchy | [8 empty] | 0 | 0 | 0 | 0 | 0 | 0 | 38 | 44 | 0 | 0 | 65 | 2109 | 85875 | 0 | 0 | 32308 | 0 | 0 | 3055 | 0 | 68052 | 61697 | 154591 | 55 | 146 | 0 | 589497 | 544 | 33 | 1603 | 98 | 0 | 166 | 0 | 0 | 25
JPRGTP19-041 | 1614921 | 205 | JPRGP19-V | JPR | Cody Reeves | 2019-04-29 | Differential GPS | 07N | 592871.56 | 7027122.43 | 63.3607 | -139.1434 | 911 | 75 | 2.0" | 50 | Partial | 4 | 4 | 4 | Amphibolite | Blocky | Rust staining | Strong | Pervasive | [8 empty] | 0 | 0 | 0 | 0 | 0 | 0 | 41 | 57 | 0 | 0 | 88 | 2019 | 50563 | 0 | 0 | 45394 | 58252 | 0 | 4943 | 0 | 79251 | 148052 | 250616 | 0 | 272 | 0 | 356864 | 675 | 34 | 2463 | 175 | 0 | 183 | 0 | 0 | 58
JPRGTP19-041 | 1614920 | 210 | JPRGP19-V | JPR | Cody Reeves | 2019-04-29 | Differential GPS | 07N | 592866.01 | 7027122.16 | 63.3607 | -139.1435 | 910 | 145 | 2.0" | 60 | Partial | 3 | 4 | 3 | Amphibolite | Blocky | K-Feldspar | Strong | Patchy | [8 empty] | 0 | 0 | 0 | 0 | 0 | 0 | 32 | 23 | 0 | 0 | 71 | 2761 | 34519 | 0 | 0 | 41551 | 48948 | 0 | 4677 | 0 | 95387 | 143500 | 240411 | 0 | 195 | 0 | 384449 | 1200 | 25 | 1930 | 165 | 0 | 127 | 0 | 0 | 28
JPRGTP19-041 | 1614919 | 215 | JPRGP19-V | JPR | Cody Reeves | 2019-04-29 | Differential GPS | 07N | 592862.26 | 7027118.48 | 63.3607 | -139.1436 | 909 | 180 | 2.0" | 40 | Partial | 5 | 5 | 4 | Amphibolite | Foliated | Rust staining | Strong | Pervasive |  |  |  | Hydrothermal alteration |  |  | Hydrothermal alteration |  | 0 | 0 | 0 | 0 | 0 | 0 | 29 | 47 | 0 | 0 | 102 | 2883 | 38608 | 0 | 0 | 54545 | 0 | 0 | 4845 | 203 | 106260 | 154858 | 289841 | 0 | 202 | 0 | 343093 | 1920 | 30 | 2220 | 171 | 0 | 112 | 0 | 0 | 28
JPRGTP19-041 | 1614918 | 220 | JPRGP19-V | JPR | Cody Reeves | 2019-04-29 | Differential GPS | 07N | 592857.97 | 7027114.68 | 63.3606 | -139.1436 | 908 | 110 | 2.0" | 30 | Not Frozen | 4 | 4 | 5 | Amphibolite | Blocky | Rust staining | Strong | Pervasive | [8 empty] | 0 | 0 | 0 | 0 | 0 | 0 | 30 | 212 | 0 | 0 | 132 | 2897 | 46402 | 0 | 0 | 56212 | 55331 | 0 | 5606 | 0 | 105774 | 138443 | 305595 | 64 | 214 | 0 | 278451 | 1499 | 24 | 2719 | 156 | 0 | 195 | 0 | 0 | 43
JPRGTP19-042 | 1614927 | 0 | JPRGP19-AO | JPR | Cody Reeves | 2019-05-02 | Differential GPS | 07N | 588205.57 | 7034165.91 | 63.4251 | -139.2327 | 913 | 75 | 2.0" | 10 | Complete | 3 | 4 | 3 | Qtz-Fsp-Bio Gneiss | Foliated | Sericite | Strong | Pervasive | Quartz | 25 | Interstitial | [5 empty] | 0 | 0 | 0 | 0 | 0 | 0 | 40 | 33 | 0 | 0 | 88 | 2428 | 51719 | 0 | 0 | 47569 | 0 | 0 | 5937 | 0 | 97409 | 61067 | 347660 | 59 | 299 | 0 | 382809 | 676 | 28 | 1772 | 74 | 0 | 290 | 0 | 0 | 44
JPRGTP19-042 | 1614928 | 5 | JPRGP19-AO | JPR | Cody Reeves | 2019-05-02 | Differential GPS | 07N | 588206.1 | 7034170.27 | 63.4251 | -139.2327 | 911 | 150 | 2.0" | 80 | Not Frozen | 4 | 4 | 5 | Qtz-Fsp-Bio Gneiss | Foliated | Sericite | Strong | Pervasive | Quartz | 25 | Interstitial | [5 empty] | 0 | 0 | 18 | 0 | 0 | 0 | 39 | 0 | 0 | 0 | 0 | 9535 | 19430 | 0 | 0 | 20175 | 37403 | 0 | 1660 | 0 | 102571 | 147066 | 453111 | 44 | 100 | 0 | 205711 | 177 | 48 | 2640 | 124 | 0 | 147 | 0 | 0 | 0
JPRGTP19-042 | 1614929 | 10 | JPRGP19-AO | JPR | Cody Reeves | 2019-05-02 | Differential GPS | 07N | 588206.97 | 7034174.76 | 63.4251 | -139.2327 | 911 | 65 | 2.0" | 80 | Partial | 4 | 4 | 5 | Qtz-Fsp-Bio Gneiss | Foliated | Sericite | Strong | Pervasive | Quartz | 25 | Interstitial | [5 empty] | 0 | 0 | 0 | 0 | 0 | 0 | 44 | 26 | 0 | 0 | 0 | 6714 | 22994 | 0 | 0 | 15478 | 0 | 0 | 1637 | 0 | 96341 | 71791 | 312744 | 67 | 104 | 0 | 469540 | 0 | 38 | 2198 | 70 | 0 | 198 | 0 | 0 | 16
JPRGTP19-042 | 1614930 | 15 | JPRGP19-AO | JPR | Cody Reeves | 2019-05-02 | Differential GPS | 07N | 588207.16 | 7034180.56 | 63.4252 | -139.2327 | 911 | 65 | 2.0" | 50 | Partial | 4 | 4 | 5 | Qtz-Fsp-Bio Gneiss | Foliated | Sericite | Strong | Pervasive | Quartz | 25 | Interstitial | [5 empty] | 0 | 0 | 0 | 0 | 0 | 0 | 32 | 24 | 0 | 0 | 27 | 5920 | 29399 | 0 | 0 | 17456 | 61135 | 0 | 1910 | 0 | 143585 | 90897 | 411282 | 63 | 137 | 0 | 234667 | 181 | 38 | 2966 | 95 | 0 | 168 | 0 | 0 | 16
JPRGTP19-042 | 1614931 | 20 | JPRGP19-AO | JPR | Cody Reeves | 2019-05-02 | Differential GPS | 07N | 588210.32 | 7034185.44 | 63.4252 | -139.2326 | 911 | 65 | 2.0" | 70 | Partial | 4 | 4 | 5 | Qtz-Fsp-Bio Gneiss | Foliated | Sericite | Strong | Pervasive | Quartz | 25 | Interstitial | [5 empty] | 0 | 0 | 0 | 0 | 0 | 0 | 48 | 26 | 0 | 0 | 42 | 4222 | 28370 | 0 | 0 | 27569 | 0 | 0 | 3050 | 0 | 119452 | 114330 | 414635 | 61 | 138 | 0 | 284490 | 387 | 48 | 2838 | 109 | 0 | 163 | 0 | 0 | 22
JPRGTP19-042 | 1614932 | 25 | JPRGP19-AO | JPR | Cody Reeves | 2019-05-02 | Differential GPS | 07N | 588212.63 | 7034190.74 | 63.4253 | -139.2326 | 911 | 75 | 2.0" | 80 | Not Frozen | 5 | 4 | 5 | Qtz-Fsp-Bio Gneiss | Foliated | Sericite | Strong | Pervasive | Quartz | 30 | Interstitial | [5 empty] | 0 | 0 | 0 | 0 | 0 | 0 | 56 | 33 | 0 | 0 | 39 | 5581 | 19466 | 0 | 0 | 22870 | 0 | 0 | 1699 | 0 | 115904 | 180620 | 415594 | 79 | 131 | 0 | 234044 | 363 | 46 | 3093 | 203 | 0 | 163 | 0 | 0 | 17
JPRGTP19-042 | 1614933 | 30 | JPRGP19-AO | JPR | Cody Reeves | 2019-05-02 | Differential GPS | 07N | 588214.19 | 7034195.69 | 63.4253 | -139.2325 | 910 | 50 | 2.0" | 70 | Not Frozen | 5 | 4 | 5 | Qtz-Fsp-Bio Gneiss | Foliated | Sericite | Strong | Pervasive | Quartz | 30 | Interstitial | [5 empty] | 0 | 0 | 0 | 0 | 0 | 0 | 63 | 31 | 0 | 0 | 50 | 3887 | 26818 | 0 | 0 | 26292 | 0 | 0 | 2337 | 0 | 93450 | 149037 | 329911 | 65 | 153 | 0 | 365171 | 329 | 36 | 1998 | 170 | 0 | 181 | 0 | 0 | 21
JPRGTP19-042 | 1614934 | 35 | JPRGP19-AO | JPR | Cody Reeves | 2019-05-02 | Differential GPS | 07N | 588211.1 | 7034200.62 | 63.4254 | -139.2326 | 910 | 115 | 2.0" | 30 | Partial | 4 | 5 | 3 | Qtz-Fsp-Bio Gneiss | Blocky | Sericite | Strong | Pervasive | Quartz | 40 | Fragmental | [5 empty] | 0 | 0 | 29 | 0 | 0 | 0 | 48 | 0 | 0 | 0 | 80 | 3702 | 49416 | 0 | 0 | 44401 | 38062 | 0 | 5007 | 191 | 125518 | 83864 | 497860 | 66 | 225 | 0 | 147181 | 589 | 26 | 3374 | 100 | 0 | 247 | 0 | 0 | 15
JPRGTP19-042 | 1614935 | 40 | JPRGP19-AO | JPR | Cody Reeves | 2019-05-02 | Differential GPS | 07N | 588210.47 | 7034205.62 | 63.4254 | -139.2326 | 910 | 125 | 2.0" | 80 | Partial | 5 | 4 | 5 | Qtz-Fsp-Bio Gneiss | Foliated | Sericite | Strong | Pervasive | Quartz | 25 | Interstitial | [5 empty] | 0 | 0 | 101 | 0 | 0 | 0 | 171 | 30 | 0 | 0 | 34 | 14403 | 16452 | 0 | 0 | 41774 | 46371 | 0 | 1697 | 0 | 106261 | 218807 | 391080 | 52 | 105 | 0 | 159152 | 387 | 43 | 2779 | 169 | 0 | 111 | 0 | 0 | 22
JPRGTP19-042 | 1614936 | 45 | JPRGP19-AO | JPR | Cody Reeves | 2019-05-02 | Differential GPS | 07N | 588208.14 | 7034210.46 | 63.4255 | -139.2326 | 909 | 55 | 2.0" | 80 | Not Frozen | 5 | 4 | 4 | Qtz-Fsp-Bio Gneiss | Blocky | Sericite | Strong | Pervasive | Quartz | 45 | Massive | [5 empty] | 0 | 0 | 174 | 0 | 0 | 0 | 216 | 53 | 0 | 0 | 52 | 4681 | 29865 | 0 | 0 | 29547 | 0 | 0 | 3330 | 0 | 92047 | 166125 | 342571 | 49 | 156 | 0 | 328356 | 429 | 25 | 1981 | 164 | 0 | 157 | 0 | 0 | 22
JPRGTP19-042 | 1614937 | 50 | JPRGP19-AO | JPR | Cody Reeves | 2019-05-02 | Differential GPS | 07N | 588206.92 | 7034214.89 | 63.4255 | -139.2327 | 910 | 120 | 2.0" | 80 | Not Frozen | 5 | 4 | 5 | Qtz-Fsp-Bio Gneiss | Foliated | Sericite | Strong | Pervasive | Quartz | 30 | Interstitial | [5 empty] | 0 | 0 | 68 | 0 | 0 | 0 | 52 | 144 | 0 | 0 | 0 | 14483 | 12194 | 0 | 0 | 33173 | 0 | 0 | 1981 | 0 | 115688 | 276630 | 442469 | 81 | 144 | 0 | 99603 | 272 | 23 | 2579 | 297 | 0 | 97 | 0 | 0 | 22
JPRGTP19-042 | 1614938 | 55 | JPRGP19-AO | JPR | Cody Reeves | 2019-05-02 | Differential GPS | 07N | 588205.82 | 7034220.21 | 63.4255 | -139.2327 | 910 | 75 | 2.0" | 70 | Partial | 5 | 4 | 5 | Qtz-Fsp-Bio Gneiss | Foliated | Sericite | Strong | Pervasive | Quartz | 35 | Interstitial | [5 empty] | 0 | 0 | 70 | 0 | 0 | 0 | 69 | 46 | 0 | 0 | 61 | 4895 | 54159 | 0 | 0 | 39016 | 0 | 0 | 5211 | 0 | 92901 | 89815 | 303529 | 65 | 177 | 0 | 406451 | 713 | 34 | 2477 | 142 | 0 | 143 | 0 | 0 | 26
JPRGTP19-042 | 1614939 | 60 | JPRGP19-AO | JPR | Cody Reeves | 2019-05-02 | Differential GPS | 07N | 588203.84 | 7034224.95 | 63.4256 | -139.2327 | 909 | 65 | 2.0" | 70 | Partial | 5 | 4 | 5 | Qtz-Fsp-Bio Gneiss | Foliated | Quartz | Strong | Pervasive | Quartz | 25 | Interstitial | [5 empty] | 0 | 0 | 46 | 0 | 0 | 0 | 68 | 52 | 0 | 0 | 56 | 4818 | 45468 | 0 | 0 | 28814 | 0 | 0 | 4016 | 0 | 100997 | 81872 | 315512 | 117 | 230 | 0 | 414540 | 510 | 46 | 2482 | 140 | 0 | 189 | 0 | 0 | 28
JPRGTP19-042 | 1614940 | 65 | JPRGP19-AO | JPR | Cody Reeves | 2019-05-02 | Differential GPS | 07N | 588203.84 | 7034230.41 | 63.4256 | -139.2327 | 909 | 115 | 2.0" | 80 | Not Frozen | 4 | 3 | 5 | Qtz-Fsp-Bio Gneiss | Foliated | Sericite | Strong | Pervasive | Quartz | 30 | Interstitial | [5 empty] | 0 | 0 | 22 | 0 | 0 | 0 | 49 | 55 | 0 | 0 | 74 | 4697 | 43641 | 0 | 0 | 30777 | 56894 | 0 | 3502 | 0 | 111354 | 151095 | 465294 | 77 | 192 | 0 | 128767 | 601 | 30 | 2457 | 177 | 0 | 222 | 0 | 0 | 23
JPRGTP19-042 | 1614941 | 70 | JPRGP19-AO | JPR | Cody Reeves | 2019-05-02 | Differential GPS | 07N | 588206.26 | 7034235.16 | 63.4257 | -139.2327 | 908 | 65 | 2.0" | 70 | Partial | 5 | 4 | 5 | Qtz-Fsp-Bio Gneiss | Foliated | Sericite | Strong | Pervasive | Quartz | 30 | Interstitial | [5 empty] | 0 | 0 | 26 | 0 | 0 | 0 | 47 | 34 | 0 | 0 | 41 | 6429 | 31188 | 0 | 0 | 25068 | 43434 | 0 | 3267 | 188 | 134037 | 172105 | 469945 | 77 | 162 | 0 | 110331 | 418 | 32 | 2775 | 236 | 0 | 143 | 0 | 0 | 18
JPRGTP19-042 | 1614942 | 75 | JPRGP19-AO | JPR | Cody Reeves | 2019-05-02 | Differential GPS | 07N | 588202.97 | 7034240.08 | 63.4257 | -139.2327 | 907 | 75 | 2.0" | 80 | Not Frozen | 5 | 4 | 5 | Qtz-Fsp-Bio Gneiss | Foliated | Sericite | Strong | Pervasive | Quartz | 30 | Interstitial | [5 empty] | 0 | 0 | 29 | 0 | 0 | 0 | 67 | 43 | 0 | 0 | 54 | 4874 | 23195 | 0 | 0 | 25146 | 0 | 0 | 2453 | 0 | 101338 | 181655 | 388283 | 93 | 135 | 0 | 269551 | 464 | 40 | 2175 | 221 | 0 | 151 | 0 | 0 | 34
JPRGTP19-042 | 1614943 | 80 | JPRGP19-AO | JPR | Cody Reeves | 2019-05-02 | Differential GPS | 07N | 588201.44 | 7034244.95 | 63.4258 | -139.2327 | 908 | 75 | 2.0" | 60 | Not Frozen | 4 | 4 | 5 | Qtz-Fsp-Bio Gneiss | Foliated | Sericite | Strong | Pervasive | Quartz | 50 | Interstitial | [5 empty] | 0 | 0 | 22 | 0 | 0 | 0 | 49 | 34 | 0 | 0 | 63 | 5143 | 34217 | 0 | 0 | 25961 | 0 | 0 | 3102 | 0 | 103681 | 153312 | 347622 | 95 | 161 | 0 | 323719 | 273 | 41 | 2136 | 199 | 0 | 155 | 0 | 0 | 16
JPRGTP19-042 | 1614944 | 85 | JPRGP19-AO | JPR | Cody Reeves | 2019-05-02 | Differential GPS | 07N | 588199.82 | 7034249.58 | 63.4258 | -139.2328 | 908 | 50 | 2.0" | 50 | Not Frozen | 4 | 4 | 5 | Qtz-Fsp-Bio Gneiss | Foliated | Sericite | Strong | Pervasive | Quartz | 50 | Interstitial | [5 empty] | 0 | 0 | 35 | 0 | 0 | 0 | 45 | 0 | 0 | 0 | 76 | 5375 | 44790 | 0 | 0 | 26112 | 58117 | 0 | 3269 | 0 | 108113 | 130189 | 448305 | 68 | 222 | 0 | 171852 | 281 | 42 | 2708 | 141 | 0 | 242 | 0 | 0 | 17
JPRGTP19-042 | 1614945 | 90 | JPRGP19-AO | JPR | Cody Reeves | 2019-05-02 | Differential GPS | 07N | 588196.13 | 7034254.83 | 63.4259 | -139.2328 | 906 | 55 | 2.0" | 80 | Not Frozen | 4 | 4 | 5 | Qtz-Fsp-Bio Gneiss | Foliated | Sericite | Strong | Pervasive | Quartz | 50 | Interstitial | [5 empty] | 0 | 0 | 33 | 0 | 0 | 0 | 51 | 19 | 0 | 0 | 88 | 3732 | 44820 | 0 | 0 | 33598 | 0 | 0 | 3943 | 0 | 103711 | 98461 | 357710 | 71 | 156 | 0 | 349802 | 642 | 33 | 2771 | 132 | 0 | 215 | 0 | 0 | 13
JPRGTP19-042 | 1614946 | 95 | JPRGP19-AO | JPR | Cody Reeves | 2019-05-02 | Differential GPS | 07N | 588196.98 | 7034260.09 | 63.4259 | -139.2328 | 906 | 75 | 2.0" | 70 | Not Frozen | 4 | 5 | 5 | Qtz-Fsp-Bio Gneiss | Foliated | Sericite | Strong | Pervasive | Quartz | 35 | Interstitial | [5 empty] | 0 | 0 | 50 | 0 | 0 | 0 | 52 | 25 | 0 | 0 | 73 | 3607 | 43542 | 0 | 0 | 39891 | 0 | 0 | 4487 | 0 | 94008 | 137549 | 354849 | 100 | 188 | 0 | 317419 | 739 | 42 | 2934 | 174 | 0 | 248 | 0 | 0 | 21
JPRGTP19-042 | 1614947 | 100 | JPRGP19-AO | JPR | Cody Reeves | 2019-05-02 | Differential GPS | 07N | 588196.38 | 7034265.32 | 63.426 | -139.2328 | 906 | 50 | 2.0" | 80 | Not Frozen | 4 | 4 | 5 | Qtz-Fsp-Bio Gneiss | Foliated | Sericite | Strong | Pervasive | Quartz | 55 | Interstitial | [5 empty] | 0 | 0 | 22 | 0 | 0 | 0 | 31 | 24 | 0 | 0 | 82 | 5207 | 75883 | 0 | 0 | 36271 | 45337 | 0 | 6022 | 0 | 117687 | 87994 | 415730 | 64 | 207 | 0 | 204558 | 580 | 40 | 3856 | 122 | 0 | 253 | 0 | 0 | 30
JPRGTP19-042 | 1614948 | 105 | JPRGP19-AO | JPR | Cody Reeves | 2019-05-02 | Differential GPS | 07N | 588195.13 | 7034270.97 | 63.426 | -139.2329 | 905 | 55 | 2.0" | 70 | Partial | 4 | 4 | 5 | Qtz-Fsp-Bio Gneiss | Foliated | Sericite | Strong | Pervasive | Quartz | 35 | Interstitial | [5 empty] | 0 | 0 | 24 | 0 | 0 | 0 | 44 | 28 | 0 | 0 | 83 | 3889 | 69452 | 0 | 0 | 56613 | 0 | 0 | 5002 | 0 | 125619 | 84182 | 409883 | 67 | 256 | 0 | 241043 | 555 | 39 | 2805 | 102 | 0 | 287 | 0 | 0 | 28
JPRGTP19-042 | 1614949 | 110 | JPRGP19-AO | JPR | Cody Reeves | 2019-05-02 | Differential GPS | 07N | 588198.48 | 7034274.63 | 63.426 | -139.2328 | 905 | 55 | 2.0" | 80 | Not Frozen | 4 | 4 | 5 | Qtz-Fsp-Bio Gneiss | Foliated | Sericite | Strong | Pervasive | Quartz | 35 | Interstitial | [5 empty] | 0 | 0 | 32 | 0 | 0 | 0 | 51 | 20 | 0 | 0 | 88 | 3566 | 62979 | 0 | 0 | 39964 | 50936 | 0 | 5091 | 0 | 112664 | 75834 | 335691 | 62 | 205 | 0 | 310133 | 447 | 37 | 1853 | 101 | 0 | 218 | 0 | 0 | 28
JPRGTP19-042 | 1614950 | 115 | JPRGP19-AO | JPR | Cody Reeves | 2019-05-02 | Differential GPS | 07N | 588199.11 | 7034280.55 | 63.4261 | -139.2328 | 905 | 75 | 2.0" | 60 | Not Frozen | 5 | 5 | 5 | Qtz-Fsp-Bio Gneiss | Foliated | Sericite | Strong | Pervasive | Quartz | 35 | Interstitial | [5 empty] | 0 | 0 | 19 | 0 | 0 | 0 | 48 | 33 | 0 | 0 | 52 | 3293 | 62476 | 0 | 0 | 32495 | 45648 | 0 | 5203 | 0 | 93136 | 69227 | 282405 | 63 | 236 | 0 | 402761 | 511 | 32 | 1989 | 100 | 0 | 252 | 0 | 0 | 22
JPRGTP19-042 | 1614951 | 120 | JPRGP19-AO | JPR | Cody Reeves | 2019-05-02 | Differential GPS | 07N | 588202.62 | 7034285.33 | 63.4261 | -139.2327 | 904 | 50 | 2.0" | 50 | Not Frozen | 5 | 5 | 5 | Qtz-Fsp-Bio Gneiss | Foliated | Sericite | Strong | Pervasive | Quartz | 30 | Interstitial | [5 empty] | 0 | 0 | 25 | 0 | 0 | 0 | 71 | 20 | 0 | 0 | 64 | 3667 | 71616 | 0 | 0 | 39447 | 0 | 0 | 5910 | 227 | 129820 | 95252 | 465590 | 45 | 244 | 0 | 183605 | 614 | 39 | 3355 | 97 | 0 | 261 | 0 | 0 | 30
JPRGTP19-042 | 1614952 | 125 | JPRGP19-AO | JPR | Cody Reeves | 2019-05-02 | Differential GPS | 07N | 588201.74 | 7034290.1 | 63.4262 | -139.2327 | 904 | 115 | 2.0" | 60 | Partial | 3 | 3 | 5 | Qtz-Fsp-Bio Gneiss | Foliated | Quartz | Strong | Pervasive | Quartz | 35 | Interstitial | [5 empty] | 0 | 0 | 34 | 0 | 0 | 0 | 97 | 54 | 0 | 0 | 53 | 4652 | 67411 | 0 | 0 | 37570 | 43834 | 0 | 5985 | 0 | 154342 | 96486 | 584590 | 68 | 195 | 0 | 0 | 637 | 29 | 3648 | 108 | 0 | 189 | 0 | 0 | 18
JPRGTP19-042 | 1614953 | 130 | JPRGP19-AO | JPR | Cody Reeves | 2019-05-02 | Differential GPS | 07N | 588203.09 | 7034295.6 | 63.4262 | -139.2327 | 903 | 60 | 2.0" | 60 | Partial | 5 | 4 | 5 | Qtz-Fsp-Bio Gneiss | Foliated | Rust staining | Strong | Pervasive | Quartz | 35 | Interstitial | [5 empty] | 0 | 0 | 19 | 0 | 0 | 0 | 52 | 0 | 0 | 0 | 93 | 2949 | 65495 | 0 | 0 | 38882 | 0 | 0 | 6141 | 0 | 98360 | 70902 | 308877 | 65 | 217 | 0 | 404584 | 529 | 36 | 2463 | 92 | 0 | 221 | 0 | 0 | 20
JPRGTP19-042 | 1614954 | 135 | JPRGP19-AO | JPR | Cody Reeves | 2019-05-02 | Differential GPS | 07N | 588204.01 | 7034300.31 | 63.4263 | -139.2327 | 903 | 80 | 2.0" | 60 | Partial | 4 | 5 | 5 | Qtz-Fsp-Bio Gneiss | Foliated | Sericite | Strong | Pervasive | Quartz | 20 | Interstitial | [5 empty] | 0 | 0 | 43 | 0 | 0 | 0 | 51 | 28 | 0 | 0 | 115 | 4810 | 52269 | 0 | 0 | 52335 | 0 | 0 | 5554 | 0 | 129138 | 93895 | 436830 | 68 | 219 | 0 | 219939 | 927 | 50 | 3295 | 149 | 0 | 255 | 0 | 0 | 28
JPRGTP19-042 | 1614955 | 140 | JPRGP19-AO | JPR | Cody Reeves | 2019-05-02 | Differential GPS | 07N | 588200.39 | 7034304.78 | 63.4263 | -139.2327 | 902 | 65 | 2.0" | 70 | Partial | 4 | 4 | 5 | Qtz-Fsp-Bio Gneiss | Foliated | Sericite | Strong | Pervasive | Quartz | 65 | Interstitial | [5 empty] | 0 | 0 | 25 | 0 | 0 | 0 | 63 | 0 | 0 | 0 | 44 | 5511 | 43703 | 0 | 0 | 24782 | 0 | 0 | 3276 | 0 | 115684 | 149629 | 434697 | 91 | 205 | 0 | 218319 | 303 | 30 | 3216 | 194 | 0 | 204 | 0 | 0 | 25
JPRGTP19-042 | 1614956 | 145 | JPRGP19-AO | JPR | Cody Reeves | 2019-05-02 | Differential GPS | 07N | 588196.19 | 7034310.24 | 63.4264 | -139.2328 | 901 | 65 | 2.0" | 60 | Partial | 4 | 4 | 5 | Qtz-Fsp-Bio Gneiss | Foliated | Sericite | Strong | Pervasive | Quartz | 60 | Interstitial | [5 empty] | 0 | 0 | 27 | 0 | 0 | 0 | 57 | 0 | 0 | 0 | 99 | 3749 | 65182 | 0 | 0 | 37550 | 0 | 0 | 6756 | 0 | 94058 | 98450 | 334242 | 68 | 283 | 0 | 356340 | 546 | 41 | 2112 | 126 | 0 | 285 | 0 | 0 | 30
JPRGTP19-042 | 1614957 | 150 | JPRGP19-AO | JPR | Cody Reeves | 2019-05-02 | Differential GPS | 07N | 588196.32 | 7034314.7 | 63.4264 | -139.2328 | 901 | 75 | 2.0" | 60 | Partial | 4 | 3 | 5 | Qtz-Fsp-Bio Gneiss | Foliated | Sericite | Strong | Pervasive | Quartz | 30 | Interstitial | [5 empty] | 0 | 0 | 29 | 0 | 0 | 0 | 53 | 0 | 0 | 0 | 75 | 3711 | 79662 | 0 | 0 | 45499 | 0 | 0 | 7113 | 0 | 116775 | 85288 | 414066 | 74 | 277 | 0 | 242880 | 869 | 50 | 3137 | 114 | 0 | 293 | 0 | 0 | 36
JPRGTP19-042 | 1614958 | 155 | JPRGP19-AO | JPR | Cody Reeves | 2019-05-02 | Differential GPS | 07N | 588197.68 | 7034319.87 | 63.4264 | -139.2328 | 900 | 80 | 2.0" | 80 | Partial | 5 | 5 | 5 | Qtz-Fsp-Bio Gneiss | Foliated | Sericite | Strong | Pervasive | Quartz | 65 | Interstitial | [5 empty] | 0 | 0 | 26 | 0 | 0 | 0 | 33 | 25 | 0 | 0 | 69 | 3685 | 65160 | 0 | 0 | 30811 | 0 | 0 | 5327 | 0 | 90673 | 82503 | 300617 | 0 | 240 | 0 | 417467 | 372 | 31 | 2582 | 126 | 0 | 227 | 0 | 0 | 27
JPRGTP19-042 | 1614959 | 160 | JPRGP19-AO | JPR | Cody Reeves | 2019-05-02 | Differential GPS | 07N | 588199.23 | 7034325.15 | 63.4265 | -139.2327 | 900 | 55 | 2.0" | 80 | Not Frozen | 4 | 4 | 5 | Qtz-Fsp-Bio Gneiss | Foliated | Sericite | Strong | Pervasive | Quartz | 30 | Interstitial | [5 empty] | 0 | 96 | 29 | 0 | 0 | 0 | 36 | 26 | 0 | 0 | 53 | 6776 | 33684 | 0 | 0 | 24112 | 0 | 0 | 2525 | 0 | 84956 | 162311 | 511419 | 52 | 158 | 0 | 169941 | 465 | 40 | 2887 | 219 | 0 | 194 | 0 | 0 | 20
JPRGTP19-042 | 1614960 | 165 | JPRGP19-AO | JPR | Cody Reeves | 2019-05-02 | Differential GPS | 07N | 588198.92 | 7034330.71 | 63.4265 | -139.2327 | 900 | 65 | 2.0" | 70 | Partial | 4 | 4 | 4 | Qtz-Fsp-Bio Gneiss | Foliated | Quartz | Strong | Pervasive | Quartz | 60 | Interstitial | [5 empty] | 0 | 0 | 74 | 0 | 0 | 0 | 82 | 41 | 0 | 0 | 68 | 6551 | 42514 | 0 | 0 | 35222 | 0 | 0 | 3895 | 0 | 121976 | 147137 | 442259 | 111 | 223 | 0 | 195904 | 648 | 47 | 2789 | 178 | 0 | 255 | 0 | 0 | 27
JPRGTP19-042 | 1614961 | 170 | JPRGP19-AO | JPR | Cody Reeves | 2019-05-02 | Differential GPS | 07N | 588199.05 | 7034335.18 | 63.4266 | -139.2327 | 899 | 65 | 2.0" | 80 | Partial | 4 | 4 | 5 | Qtz-Fsp-Bio Gneiss | Foliated | Sericite | Strong | Pervasive | Quartz | 35 | Interstitial | [5 empty] | 0 | 0 | 39 | 0 | 0 | 0 | 77 | 38 | 0 | 0 | 66 | 5499 | 34467 | 0 | 0 | 32827 | 0 | 0 | 3292 | 0 | 126247 | 172576 | 425440 | 103 | 204 | 0 | 194855 | 424 | 50 | 3348 | 217 | 0 | 211 | 0 | 0 | 19
JPRGTP19-042 | 1614962 | 175 | JPRGP19-AO | JPR | Cody Reeves | 2019-05-02 | Differential GPS | 07N | 588200.01 | 7034340.11 | 63.4266 | -139.2327 | 899 | 70 | 2.0" | 80 | Partial | 4 | 4 | 5 | Qtz-Fsp-Bio Gneiss | Foliated | Sericite | Strong | Pervasive | Quartz | 60 | Interstitial | [5 empty] | 0 | 0 | 41 | 0 | 0 | 0 | 58 | 0 | 0 | 0 | 37 | 4423 | 30053 | 0 | 0 | 22134 | 0 | 0 | 1858 | 0 | 115355 | 174300 | 451851 | 62 | 161 | 0 | 196312 | 383 | 47 | 2514 | 204 | 0 | 184 | 0 | 0 | 22
JPRGTP19-043 | 1614963 | 0 | JPRGP19-AJ | JPR | Cody Reeves | 2019-05-02 | Differential GPS | 07N | 588270.95 | 7034355.33 | 63.4267 | -139.2313 | 900 | 50 | 2.0" | 70 | Not Frozen | 4 | 4 | 4 | Qtz-Fsp-Bio Gneiss | Foliated | Sericite | Strong | Pervasive | Quartz | 40 | Interstitial | [5 empty] | 0 | 0 | 0 | 0 | 0 | 0 | 0 | 16 | 0 | 0 | 37 | 1532 | 26270 | 0 | 0 | 18522 | 0 | 0 | 3802 | 111 | 53738 | 41565 | 186142 | 26 | 279 | 0 | 666566 | 236 | 27 | 804 | 90 | 0 | 216 | 0 | 0 | 21
JPRGTP19-043 | 1614964 | 5 | JPRGP19-AJ | JPR | Cody Reeves | 2019-05-02 | Differential GPS | 07N | 588270.9 | 7034362.8 | 63.4268 | -139.2313 | 900 | 75 | 2.0" | 70 | Not Frozen | 5 | 4 | 5 | Qtz-Fsp-Bio Gneiss | Foliated | Sericite | Strong | Pervasive | Quartz | 35 | Interstitial | [5 empty] | 0 | 0 | 0 | 0 | 0 | 0 | 43 | 40 | 0 | 0 | 82 | 1896 | 30997 | 0 | 0 | 34736 | 0 | 0 | 3798 | 0 | 86850 | 140304 | 321681 | 68 | 172 | 0 | 377103 | 552 | 42 | 1224 | 179 | 0 | 215 | 0 | 0 | 19
JPRGTP19-043 | 1614965 | 10 | JPRGP19-AJ | JPR | Cody Reeves | 2019-05-02 | Differential GPS | 07N | 588268.22 | 7034367.41 | 63.4268 | -139.2313 | 899 | 75 | 2.0" | 80 | Partial | 4 | 3 | 5 | Qtz-Fsp-Bio Gneiss | Foliated | Sericite | Strong | Pervasive | Quartz | 25 | Interstitial | [5 empty] | 0 | 0 | 0 | 0 | 0 | 0 | 38 | 23 | 0 | 0 | 52 | 2140 | 25125 | 0 | 294 | 26547 | 0 | 0 | 1748 | 0 | 96944 | 146039 | 351270 | 77 | 146 | 0 | 346358 | 215 | 29 | 2564 | 174 | 0 | 199 | 0 | 0 | 16
JPRGTP19-043 | 1614966 | 15 | JPRGP19-AJ | JPR | Cody Reeves | 2019-05-02 | Differential GPS | 07N | 588267.64 | 7034373.86 | 63.4269 | -139.2313 | 900 | 80 | 2.0" | 80 | Not Frozen | 4 | 5 | 5 | Qtz-Fsp-Bio Gneiss | Foliated | Sericite | Strong | Pervasive | Quartz | 30 | Interstitial | [5 empty] | 0 | 0 | 0 | 0 | 0 | 0 | 34 | 32 | 0 | 0 | 42 | 1944 | 28516 | 0 | 0 | 20644 | 0 | 0 | 2435 | 0 | 104398 | 173609 | 384506 | 75 | 164 | 0 | 281527 | 208 | 34 | 1381 | 213 | 0 | 214 | 0 | 0 | 21
JPRGTP19-043 | 1614967 | 20 | JPRGP19-AJ | JPR | Cody Reeves | 2019-05-02 | Differential GPS | 07N | 588262.5 | 7034375.61 | 63.4269 | -139.2314 | 899 | 55 | 2.0" | 80 | Not Frozen | 5 | 4 | 5 | Qtz-Fsp-Bio Gneiss | Foliated | Quartz | Strong | Pervasive | Quartz | 60 | Interstitial | [5 empty] | 0 | 0 | 0 | 0 | 0 | 0 | 44 | 26 | 0 | 0 | 31 | 3364 | 28604 | 0 | 0 | 19749 | 0 | 0 | 1789 | 0 | 114890 | 168391 | 429079 | 55 | 149 | 0 | 230528 | 409 | 32 | 2478 | 176 | 0 | 187 | 0 | 0 | 21
JPRGTP19-043 | 1614968 | 25 | JPRGP19-AJ | JPR | Cody Reeves | 2019-05-02 | Differential GPS | 07N | 588258.12 | 7034378.83 | 63.427 | -139.2315 | 899 | 65 | 2.0" | 70 | Not Frozen | 5 | 4 | 5 | Qtz-Fsp-Bio Gneiss | Foliated | Sericite | Strong | Pervasive | Azurite | 65 | Interstitial | [5 empty] | 0 | 0 | 0 | 0 | 0 | 0 | 55 | 41 | 0 | 0 | 55 | 2097 | 32178 | 0 | 0 | 26309 | 0 | 0 | 2706 | 0 | 96575 | 183036 | 364568 | 77 | 172 | 0 | 291431 | 245 | 42 | 0 | 213 | 0 | 202 | 0 | 0 | 0
JPRGTP19-043 | 1614969 | 30 | JPRGP19-AJ | JPR | Cody Reeves | 2019-05-02 | Differential GPS | 07N | 588253.37 | 7034380.82 | 63.427 | -139.2316 | 898 | 50 | 2.0" | 80 | Partial | 5 | 5 | 5 | Qtz-Fsp-Bio Gneiss | Foliated | Sericite | Strong | Pervasive | Quartz | 65 | Interstitial | [5 empty] | 0 | 0 | 15 | 0 | 0 | 0 | 29 | 0 | 0 | 0 | 89 | 1634 | 74631 | 0 | 0 | 30704 | 0 | 0 | 5369 | 0 | 104338 | 87048 | 331147 | 58 | 329 | 0 | 362081 | 400 | 47 | 1645 | 99 | 0 | 311 | 0 | 0 | 28
JPRGTP19-043 | 1614970 | 35 | JPRGP19-AJ | JPR | Cody Reeves | 2019-05-02 | Differential GPS | 07N | 588248.99 | 7034383.93 | 63.427 | -139.2317 | 898 | 50 | 2.0" | 80 | Partial | 4 | 4 | 5 | Qtz-Fsp-Bio Gneiss | Foliated | K-Feldspar | Strong | Pervasive | Quartz | 55 | Interstitial | [5 empty] | 0 | 0 | 0 | 0 | 0 | 0 | 39 | 0 | 0 | 0 | 87 | 2155 | 65208 | 0 | 0 | 37718 | 0 | 0 | 5790 | 161 | 96631 | 78301 | 302825 | 49 | 262 | 0 | 408191 | 489 | 39 | 1637 | 103 | 0 | 277 | 0 | 0 | 38
JPRGTP19-043 | 1614971 | 40 | JPRGP19-AJ | JPR | Cody Reeves | 2019-05-02 | Differential GPS | 07N | 588244.27 | 7034386.81 | 63.427 | -139.2318 | 896 | 50 | 2.0" | 60 | Not Frozen | 5 | 4 | 5 | Qtz-Fsp-Bio Gneiss | Foliated | Sericite | Strong | Pervasive | Quartz | 60 | Interstitial | [5 empty] | 0 | 0 | 0 | 0 | 0 | 0 | 46 | 0 | 0 | 0 | 38 | 2894 | 61574 | 0 | 0 | 27588 | 49878 | 0 | 3518 | 204 | 87805 | 111143 | 313717 | 104 | 249 | 0 | 338265 | 442 | 53 | 2086 | 128 | 0 | 242 | 0 | 0 | 28
JPRGTP19-043 | 1614972 | 45 | JPRGP19-AJ | JPR | Cody Reeves | 2019-05-02 | Differential GPS | 07N | 588240.85 | 7034389.39 | 63.4271 | -139.2319 | 896 | 70 | 2.0" | 70 | Partial | 4 | 5 | 4 | Qtz-Fsp-Bio Gneiss | Blocky | Sericite | Strong | Pervasive | Quartz | 65 | Interstitial | [5 empty] | 0 | 0 | 0 | 0 | 0 | 0 | 34 | 29 | 0 | 0 | 33 | 794 | 15383 | 0 | 0 | 18826 | 0 | 0 | 1703 | 0 | 79659 | 96866 | 246153 | 75 | 144 | 0 | 538767 | 305 | 38 | 847 | 174 | 0 | 141 | 0 | 0 | 29
JPRGTP19-043 | 1614973 | 50 | JPRGP19-AJ | JPR | Cody Reeves | 2019-05-02 | Differential GPS | 07N | 588236.59 | 7034391.73 | 63.4271 | -139.232 | 896 | 90 | 2.0" | 80 | Partial | 4 | 4 | 5 | Qtz-Fsp-Bio Gneiss | Blocky | K-Feldspar | Strong | Pervasive | Quartz | 65 | Interstitial | [5 empty] | 0 | 0 | 0 | 0 | 0 | 0 | 64 | 28 | 0 | 0 | 56 | 2174 | 57248 | 0 | 0 | 27451 | 0 | 0 | 4407 | 0 | 91085 | 136296 | 312751 | 87 | 255 | 0 | 365833 | 405 | 50 | 1352 | 154 | 0 | 271 | 0 | 0 | 33
JPRGTP19-043 | 1614974 | 55 | JPRGP19-AJ | JPR | Cody Reeves | 2019-05-02 | Differential GPS | 07N | 588231.35 | 7034393.37 | 63.4271 | -139.2321 | 896 | 50 | 2.0" | 30 | Partial | 3 | 4 | 3 | Qtz-Fsp-Bio Gneiss | Foliated | K-Feldspar | Strong | Pervasive | Quartz | 40 | Interstitial | [5 empty] | 0 | 0 | 0 | 0 | 0 | 0 | 53 | 0 | 0 | 0 | 62 | 2566 | 79147 | 0 | 0 | 29052 | 0 | 0 | 4729 | 0 | 75295 | 105026 | 274400 | 59 | 240 | 0 | 426003 | 493 | 47 | 2391 | 109 | 0 | 304 | 0 | 0 | 25
JPRGTP19-043 | 1614975 | 60 | JPRGP19-AJ | JPR | Cody Reeves | 2019-05-02 | Differential GPS | 07N | 588225.87 | 7034394.89 | 63.4271 | -139.2322 | 894 | 95 | 2.0" | 70 | Partial | 4 | 4 | 3 | Qtz-Fsp-Bio Gneiss | Blocky | K-Feldspar | Strong | Pervasive | Quartz | 35 | Interstitial | [5 empty] | 0 | 0 | 25 | 0 | 0 | 0 | 64 | 0 | 0 | 0 | 120 | 2457 | 92022 | 0 | 0 | 48701 | 0 | 0 | 7516 | 0 | 101730 | 102960 | 348835 | 112 | 269 | 0 | 292013 | 704 | 59 | 1925 | 146 | 0 | 308 | 0 | 0 | 32
JPRGTP19-043 | 1614977 | 65 | JPRGP19-AJ | JPR | Cody Reeves | 2019-05-02 | Differential GPS | 07N | 588221 | 7034397.43 | 63.4271 | -139.2323 | 894 | 105 | 2.0" | 60 | Partial | 2 | 3 | 3 | Qtz-Fsp-Bio Gneiss | Foliated | K-Feldspar | Strong | Pervasive | Quartz | 45 | Interstitial | [5 empty] | 0 | 0 | 27 | 0 | 0 | 0 | 75 | 0 | 0 | 0 | 76 | 2001 | 60008 | 0 | 0 | 34554 | 60704 | 0 | 4435 | 0 | 105219 | 120074 | 380435 | 63 | 248 | 0 | 229634 | 501 | 70 | 1394 | 160 | 0 | 287 | 0 | 0 | 37
JPRGTP19-043 | 1614978 | 70 | JPRGP19-AJ | JPR | Cody Reeves | 2019-05-02 | Differential GPS | 07N | 588216.96 | 7034400.88 | 63.4272 | -139.2323 | 895 | 105 | 2.0" | 60 | Partial | 3 | 4 | 3 | Qtz-Fsp-Bio Gneiss | Blocky | Sericite | Strong | Pervasive | Quartz | 45 | Interstitial | [5 empty] | 0 | 0 | 0 | 0 | 0 | 0 | 52 | 30 | 0 | 0 | 88 | 1981 | 76641 | 0 | 0 | 38160 | 0 | 0 | 5348 | 176 | 84504 | 77564 | 262546 | 96 | 258 | 0 | 449896 | 487 | 36 | 1702 | 125 | 0 | 281 | 0 | 0 | 27
JPRGTP19-043 | 1614979 | 75 | JPRGP19-AJ | JPR | Cody Reeves | 2019-05-02 | Differential GPS | 07N | 588212.35 | 7034401.65 | 63.4272 | -139.2324 | 894 | 100 | 2.0" | 40 | Partial | 3 | 4 | 4 | Qtz-Fsp-Bio Gneiss | Foliated | K-Feldspar | Strong | Pervasive | Quartz | 35 | Interstitial | [5 empty] | 0 | 0 | 22 | 0 | 0 | 0 | 55 | 25 | 0 | 0 | 63 | 2224 | 72057 | 0 | 0 | 39656 | 0 | 0 | 4707 | 0 | 98622 | 108341 | 342396 | 100 | 204 | 0 | 327859 | 509 | 42 | 2690 | 145 | 0 | 245 | 0 | 0 | 36
JPRGTP19-043 | 1614980 | 80 | JPRGP19-AJ | JPR | Cody Reeves | 2019-05-02 | Differential GPS | 07N | 588209.43 | 7034405.92 | 63.4272 | -139.2325 | 893 | 105 | 2.0" | 50 | Partial | 3 | 4 | 3 | Qtz-Fsp-Bio Gneiss | Foliated | Sericite | Strong | Pervasive | Quartz | 45 | Interstitial | [5 empty] | 0 | 0 | 21 | 0 | 0 | 0 | 49 | 23 | 0 | 0 | 81 | 2643 | 84437 | 0 | 0 | 40999 | 0 | 0 | 6392 | 0 | 151211 | 106168 | 585817 | 74 | 304 | 0 | 17931 | 619 | 42 | 2697 | 121 | 0 | 330 | 0 | 0 | 43
JPRGTP19-043 | 1614981 | 85 | JPRGP19-AJ | JPR | Cody Reeves | 2019-05-02 | Differential GPS | 07N | 588205.2 | 7034409.03 | 63.4272 | -139.2326 | 891 | 95 | 2.0" | 80 | Partial | 4 | 4 | 4 | Qtz-Fsp-Bio Gneiss | Foliated | Sericite | Strong | Pervasive | Quartz | 65 | Interstitial | [5 empty] | 0 | 0 | 0 | 0 | 0 | 0 | 59 | 29 | 0 | 0 | 99 | 2284 | 76449 | 0 | 0 | 40599 | 0 | 0 | 5185 | 0 | 91224 | 89797 | 314669 | 97 | 262 | 0 | 376371 | 514 | 48 | 1868 | 135 | 0 | 273 | 0 | 0 | 39
JPRGTP19-043 | 1614982 | 90 | JPRGP19-AJ | JPR | Cody Reeves | 2019-05-02 | Differential GPS | 07N | 588200.3 | 7034411.13 | 63.4273 | -139.2327 | 891 | 70 | 2.0" | 80 | Partial | 4 | 4 | 5 | Qtz-Fsp-Bio Gneiss | Foliated | K-Feldspar | Strong | Pervasive | Quartz | 40 | Interstitial | [5 empty] | 0 | 0 | 0 | 0 | 0 | 0 | 33 | 20 | 0 | 0 | 83 | 3892 | 47693 | 0 | 0 | 29311 | 0 | 0 | 3664 | 144 | 131330 | 91624 | 428113 | 40 | 136 | 0 | 259765 | 423 | 35 | 3396 | 123 | 0 | 161 | 0 | 0 | 15
JPRGTP19-043 | 1614983 | 95 | JPRGP19-AJ | JPR | Cody Reeves | 2019-05-02 | Differential GPS | 07N | 588193.75 | 7034411.39 | 63.4273 | -139.2328 | 890 | 105 | 2.0" | 40 | Partial | 4 | 4 | 4 | Qtz-Fsp-Bio Gneiss | Foliated | K-Feldspar | Strong | Pervasive | Quartz | 35 | Interstitial | [5 empty] | 0 | 0 | 0 | 0 | 0 | 0 | 35 | 36 | 0 | 0 | 59 | 3093 | 44233 | 0 | 0 | 29051 | 0 | 0 | 3324 | 0 | 114759 | 114540 | 372395 | 47 | 130 | 0 | 315318 | 619 | 29 | 1982 | 224 | 0 | 92 | 0 | 0 | 33
JPRGTP19-043 | 1614984 | 100 | JPRGP19-AJ | JPR | Cody Reeves | 2019-05-02 | Differential GPS | 07N | 588189.47 | 7034414.51 | 63.4273 | -139.2329 | 890 | 75 | 2.0" | 60 | Partial | 3 | 4 | 4 | Qtz-Fsp-Bio Gneiss | Foliated | K-Feldspar | Strong | Pervasive | Quartz | 50 | Interstitial | [5 empty] | 0 | 0 | 21 | 0 | 0 | 0 | 23 | 25 | 0 | 0 | 79 | 3155 | 47607 | 0 | 0 | 39374 | 60218 | 0 | 3178 | 0 | 111470 | 59205 | 316577 | 41 | 133 | 0 | 355863 | 284 | 23 | 2479 | 81 | 0 | 151 | 0 | 0 | 14
JPRGTP19-044 | 1614985 | 0 | JPRGP19-AH | JPR | Cody Reeves | 2019-05-03 | Differential GPS | 07N | 588328.12 | 7034431.49 | 63.4274 | -139.2301 | 900 | 65 | 2.0" | 60 | Not Frozen | 3 | 3 | 4 | Qtz-Fsp-Bio Gneiss | Foliated | Sericite | Strong | Pervasive | Quartz | 30 | Interstitial | [5 empty] | 0 | 0 | 0 | 0 | 0 | 0 | 44 | 0 | 0 | 0 | 88 | 3121 | 42576 | 0 | 0 | 42341 | 0 | 0 | 4269 | 0 | 109552 | 124678 | 411008 | 82 | 290 | 0 | 257674 | 1128 | 47 | 2653 | 120 | 0 | 297 | 0 | 0 | 32
JPRGTP19-044 | 1614986 | 5 | JPRGP19-AH | JPR | Cody Reeves | 2019-05-03 | Differential GPS | 07N | 588328.37 | 7034436.96 | 63.4275 | -139.2301 | 900 | 120 | 2.0" | 80 | Not Frozen | 4 | 4 | 4 | Qtz-Fsp-Bio Gneiss | Foliated | Sericite | Strong | Pervasive | Quartz | 60 | Interstitial | [5 empty] | 0 | 0 | 0 | 0 | 0 | 0 | 55 | 0 | 0 | 0 | 80 | 6310 | 30299 | 0 | 0 | 58295 | 46792 | 0 | 3612 | 190 | 125284 | 152794 | 451435 | 120 | 202 | 0 | 120822 | 504 | 42 | 2814 | 145 | 0 | 187 | 0 | 0 | 17
JPRGTP19-044 | 1614987 | 10 | JPRGP19-AH | JPR | Cody Reeves | 2019-05-03 | Differential GPS | 07N | 588330.39 | 7034441.47 | 63.4275 | -139.2301 | 900 | 65 | 2.0" | 70 | Not Frozen | 4 | 4 | 5 | Qtz-Fsp-Bio Gneiss | Foliated | Sericite | Strong | Pervasive | Quartz | 80 | Interstitial | [5 empty] | 0 | 0 | 0 | 0 | 0 | 0 | 41 | 0 | 0 | 0 | 63 | 3314 | 40476 | 0 | 0 | 35231 | 46388 | 0 | 4412 | 0 | 105077 | 101289 | 416460 | 91 | 214 | 0 | 243118 | 579 | 36 | 2883 | 104 | 0 | 204 | 0 | 0 | 19
JPRGTP19-044 | 1614988 | 15 | JPRGP19-AH | JPR | Cody Reeves | 2019-05-03 | Differential GPS | 07N | 588332.43 | 7034445.54 | 63.4275 | -139.23 | 900 | 110 | 2.0" | 50 | Not Frozen | 4 | 4 | 4 | Qtz-Fsp-Bio Gneiss | Foliated | Sericite | Strong | Pervasive | Quartz | 60 | Interstitial | [5 empty] | 0 | 0 | 0 | 0 | 0 | 0 | 46 | 0 | 0 | 0 | 86 | 3688 | 42593 | 0 | 0 | 35576 | 67536 | 0 | 3791 | 0 | 131044 | 74375 | 487001 | 0 | 194 | 0 | 147184 | 1945 | 46 | 4526 | 65 | 0 | 286 | 0 | 0 | 19
JPRGTP19-044 | 1614989 | 20 | JPRGP19-AH | JPR | Cody Reeves | 2019-05-03 | Differential GPS | 07N | 588335.91 | 7034449.54 | 63.4276 | -139.2299 | 901 | 75 | 2.0" | 70 | Not Frozen | 4 | 4 | 4 | Qtz-Fsp-Bio Gneiss | Foliated | Sericite | Moderate | Pervasive | Quartz | 35 | Interstitial | [5 empty] | 0 | 0 | 17 | 0 | 0 | 0 | 46 | 0 | 0 | 0 | 76 | 2614 | 37785 | 0 | 0 | 41316 | 0 | 0 | 4046 | 0 | 128533 | 112842 | 460478 | 80 | 214 | 0 | 206186 | 1582 | 50 | 3745 | 84 | 0 | 291 | 0 | 0 | 15
JPRGTP19-044 | 1614990 | 25 | JPRGP19-AH | JPR | Cody Reeves | 2019-05-03 | Differential GPS | 07N | 588338.83 | 7034452.41 | 63.4276 | -139.2299 | 900 | 95 | 2.0" | 80 | Partial | 4 | 4 | 5 | Qtz-Fsp-Bio Gneiss | Foliated | Quartz | Moderate | Pervasive | Quartz | 35 | Interstitial | [5 empty] | 0 | 0 | 0 | 0 | 0 | 0 | 42 | 0 | 0 | 0 | 90 | 2628 | 42917 | 0 | 0 | 41671 | 47815 | 0 | 3159 | 0 | 111954 | 101698 | 404580 | 104 | 210 | 0 | 239080 | 790 | 40 | 2916 | 84 | 0 | 204 | 0 | 0 | 18
JPRGTP19-044 | 1614991 | 30 | JPRGP19-AH | JPR | Cody Reeves | 2019-05-03 | Differential GPS | 07N | 588341.53 | 7034457.72 | 63.4276 | -139.2298 | 900 | 105 | 2.0" | 70 | Not Frozen | 4 | 3 | 4 | Qtz-Fsp-Bio Gneiss | Foliated | Sericite | Moderate | Pervasive | Quartz | 35 | Interstitial | [5 empty] | 0 | 0 | 15 | 0 | 0 | 0 | 60 | 0 | 0 | 0 | 98 | 2099 | 52677 | 0 | 0 | 39716 | 0 | 0 | 3608 | 0 | 109112 | 88636 | 413447 | 74 | 234 | 0 | 285517 | 1407 | 42 | 2872 | 82 | 0 | 292 | 0 | 0 | 14
JPRGTP19-044 | 1614992 | 35 | JPRGP19-AH | JPR | Cody Reeves | 2019-05-03 | Differential GPS | 07N | 588345.53 | 7034461.07 | 63.4277 | -139.2297 | 900 | 95 | 2.0" | 70 | Not Frozen | 4 | 4 | 5 | Qtz-Fsp-Bio Gneiss | Foliated | Quartz | Moderate | Pervasive | Quartz | 25 | Interstitial | [5 empty] | 0 | 0 | 17 | 0 | 0 | 0 | 57 | 0 | 0 | 0 | 94 | 2518 | 45036 | 0 | 0 | 48635 | 0 | 0 | 4398 | 0 | 96445 | 95783 | 344570 | 95 | 200 | 0 | 356396 | 2866 | 37 | 2487 | 85 | 0 | 265 | 0 | 0 | 17
JPRGTP19-044 | 1614993 | 40 | JPRGP19-AH | JPR | Cody Reeves | 2019-05-03 | Differential GPS | 07N | 588349 | 7034465.51 | 63.4277 | -139.2297 | 900 | 65 | 2.0" | 70 | Partial | 4 | 4 | 5 | Qtz-Fsp-Bio Gneiss | Foliated | Quartz | Moderate | Pervasive | Quartz | 25 | Interstitial | [5 empty] | 0 | 0 | 17 | 0 | 0 | 0 | 56 | 24 | 0 | 0 | 56 | 3103 | 37617 | 0 | 0 | 32012 | 48821 | 0 | 3450 | 0 | 115506 | 48757 | 498958 | 60 | 219 | 0 | 207277 | 718 | 37 | 3088 | 47 | 0 | 178 | 0 | 0 | 0
JPRGTP19-044 | 1614994 | 45 | JPRGP19-AH | JPR | Cody Reeves | 2019-05-03 | Differential GPS | 07N | 588352.12 | 7034470.05 | 63.4277 | -139.2296 | 900 | 95 | 2.0" | 70 | Partial | 4 | 5 | 4 | Qtz-Fsp-Bio Gneiss | Foliated | Quartz | Moderate | Pervasive | Quartz | 30 | Interstitial | [5 empty] | 0 | 0 | 0 | 0 | 0 | 0 | 61 | 0 | 0 | 0 | 135 | 2728 | 51376 | 0 | 0 | 45462 | 49950 | 0 | 3177 | 0 | 110864 | 147368 | 399435 | 82 | 250 | 0 | 182929 | 2985 | 52 | 2729 | 109 | 0 | 291 | 0 | 0 | 16
JPRGTP19-044 | 1614995 | 50 | JPRGP19-AH | JPR | Cody Reeves | 2019-05-03 | Differential GPS | 07N | 588355.82 | 7034473.39 | 63.4278 | -139.2295 | 900 | 95 | 2.0" | 60 | Partial | 4 | 4 | 5 | Qtz-Fsp-Bio Gneiss | Foliated | Quartz | Moderate | Pervasive | Quartz | 25 | Interstitial | [5 empty] | 0 | 0 | 0 | 0 | 0 | 0 | 62 | 35 | 0 | 0 | 78 | 2658 | 40155 | 0 | 0 | 33563 | 0 | 0 | 3800 | 0 | 97508 | 94955 | 338178 | 95 | 194 | 0 | 384552 | 1325 | 57 | 2406 | 80 | 0 | 282 | 0 | 0 | 18
JPRGTP19-045 | 1614996 | 0 | JPRGP19-AI | JPR | Cody Reeves | 2019-05-03 | Differential GPS | 07N | 588359.08 | 7034435.13 | 63.4274 | -139.2295 | 899 | 80 | 2.0" | 80 | Not Frozen | 3 | 3 | 4 | Qtz-Fsp-Bio Gneiss | Foliated | Quartz | Moderate | Pervasive | Quartz | 30 | Interstitial | [5 empty] | 0 | 0 | 0 | 0 | 0 | 0 | 48 | 0 | 0 | 0 | 86 | 2323 | 27928 | 0 | 0 | 31104 | 0 | 0 | 2590 | 0 | 90014 | 92256 | 304129 | 77 | 201 | 0 | 445738 | 1219 | 34 | 1929 | 75 | 0 | 232 | 0 | 0 | 16
JPRGTP19-045 | 1614997 | 5 | JPRGP19-AI | JPR | Cody Reeves | 2019-05-03 | Differential GPS | 07N | 588354.5 | 7034438.24 | 63.4275 | -139.2296 | 902 | 100 | 2.0" | 70 | Not Frozen | 3 | 4 | 4 | Qtz-Fsp-Bio Gneiss | Foliated | Quartz | Moderate | Pervasive | Quartz | 25 | Interstitial | [5 empty] | 0 | 0 | 0 | 0 | 0 | 0 | 73 | 0 | 0 | 0 | 85 | 3130 | 39617 | 0 | 0 | 47994 | 0 | 0 | 4203 | 0 | 106971 | 71533 | 277235 | 102 | 279 | 0 | 444737 | 1687 | 53 | 1933 | 82 | 0 | 268 | 0 | 0 | 19
JPRGTP19-045 | 1614998 | 10 | JPRGP19-AI | JPR | Cody Reeves | 2019-05-03 | Differential GPS | 07N | 588350.52 | 7034441.36 | 63.4275 | -139.2296 | 901 | 70 | 2.0" | 70 | Partial | 4 | 4 | 4 | Qtz-Fsp-Bio Gneiss | Foliated | Quartz | Moderate | Pervasive | Quartz | 30 | Interstitial | [5 empty] | 0 | 0 | 17 | 0 | 0 | 0 | 40 | 0 | 0 | 0 | 63 | 2436 | 39710 | 0 | 0 | 34376 | 41796 | 0 | 3489 | 179 | 97075 | 81019 | 366352 | 88 | 202 | 0 | 329507 | 915 | 32 | 2382 | 73 | 0 | 233 | 0 | 0 | 16
JPRGTP19-045 | 1614999 | 15 | JPRGP19-AI | JPR | Cody Reeves | 2019-05-03 | Differential GPS | 07N | 588346.74 | 7034442.48 | 63.4275 | -139.2297 | 901 | 75 | 2.0" | 60 | Partial | 4 | 3 | 4 | Qtz-Fsp-Bio Gneiss | Foliated | Quartz | Strong | Pervasive | Quartz | 25 | Interstitial | [5 empty] | 0 | 0 | 0 | 0 | 0 | 0 | 63 | 0 | 0 | 0 | 87 | 2502 | 45797 | 0 | 0 | 46641 | 75138 | 0 | 4975 | 0 | 91240 | 119833 | 326826 | 77 | 250 | 0 | 283069 | 954 | 44 | 2058 | 122 | 0 | 289 | 0 | 0 | 34
JPRGTP19-045 | 1615000 | 20 | JPRGP19-AI | JPR | Cody Reeves | 2019-05-03 | Differential GPS | 07N | 588343.07 | 7034446.95 | 63.4275 | -139.2298 | 899 | 85 | 2.0" | 50 | Not Frozen | 4 | 3 | 5 | Qtz-Fsp-Bio Gneiss | Foliated | Quartz | Moderate | Pervasive | Quartz | 25 | Interstitial | [5 empty] | 0 | 0 | 0 | 0 | 0 | 0 | 55 | 0 | 0 | 0 | 102 | 2209 | 50210 | 0 | 0 | 49033 | 52251 | 0 | 4895 | 0 | 91264 | 98792 | 329910 | 84 | 254 | 0 | 315411 | 2595 | 40 | 2417 | 94 | 0 | 364 | 0 | 0 | 22
JPRGTP19-045 | 1625501 | 25 | JPRGP19-AI | JPR | Cody Reeves | 2019-05-03 | Differential GPS | 07N | 588338.71 | 7034449.51 | 63.4276 | -139.2299 | 898 | 100 | 2.0" | 70 | Not Frozen | 4 | 4 | 5 | Qtz-Fsp-Bio Gneiss | Foliated | Sericite | Moderate | Pervasive | Quartz | 50 | Interstitial | [5 empty] | 0 | 0 | 44 | 0 | 0 | 0 | 67 | 0 | 0 | 0 | 114 | 2247 | 36932 | 0 | 0 | 47279 | 0 | 0 | 4290 | 0 | 96790 | 112047 | 343512 | 91 | 183 | 0 | 352607 | 1202 | 45 | 2186 | 102 | 0 | 240 | 0 | 0 | 20
JPRGTP19-045 | 1625502 | 30 | JPRGP19-AI | JPR | Cody Reeves | 2019-05-03 | Differential GPS | 07N | 588333.88 | 7034452.49 | 63.4276 | -139.23 | 898 | 80 | 2.0" | 80 | Not Frozen | 4 | 4 | 4 | Qtz-Fsp-Bio Gneiss | Foliated | Sericite | Moderate | Pervasive | Quartz | 30 | Interstitial | [5 empty] | 0 | 0 | 0 | 0 | 0 | 0 | 53 | 0 | 0 | 0 | 80 | 3080 | 36512 | 0 | 0 | 36793 | 0 | 0 | 4111 | 0 | 130160 | 88811 | 485243 | 88 | 204 | 0 | 208826 | 2025 | 39 | 3666 | 69 | 0 | 221 | 0 | 0 | 20
JPRGTP19-045 | 1625503 | 35 | JPRGP19-AI | JPR | Cody Reeves | 2019-05-03 | Differential GPS | 07N | 588330.63 | 7034456.42 | 63.4276 | -139.23 | 898 | 75 | 2.0" | 80 | Not Frozen | 4 | 3 | 4 | Qtz-Fsp-Bio Gneiss | Foliated | Quartz | Moderate | Pervasive | Quartz | 35 | Interstitial | [5 empty] | 0 | 0 | 0 | 0 | 0 | 0 | 69 | 0 | 0 | 0 | 102 | 3452 | 32555 | 0 | 0 | 45567 | 65605 | 0 | 3571 | 0 | 82362 | 82690 | 308443 | 79 | 235 | 0 | 368457 | 3250 | 44 | 3193 | 73 | 0 | 233 | 0 | 0 | 20
JPRGTP19-045 | 1625504 | 40 | JPRGP19-AI | JPR | Cody Reeves | 2019-05-03 | Differential GPS | 07N | 588326.62 | 7034460.32 | 63.4277 | -139.2301 | 897 | 65 | 2.0" | 70 | Partial | 4 | 4 | 4 | Qtz-Fsp-Bio Gneiss | Foliated | Sericite | Moderate | Pervasive | Quartz | 40 | Interstitial | [5 empty] | 0 | 0 | 0 | 0 | 0 | 0 | 56 | 0 | 0 | 0 | 50 | 3547 | 39753 | 0 | 0 | 38270 | 0 | 0 | 4065 | 0 | 104449 | 109556 | 365414 | 111 | 203 | 0 | 331898 | 687 | 46 | 1515 | 102 | 0 | 260 | 0 | 0 | 18
JPRGTP19-045 | 1625505 | 45 | JPRGP19-AI | JPR | Cody Reeves | 2019-05-03 | Differential GPS | 07N | 588322.48 | 7034461.99 | 63.4277 | -139.2302 | 897 | 80 | 2.0" | 40 | Partial | 4 | 4 | 5 | Qtz-Fsp-Bio Gneiss | Blocky | Rust staining | Strong | Pervasive | Quartz | 30 | Interstitial | [5 empty] | 0 | 0 | 21 | 0 | 0 | 0 | 53 | 0 | 0 | 0 | 71 | 3785 | 30743 | 0 | 0 | 53540 | 45631 | 0 | 3133 | 187 | 127862 | 155536 | 474308 | 89 | 206 | 0 | 99467 | 999 | 35 | 3937 | 125 | 0 | 251 | 0 | 0 | 19
JPRGTP19-045 | 1625506 | 50 | JPRGP19-AI | JPR | Cody Reeves | 2019-05-03 | Differential GPS | 07N | 588317.78 | 7034464.2 | 63.4277 | -139.2303 | 897 | 70 | 2.0" | 70 | Partial | 4 | 4 | 5 | Qtz-Fsp-Bio Gneiss | Foliated | Sericite | Moderate | Pervasive | Quartz | 30 | Interstitial | [5 empty] | 0 | 0 | 0 | 0 | 0 | 0 | 47 | 0 | 0 | 0 | 103 | 4130 | 45633 | 0 | 0 | 32589 | 0 | 0 | 3896 | 200 | 134025 | 126442 | 475037 | 76 | 200 | 0 | 172139 | 790 | 39 | 4289 | 115 | 0 | 227 | 0 | 0 | 24
JPRGTP19-046 | 1625507 | 0 | JPRGP19-AP | JPR | Cody Reeves | 2019-05-04 | Differential GPS | 07N | 588334.19 | 7034227.99 | 63.4256 | -139.2301 | 904 | 90 | 2.0" | 50 | Partial | 3 | 4 | 4 | Qtz-Fsp-Bio Gneiss | Foliated | Sericite | Strong | Pervasive | Quartz | 30 | Interstitial | [5 empty] | 0 | 0 | 0 | 0 | 0 | 0 | 18 | 17 | 0 | 0 | 50 | 1554 | 33249 | 0 | 0 | 33324 | 0 | 0 | 3761 | 119 | 65423 | 55929 | 228002 | 48 | 247 | 0 | 576629 | 512 | 25 | 723 | 105 | 0 | 241 | 0 | 0 | 23
JPRGTP19-046 | 1625508 | 5 | JPRGP19-AP | JPR | Cody Reeves | 2019-05-04 | Differential GPS | 07N | 588331.72 | 7034223.57 | 63.4255 | -139.2301 | 905 | 95 | 2.0" | 80 | Partial | 4 | 3 | 5 | Qtz-Fsp-Bio Gneiss | Foliated | K-Feldspar | Strong | Pervasive | Quartz | 25 | Interstitial | [5 empty] | 0 | 0 | 0 | 0 | 0 | 0 | 58 | 0 | 0 | 0 | 70 | 2085 | 51600 | 0 | 0 | 35597 | 0 | 0 | 4378 | 0 | 78713 | 123275 | 303735 | 113 | 198 | 0 | 397398 | 908 | 45 | 1402 | 148 | 0 | 262 | 0 | 0 | 15
JPRGTP19-046 | 1625509 | 10 | JPRGP19-AP | JPR | Cody Reeves | 2019-05-04 | Differential GPS | 07N | 588327.77 | 7034220.12 | 63.4255 | -139.2302 | 906 | 85 | 2.0" | 50 | Partial | 4 | 4 | 5 | Qtz-Fsp-Bio Gneiss | Foliated | K-Feldspar | Strong | Pervasive | Quartz | 35 | Interstitial | [5 empty] | 0 | 0 | 0 | 0 | 0 | 0 | 61 | 0 | 0 | 0 | 57 | 3200 | 45341 | 0 | 0 | 30604 | 0 | 0 | 3078 | 0 | 88295 | 128767 | 370097 | 87 | 206 | 0 | 327414 | 729 | 40 | 1615 | 113 | 0 | 279 | 0 | 0 | 18
JPRGTP19-046 | 1625510 | 15 | JPRGP19-AP | JPR | Cody Reeves | 2019-05-04 | Differential GPS | 07N | 588323.98 | 7034216.33 | 63.4255 | -139.2303 | 907 | 75 | 2.0" | 70 | Not Frozen | 4 | 5 | 4 | Qtz-Fsp-Bio Gneiss | Foliated | K-Feldspar | Strong | Pervasive | Quartz | 20 | Interstitial | [5 empty] | 0 | 0 | 0 | 0 | 0 | 0 | 47 | 26 | 0 | 0 | 91 | 2404 | 55421 | 0 | 0 | 38472 | 0 | 0 | 3889 | 0 | 113421 | 105409 | 386555 | 128 | 194 | 0 | 290176 | 1274 | 48 | 1995 | 100 | 0 | 349 | 0 | 0 | 0
JPRGTP19-046 | 1625511 | 20 | JPRGP19-AP | JPR | Cody Reeves | 2019-05-04 | Differential GPS | 07N | 588321.39 | 7034212.58 | 63.4254 | -139.2304 | 907 | 90 | 2.0" | 70 | Not Frozen | 3 | 3 | 4 | Qtz-Fsp-Bio Gneiss | Foliated | K-Feldspar | Strong | Pervasive | Quartz | 15 | Interstitial | Qtz fragments in soil matrix |  |  | Qtz fragments in soil matrix |  | 0 | 0 | 0 | 0 | 0 | 0 | 44 | 24 | 0 | 0 | 94 | 3851 | 52543 | 0 | 0 | 39038 | 0 | 0 | 4443 | 0 | 76557 | 92030 | 304823 | 94 | 205 | 0 | 422606 | 587 | 33 | 2646 | 89 | 0 | 262 | 0 | 0 | 31
JPRGTP19-046 | 1625512 | 25 | JPRGP19-AP | JPR | Cody Reeves | 2019-05-04 | Differential GPS | 07N | 588317.32 | 7034209.69 | 63.4254 | -139.2304 | 907 | 75 | 2.0" | 80 | Not Frozen | 4 | 3 | 3 | Qtz-Fsp-Bio Gneiss | Foliated | K-Feldspar | Strong | Pervasive | Quartz | 15 | Interstitial | [5 empty] | 0 | 0 | 0 | 0 | 0 | 0 | 63 | 30 | 0 | 0 | 68 | 2522 | 34095 | 0 | 0 | 26799 | 0 | 0 | 3016 | 0 | 91410 | 99636 | 339597 | 108 | 190 | 0 | 399500 | 787 | 33 | 1825 | 84 | 0 | 237 | 0 | 0 | 0
JPRGTP19-046 | 1625513 | 30 | JPRGP19-AP | JPR | Cody Reeves | 2019-05-04 | Differential GPS | 07N | 588312.72 | 7034206.33 | 63.4254 | -139.2305 | 907 | 75 | 2.0" | 80 | Partial | 4 | 3 | 5 | Qtz-Fsp-Bio Gneiss | Foliated | K-Feldspar | Strong | Pervasive | Quartz | 20 | Interstitial | [5 empty] | 0 | 0 | 0 | 0 | 0 | 0 | 62 | 27 | 0 | 0 | 41 | 2733 | 36641 | 0 | 0 | 32235 | 0 | 0 | 2607 | 0 | 94534 | 126586 | 359104 | 80 | 167 | 0 | 342246 | 467 | 37 | 2064 | 105 | 0 | 246 | 0 | 0 | 18
JPRGTP19-046 | 1625514 | 35 | JPRGP19-AP | JPR | Cody Reeves | 2019-05-04 | Differential GPS | 07N | 588308.53 | 7034202.53 | 63.4254 | -139.2306 | 908 | 90 | 2.0" | 80 | Not Frozen | 4 | 4 | 4 | Qtz-Fsp-Bio Gneiss | Foliated | K-Feldspar | Strong | Pervasive | Quartz | 35 | Interstitial | [5 empty] | 0 | 0 | 0 | 0 | 0 | 0 | 37 | 21 | 0 | 0 | 36 | 4904 | 30079 | 0 | 0 | 22714 | 31427 | 0 | 2557 | 0 | 150427 | 119316 | 553440 | 61 | 103 | 0 | 80784 | 360 | 27 | 3399 | 91 | 0 | 217 | 0 | 0 | 0
JPRGTP19-046 | 1625515 | 40 | JPRGP19-AP | JPR | Cody Reeves | 2019-05-04 | Differential GPS | 07N | 588306.35 | 7034198.12 | 63.4253 | -139.2307 | 908 | 80 | 2.0" | 80 | Not Frozen | 3 | 3 | 5 | Qtz-Fsp-Bio Gneiss | Foliated | Quartz | Moderate | Pervasive | Quartz | 15 | Interstitial | [5 empty] | 0 | 0 | 14 | 0 | 0 | 0 | 36 | 0 | 0 | 0 | 37 | 4250 | 32706 | 0 | 0 | 27111 | 0 | 0 | 3419 | 0 | 128235 | 103992 | 533371 | 96 | 154 | 0 | 162948 | 373 | 50 | 2949 | 80 | 0 | 180 | 0 | 0 | 0
JPRGTP19-046 | 1625516 | 45 | JPRGP19-AP | JPR | Cody Reeves | 2019-05-04 | Differential GPS | 07N | 588303.01 | 7034194.35 | 63.4253 | -139.2307 | 908 | 90 | 2.0" | 80 | Not Frozen | 3 | 4 | 4 | Qtz-Fsp-Bio Gneiss | Foliated | Feldspar | Strong | Pervasive | Quartz | 15 | Interstitial | [5 empty] | 0 | 0 | 0 | 0 | 0 | 0 | 56 | 25 | 0 | 0 | 51 | 2906 | 42026 | 0 | 0 | 27158 | 0 | 0 | 2833 | 0 | 117778 | 135893 | 436360 | 123 | 186 | 0 | 230420 | 653 | 24 | 3180 | 104 | 0 | 224 | 0 | 0 | 0
JPRGTP19-046 | 1625517 | 50 | JPRGP19-AP | JPR | Cody Reeves | 2019-05-04 | Differential GPS | 07N | 588299.81 | 7034191.03 | 63.4253 | -139.2308 | 908 | 110 | 2.0" | 80 | Not Frozen | 4 | 4 | 5 | Qtz-Fsp-Bio Gneiss | Foliated | K-Feldspar | Strong | Pervasive | Quartz | 35 | Interstitial | [5 empty] | 0 | 0 | 42 | 0 | 0 | 0 | 35 | 58 | 0 | 0 | 53 | 4907 | 33661 | 0 | 0 | 42925 | 0 | 0 | 3179 | 0 | 102319 | 169120 | 394542 | 75 | 200 | 0 | 244829 | 584 | 43 | 3066 | 145 | 0 | 217 | 0 | 0 | 0
JPRGTP19-046 | 1625518 | 55 | JPRGP19-AP | JPR | Cody Reeves | 2019-05-04 | Differential GPS | 07N | 588296.33 | 7034186.7 | 63.4252 | -139.2309 | 909 | 80 | 2.0" | 60 | Not Frozen | 3 | 4 | 4 | Qtz-Fsp-Bio Gneiss | Foliated | K-Feldspar | Strong | Pervasive | Quartz | 25 | Interstitial | [5 empty] | 0 | 0 | 0 | 0 | 0 | 0 | 49 | 40 | 0 | 0 | 79 | 4015 | 67574 | 0 | 0 | 40203 | 43525 | 0 | 5169 | 0 | 105930 | 140177 | 394444 | 103 | 293 | 0 | 194864 | 1007 | 53 | 1968 | 177 | 0 | 302 | 0 | 0 | 27
JPRGTP19-046 | 1625519 | 60 | JPRGP19-AP | JPR | Cody Reeves | 2019-05-04 | Differential GPS | 07N | 588293.94 | 7034182.95 | 63.4252 | -139.2309 | 909 | 80 | 2.0" | 70 | Not Frozen | 4 | 3 | 5 | Qtz-Fsp-Bio Gneiss | Foliated | K-Feldspar | Strong | Pervasive | Quartz | 20 | Interstitial | [5 empty] | 0 | 0 | 0 | 0 | 0 | 0 | 63 | 32 | 0 | 0 | 74 | 4866 | 37442 | 0 | 0 | 39987 | 0 | 0 | 3982 | 230 | 116720 | 187746 | 422466 | 142 | 293 | 0 | 182389 | 749 | 64 | 2322 | 185 | 0 | 224 | 0 | 0 | 22
JPRGTP19-046 | 1625520 | 65 | JPRGP19-AP | JPR | Cody Reeves | 2019-05-04 | Differential GPS | 07N | 588290.9 | 7034178.97 | 63.4252 | -139.231 | 909 | 70 | 2.0" | 40 | Not Frozen | 4 | 3 | 4 | Qtz-Fsp-Bio Gneiss | Foliated | K-Feldspar | Strong | Pervasive | Quartz | 20 | Interstitial | [5 empty] | 0 | 0 | 0 | 0 | 0 | 0 | 62 | 32 | 0 | 0 | 67 | 5429 | 57043 | 0 | 0 | 47017 | 0 | 0 | 2855 | 203 | 125624 | 118861 | 427086 | 100 | 215 | 0 | 211541 | 544 | 51 | 2820 | 156 | 0 | 271 | 0 | 0 | 26
JPRGTP19-046 | 1625521 | 70 | JPRGP19-AP | JPR | Cody Reeves | 2019-05-04 | Differential GPS | 07N | 588288.79 | 7034174.12 | 63.4251 | -139.231 | 910 | 75 | 2.0" | 80 | Not Frozen | 4 | 5 | 4 | Qtz-Fsp-Bio Gneiss | Foliated | K-Feldspar | Strong | Pervasive | Quartz | 30 | Interstitial | [5 empty] | 0 | 0 | 0 | 0 | 0 | 0 | 41 | 0 | 0 | 0 | 58 | 3656 | 43095 | 0 | 0 | 25147 | 40679 | 0 | 3151 | 0 | 109172 | 125618 | 403157 | 82 | 195 | 0 | 242163 | 397 | 46 | 3001 | 111 | 0 | 210 | 0 | 0 | 20
JPRGTP19-046 | 1625522 | 75 | JPRGP19-AP | JPR | Cody Reeves | 2019-05-04 | Differential GPS | 07N | 588286.83 | 7034169.27 | 63.4251 | -139.2311 | 910 | 80 | 2.0" | 70 | Not Frozen | 3 | 3 | 4 | Qtz-Fsp-Bio Gneiss | Foliated | K-Feldspar | Strong | Pervasive | Quartz | 15 | Interstitial | [5 empty] | 0 | 0 | 0 | 0 | 0 | 0 | 60 | 34 | 0 | 0 | 99 | 4034 | 55832 | 0 | 0 | 30379 | 0 | 0 | 3589 | 0 | 119181 | 173306 | 420177 | 79 | 200 | 0 | 188295 | 804 | 48 | 3397 | 215 | 0 | 250 | 0 | 0 | 22
JPRGTP19-046 | 1625523 | 80 | JPRGP19-AP | JPR | Cody Reeves | 2019-05-04 | Differential GPS | 07N | 588284.3 | 7034164.85 | 63.425 | -139.2311 | 910 | 85 | 2.0" | 40 | Not Frozen | 4 | 4 | 3 | Qtz-Fsp-Bio Gneiss | Foliated | Quartz | Moderate | Pervasive | Quartz | 20 | Interstitial | [5 empty] | 0 | 0 | 0 | 0 | 0 | 0 | 39 | 0 | 0 | 0 | 53 | 3398 | 54071 | 0 | 0 | 41290 | 60308 | 0 | 5055 | 0 | 97806 | 93222 | 413674 | 78 | 252 | 0 | 226802 | 492 | 31 | 3030 | 94 | 0 | 276 | 0 | 0 | 30
JPRGTP19-046 | 1625524 | 85 | JPRGP19-AP | JPR | Cody Reeves | 2019-05-04 | Differential GPS | 07N | 588282.61 | 7034160.9 | 63.425 | -139.2312 | 911 | 90 | 2.0" | 30 | Partial | 4 | 3 | 5 | Qtz-Fsp-Bio Gneiss | Foliated | Rust staining | Strong | Patchy | Quartz | 60 | Fragmental | Possible quartz vein secondary lithology |  |  | Possible quartz vein secondary lithology |  | 0 | 0 | 0 | 0 | 0 | 0 | 43 | 26 | 0 | 0 | 43 | 3348 | 35072 | 0 | 0 | 31078 | 68226 | 0 | 4332 | 0 | 80539 | 83036 | 287249 | 95 | 256 | 0 | 403889 | 349 | 39 | 2007 | 95 | 0 | 259 | 0 | 0 | 21
JPRGTP19-046 | 1625525 | 90 | JPRGP19-AP | JPR | Cody Reeves | 2019-05-04 | Differential GPS | 07N | 588278.04 | 7034158.32 | 63.425 | -139.2313 | 911 | 95 | 2.0" | 70 | Not Frozen | 4 | 4 | 5 | Qtz-Fsp-Bio Gneiss | Foliated | Quartz | Strong | Pervasive | Quartz | 75 | Interstitial | Possible quartz vein secondary lithology |  |  | Possible quartz vein secondary lithology |  | 0 | 0 | 0 | 0 | 0 | 0 | 64 | 30 | 0 | 0 | 44 | 2613 | 29817 | 0 | 0 | 23686 | 0 | 0 | 2816 | 0 | 78188 | 124704 | 360594 | 101 | 181 | 0 | 373755 | 556 | 50 | 2408 | 117 | 0 | 255 | 0 | 0 | 21
JPRGTP19-046 | 1625527 | 95 | JPRGP19-AP | JPR | Cody Reeves | 2019-05-04 | Differential GPS | 07N | 588276.48 | 7034153.38 | 63.4249 | -139.2313 | 911 | 70 | 2.0" | 50 | Not Frozen | 4 | 3 | 5 | Qtz-Fsp-Bio Gneiss | Foliated | K-Feldspar | Strong | Pervasive | Quartz | 65 | Fragmental | Qtz fragments in soil matrix |  |  | Qtz fragments in soil matrix |  | 0 | 0 | 0 | 0 | 0 | 0 | 51 | 28 | 0 | 0 | 44 | 3149 | 45022 | 0 | 0 | 31391 | 0 | 0 | 3907 | 0 | 81330 | 105853 | 316400 | 105 | 248 | 0 | 408839 | 385 | 46 | 2711 | 91 | 0 | 383 | 0 | 0 | 16
JPRGTP19-046 | 1625528 | 100 | JPRGP19-AP | JPR | Cody Reeves | 2019-05-04 | Differential GPS | 07N | 588277.96 | 7034146.62 | 63.4249 | -139.2313 | 912 | 140 | 2.0" | 50 | Partial | 4 | 5 | 5 | Qtz-Fsp-Bio Gneiss | Foliated | Sericite | Moderate | Pervasive | Quartz | 75 | Interstitial | Highly hydrothermally altered |  |  | Highly hydrothermally altered |  | 0 | 0 | 0 | 0 | 0 | 0 | 53 | 42 | 0 | 0 | 37 | 4702 | 26723 | 0 | 0 | 33172 | 0 | 0 | 3072 | 0 | 88190 | 139388 | 323473 | 82 | 190 | 0 | 377913 | 204 | 42 | 2376 | 123 | 0 | 203 | 0 | 0 | 13
JPRGTP19-047 | 1625529 | 0 | JPRGP19-AK | JPR | Cody Reeves | 2019-05-04 | Differential GPS | 07N | 588155.72 | 7034282.14 | 63.4261 | -139.2336 | 901 | 75 | 2.0" | 80 | Not Frozen | 2 | 2 | 3 | Qtz-Fsp-Bio Gneiss | Foliated |  |  |  | Quartz | 10 | Interstitial | [5 empty] | 0 | 0 | 20 | 0 | 0 | 0 | 40 | 27 | 0 | 0 | 89 | 3353 | 47795 | 0 | 0 | 34517 | 0 | 0 | 4826 | 198 | 99962 | 113576 | 390143 | 60 | 224 | 0 | 301699 | 393 | 37 | 2629 | 150 | 0 | 240 | 0 | 0 | 20
JPRGTP19-047 | 1625530 | 5 | JPRGP19-AK | JPR | Cody Reeves | 2019-05-04 | Differential GPS | 07N | 588154.02 | 7034287.78 | 63.4262 | -139.2337 | 900 | 75 | 2.0" | 70 | Not Frozen | 4 | 3 | 3 | Qtz-Fsp-Bio Gneiss | Foliated | K-Feldspar | Strong | Pervasive | Quartz | 40 | Interstitial | [5 empty] | 0 | 0 | 22 | 0 | 0 | 0 | 51 | 24 | 0 | 0 | 67 | 3557 | 41390 | 0 | 0 | 32084 | 37546 | 0 | 3757 | 0 | 118021 | 153447 | 467162 | 107 | 176 | 0 | 139113 | 483 | 43 | 2531 | 219 | 0 | 180 | 0 | 0 | 19
JPRGTP19-047 | 1625531 | 10 | JPRGP19-AK | JPR | Cody Reeves | 2019-05-04 | Differential GPS | 07N | 588149.97 | 7034291.46 | 63.4262 | -139.2337 | 899 | 65 | 2.0" | 30 | Complete | 2 | 3 | 4 | Qtz-Fsp-Bio Gneiss | Foliated | K-Feldspar | Strong | Pervasive | Quartz | 25 | Interstitial | Qtz fragments in soil matrix |  |  | Qtz fragments in soil matrix |  | 0 | 0 | 18 | 0 | 0 | 0 | 26 | 22 | 0 | 0 | 72 | 2701 | 32824 | 0 | 0 | 34992 | 53150 | 0 | 3974 | 0 | 73865 | 48712 | 189265 | 47 | 199 | 0 | 557558 | 378 | 29 | 1885 | 80 | 0 | 178 | 0 | 0 | 26
JPRGTP19-047 | 1625532 | 15 | JPRGP19-AK | JPR | Cody Reeves | 2019-05-04 | Differential GPS | 07N | 588148.22 | 7034296.87 | 63.4262 | -139.2338 | 898 | 75 | 2.0" | 20 | Partial | 3 | 3 | 5 | Qtz-Fsp-Bio Gneiss | Foliated | K-Feldspar | Strong | Pervasive | Quartz | 45 | Interstitial | Qtz fragments in soil matrix |  |  | Qtz fragments in soil matrix |  | 0 | 0 | 0 | 0 | 0 | 0 | 39 | 29 | 0 | 0 | 82 | 3899 | 43563 | 0 | 0 | 32546 | 37037 | 0 | 3942 | 0 | 108059 | 99939 | 379579 | 60 | 182 | 0 | 287201 | 407 | 47 | 3015 | 163 | 0 | 190 | 0 | 0 | 23
JPRGTP19-047 | 1625533 | 20 | JPRGP19-AK | JPR | Cody Reeves | 2019-05-04 | Differential GPS | 07N | 588142.5 | 7034299.84 | 63.4263 | -139.2339 | 898 | 70 | 2.0" | 40 | Complete | 3 | 3 | 4 | Qtz-Fsp-Bio Gneiss | Foliated | Quartz | Strong | Pervasive | Quartz | 35 | Interstitial | [5 empty] | 0 | 0 | 0 | 0 | 0 | 0 | 48 | 24 | 0 | 0 | 60 | 2631 | 45793 | 0 | 0 | 27826 | 0 | 0 | 3200 | 0 | 93706 | 133222 | 373504 | 65 | 205 | 0 | 316805 | 657 | 48 | 1778 | 181 | 0 | 219 | 0 | 0 | 27
JPRGTP19-047 | 1625534 | 25 | JPRGP19-AK | JPR | Cody Reeves | 2019-05-04 | Differential GPS | 07N | 588140.69 | 7034303.91 | 63.4263 | -139.2339 | 897 | 75 | 2.0" | 30 | Complete | 4 | 4 | 5 | Qtz-Fsp-Bio Gneiss | Foliated | K-Feldspar | Strong | Pervasive | Quartz | 50 | Interstitial | [5 empty] | 0 | 0 | 23 | 0 | 0 | 0 | 33 | 27 | 0 | 0 | 70 | 3059 | 48862 | 0 | 0 | 30416 | 39943 | 0 | 4661 | 0 | 92323 | 95469 | 354218 | 73 | 252 | 0 | 327318 | 435 | 36 | 2352 | 136 | 0 | 263 | 0 | 0 | 31
JPRGTP19-047 | 1625535 | 30 | JPRGP19-AK | JPR | Cody Reeves | 2019-05-04 | Differential GPS | 07N | 588139.39 | 7034309.23 | 63.4264 | -139.234 | 897 | 50 | 2.0" | 40 | Complete | 4 | 3 | 4 | Qtz-Fsp-Bio Gneiss | Foliated | K-Feldspar | Strong | Pervasive | Quartz | 25 | Interstitial | [5 empty] | 0 | 0 | 22 | 0 | 0 | 0 | 66 | 0 | 0 | 0 | 70 | 2205 | 82348 | 0 | 0 | 43516 | 0 | 0 | 6298 | 0 | 135517 | 86899 | 618910 | 70 | 268 | 0 | 18898 | 586 | 50 | 3837 | 113 | 0 | 299 | 0 | 0 | 27
JPRGTP19-047 | 1625536 | 35 | JPRGP19-AK | JPR | Cody Reeves | 2019-05-04 | Differential GPS | 07N | 588137.95 | 7034314.43 | 63.4264 | -139.234 | 896 | 75 | 2.0" | 30 | Complete | 3 | 2 | 4 | Qtz-Fsp-Bio Gneiss | Foliated | K-Feldspar | Strong | Pervasive | Quartz | 30 | Interstitial | [5 empty] | 0 | 0 | 23 | 0 | 0 | 0 | 57 | 0 | 0 | 0 | 108 | 2885 | 70975 | 0 | 0 | 52408 | 0 | 0 | 6403 | 0 | 128064 | 87911 | 551520 | 113 | 300 | 0 | 94846 | 617 | 54 | 3245 | 133 | 0 | 310 | 0 | 0 | 28
JPRGTP19-047 | 1625537 | 40 | JPRGP19-AK | JPR | Cody Reeves | 2019-05-04 | Differential GPS | 07N | 588136.26 | 7034317.95 | 63.4264 | -139.234 | 895 | 70 | 2.0" | 30 | Complete | 4 | 4 | 5 | Qtz-Fsp-Bio Gneiss | Foliated | Sericite | Strong | Pervasive | Quartz | 35 | Interstitial | [5 empty] | 0 | 0 | 22 | 0 | 0 | 0 | 43 | 22 | 0 | 0 | 91 | 3184 | 69219 | 0 | 0 | 42662 | 0 | 0 | 5886 | 0 | 84567 | 70258 | 291239 | 86 | 281 | 0 | 429374 | 626 | 41 | 1976 | 97 | 0 | 293 | 0 | 0 | 35
JPRGTP19-047 | 1625538 | 45 | JPRGP19-AK | JPR | Cody Reeves | 2019-05-04 | Differential GPS | 07N | 588133.57 | 7034322.89 | 63.4265 | -139.2341 | 894 | 100 | 2.0" | 30 | Complete | 3 | 2 | 4 | Qtz-Fsp-Bio Gneiss | Foliated | Rust staining | Strong | Pervasive | Quartz | 30 | Interstitial | [5 empty] | 0 | 0 | 29 | 0 | 0 | 0 | 65 | 23 | 0 | 0 | 105 | 3207 | 66708 | 0 | 0 | 53310 | 0 | 0 | 6348 | 0 | 130080 | 85212 | 536627 | 81 | 258 | 0 | 113573 | 572 | 34 | 3358 | 131 | 0 | 245 | 0 | 0 | 35
JPRGTP19-047 | 1625539 | 50 | JPRGP19-AK | JPR | Cody Reeves | 2019-05-04 | Differential GPS | 07N | 588132.39 | 7034327.65 | 63.4265 | -139.2341 | 894 | 90 | 2.0" | 60 | Complete | 3 | 4 | 4 | Qtz-Fsp-Bio Gneiss | Foliated | K-Feldspar | Strong | Pervasive | Quartz | 45 | Interstitial | [5 empty] | 0 | 0 | 24 | 0 | 0 | 0 | 57 | 24 | 0 | 0 | 88 | 3690 | 67872 | 0 | 0 | 42120 | 32771 | 0 | 9246 | 0 | 144118 | 87243 | 608601 | 113 | 227 | 0 | 0 | 528 | 38 | 2840 | 128 | 0 | 251 | 0 | 0 | 22
JPRGTP19-047 | 1625540 | 55 | JPRGP19-AK | JPR | Cody Reeves | 2019-05-04 | Differential GPS | 07N | 588133.55 | 7034332.92 | 63.4266 | -139.2341 | 893 | 75 | 2.0" | 60 | Partial | 4 | 3 | 5 | Qtz-Fsp-Bio Gneiss | Foliated | K-Feldspar | Strong | Pervasive | Quartz | 40 | Interstitial | [5 empty] | 0 | 0 | 22 | 0 | 0 | 0 | 48 | 0 | 0 | 0 | 33 | 2578 | 34642 | 0 | 0 | 27662 | 51198 | 0 | 2176 | 0 | 79714 | 136590 | 317536 | 83 | 168 | 0 | 344255 | 319 | 46 | 2568 | 188 | 0 | 161 | 0 | 0 | 14
JPRGTP19-047 | 1625541 | 60 | JPRGP19-AK | JPR | Cody Reeves | 2019-05-04 | Differential GPS | 07N | 588130.59 | 7034337.08 | 63.4266 | -139.2341 | 893 | 50 | 2.0" | 50 | Complete | 3 | 4 | 4 | Qtz-Fsp-Bio Gneiss | Foliated | K-Feldspar | Strong | Pervasive | Quartz | 45 | Interstitial | [5 empty] | 0 | 0 | 23 | 0 | 0 | 0 | 50 | 30 | 0 | 0 | 68 | 3175 | 40917 | 0 | 0 | 35379 | 0 | 0 | 2879 | 0 | 97332 | 125475 | 377475 | 87 | 182 | 0 | 313671 | 456 | 48 | 2396 | 157 | 0 | 176 | 0 | 0 | 24
JPRGTP19-047 | 1625542 | 65 | JPRGP19-AK | JPR | Cody Reeves | 2019-05-04 | Differential GPS | 07N | 588127.05 | 7034342.11 | 63.4267 | -139.2342 | 892 | 75 | 2.0" | 40 | Complete | 3 | 4 | 3 | Qtz-Fsp-Bio Gneiss | Foliated | K-Feldspar | Strong | Pervasive | Quartz | 35 | Interstitial | [5 empty] | 0 | 0 | 21 | 0 | 0 | 0 | 27 | 0 | 0 | 0 | 102 | 3595 | 63071 | 0 | 0 | 33660 | 0 | 0 | 5634 | 0 | 137428 | 72077 | 481169 | 85 | 275 | 0 | 198366 | 567 | 38 | 3512 | 81 | 0 | 267 | 0 | 0 | 28
JPRGTP19-047 | 1625543 | 70 | JPRGP19-AK | JPR | Cody Reeves | 2019-05-04 | Differential GPS | 07N | 588126.62 | 7034346.78 | 63.4267 | -139.2342 | 890 | 80 | 2.0" | 70 | Partial | 3 | 4 | 4 | Qtz-Fsp-Bio Gneiss | Foliated | K-Feldspar | Strong | Pervasive | Quartz | 35 | Interstitial | [5 empty] | 0 | 0 | 61 | 0 | 0 | 0 | 121 | 0 | 0 | 0 | 257 | 3116 | 126229 | 0 | 0 | 70544 | 0 | 0 | 12030 | 0 | 108473 | 88791 | 342119 | 155 | 495 | 0 | 243451 | 806 | 91 | 2667 | 134 | 0 | 406 | 0 | 0 | 55
JPRGTP19-047 | 1625544 | 75 | JPRGP19-AK | JPR | Cody Reeves | 2019-05-04 | Differential GPS | 07N | 588124.76 | 7034350.96 | 63.4267 | -139.2342 | 890 | 85 | 2.0" | 60 | Partial | 3 | 4 | 4 | Qtz-Fsp-Bio Gneiss | Foliated | K-Feldspar | Strong | Pervasive | Quartz | 25 | Interstitial | [5 empty] | 0 | 0 | 30 | 0 | 0 | 0 | 29 | 18 | 0 | 0 | 85 | 4073 | 68787 | 0 | 0 | 37850 | 34900 | 0 | 5502 | 0 | 140955 | 73045 | 538052 | 70 | 165 | 0 | 92324 | 640 | 29 | 3144 | 88 | 0 | 195 | 0 | 0 | 20
JPRGTP19-047 | 1625545 | 80 | JPRGP19-AK | JPR | Cody Reeves | 2019-05-04 | Differential GPS | 07N | 588121.79 | 7034355.45 | 63.4268 | -139.2343 | 889 | 75 | 2.0" | 30 | Complete | 3 | 4 | 4 | Qtz-Fsp-Bio Gneiss | Foliated | K-Feldspar | Strong | Pervasive | Quartz | 35 | Interstitial | [5 empty] | 0 | 0 | 28 | 0 | 0 | 0 | 43 | 0 | 0 | 0 | 82 | 4045 | 55090 | 0 | 0 | 40387 | 55707 | 0 | 4477 | 0 | 113571 | 81960 | 407524 | 64 | 284 | 0 | 233101 | 472 | 48 | 2718 | 88 | 0 | 280 | 0 | 0 | 32
JPRGTP19-047 | 1625546 | 85 | JPRGP19-AK | JPR | Cody Reeves | 2019-05-04 | Differential GPS | 07N | 588119.2 | 7034360.51 | 63.4268 | -139.2343 | 888 | 75 | 2.0" | 70 | Partial | 3 | 4 | 4 | Qtz-Fsp-Bio Gneiss | Foliated | K-Feldspar | Strong | Pervasive | Quartz | 30 | Interstitial | [5 empty] | 0 | 0 | 29 | 0 | 0 | 0 | 60 | 23 | 0 | 0 | 85 | 2974 | 69761 | 0 | 0 | 44819 | 42805 | 0 | 6924 | 0 | 138747 | 91385 | 564914 | 60 | 243 | 0 | 32488 | 801 | 36 | 3420 | 123 | 0 | 264 | 0 | 0 | 39
JPRGTP19-047 | 1625547 | 90 | JPRGP19-AK | JPR | Cody Reeves | 2019-05-04 | Differential GPS | 07N | 588116.95 | 7034364.35 | 63.4269 | -139.2344 | 888 | 80 | 2.0" | 20 | Complete | 4 | 3 | 4 | Qtz-Fsp-Bio Gneiss | Foliated | Sericite | Strong | Pervasive | Quartz | 45 | Interstitial | [5 empty] | 0 | 0 | 33 | 0 | 0 | 0 | 38 | 36 | 0 | 0 | 85 | 4703 | 69176 | 0 | 0 | 56539 | 47342 | 0 | 5795 | 0 | 138867 | 72423 | 501325 | 62 | 258 | 0 | 98097 | 500 | 36 | 4329 | 94 | 0 | 235 | 0 | 0 | 26
JPRGTP19-047 | 1625548 | 95 | JPRGP19-AK | JPR | Cody Reeves | 2019-05-04 | Differential GPS | 07N | 588117.65 | 7034369.72 | 63.4269 | -139.2344 | 887 | 100 | 2.0" | 30 | Complete | 3 | 4 | 4 | Qtz-Fsp-Bio Gneiss | Foliated | Sericite | Strong | Pervasive | Quartz | 45 | Interstitial | [5 empty] | 0 | 0 | 25 | 0 | 0 | 0 | 61 | 53 | 0 | 0 | 59 | 3400 | 44414 | 0 | 0 | 30251 | 0 | 0 | 3798 | 0 | 81004 | 135394 | 349973 | 58 | 227 | 0 | 348132 | 464 | 42 | 2230 | 138 | 0 | 243 | 0 | 0 | 34
JPRGTP19-047 | 1625549 | 100 | JPRGP19-AK | JPR | Cody Reeves | 2019-05-04 | Differential GPS | 07N | 588113.63 | 7034374.18 | 63.4269 | -139.2344 | 886 | 85 | 2.0" | 30 | Complete | 4 | 3 | 4 | Qtz-Fsp-Bio Gneiss | Foliated | K-Feldspar | Strong | Pervasive | Quartz | 35 | Interstitial | [5 empty] | 0 | 0 | 0 | 0 | 0 | 0 | 57 | 37 | 0 | 0 | 41 | 2158 | 43114 | 0 | 0 | 18956 | 0 | 0 | 2303 | 0 | 78157 | 169110 | 331764 | 61 | 146 | 0 | 350644 | 900 | 50 | 2095 | 207 | 0 | 179 | 0 | 0 | 20
JPRGTP19-047 | 1625550 | 105 | JPRGP19-AK | JPR | Cody Reeves | 2019-05-04 | Differential GPS | 07N | 588112.61 | 7034378.61 | 63.427 | -139.2344 | 886 | 85 | 2.0" | 10 | Complete | 1 | 2 | 5 | Qtz-Fsp-Bio Gneiss | Massive | K-Feldspar | Strong | Pervasive | Quartz | 35 | Interstitial | [5 empty] | 0 | 0 | 0 | 0 | 0 | 0 | 123 | 0 | 0 | 0 | 208 | 3820 | 127887 | 0 | 0 | 71173 | 75913 | 0 | 10739 | 0 | 140157 | 107937 | 456190 | 176 | 389 | 0 | 0 | 715 | 80 | 3827 | 157 | 0 | 452 | 0 | 0 | 57
JPRGTP19-047 | 1625551 | 110 | JPRGP19-AK | JPR | Cody Reeves | 2019-05-04 | Differential GPS | 07N | 588111.86 | 7034384.05 | 63.427 | -139.2345 | 885 | 85 | 2.0" | 50 | Complete | 3 | 4 | 5 | Qtz-Fsp-Bio Gneiss | Foliated | Sericite | Strong | Pervasive | Quartz | 35 | Interstitial | Qtz fragments in soil matrix |  |  | Qtz fragments in soil matrix |  | 0 | 0 | 0 | 0 | 0 | 0 | 34 | 18 | 0 | 0 | 41 | 2589 | 36472 | 0 | 0 | 21441 | 0 | 0 | 2324 | 0 | 148941 | 99358 | 684376 | 48 | 137 | 0 | 0 | 422 | 27 | 3524 | 96 | 0 | 141 | 0 | 0 | 11
JPRGTP19-047 | 1625552 | 115 | JPRGP19-AK | JPR | Cody Reeves | 2019-05-04 | Differential GPS | 07N | 588107.77 | 7034387.73 | 63.4271 | -139.2345 | 884 | 150 | 2.0" | 70 | Partial | 4 | 3 | 5 | Qtz-Fsp-Bio Gneiss | Foliated | Sericite | Strong | Pervasive | Quartz | 80 | Interstitial | Qtz fragments in soil matrix |  |  | Qtz fragments in soil matrix |  | 0 | 0 | 72 | 0 | 0 | 0 | 58 | 27 | 0 | 0 | 53 | 3364 | 27653 | 0 | 0 | 27078 | 0 | 0 | 2272 | 0 | 99168 | 167757 | 406926 | 122 | 187 | 0 | 261941 | 477 | 37 | 2390 | 191 | 0 | 208 | 0 | 0 | 18
JPRGTP19-047 | 1625553 | 120 | JPRGP19-AK | JPR | Cody Reeves | 2019-05-04 | Differential GPS | 07N | 588105.34 | 7034392.45 | 63.4271 | -139.2346 | 883 | 70 | 2.0" | 50 | Complete | 3 | 2 | 4 | Qtz-Fsp-Bio Gneiss | Foliated | K-Feldspar | Strong | Pervasive | Quartz | 30 | Interstitial | [5 empty] | 0 | 0 | 22 | 0 | 0 | 0 | 35 | 0 | 0 | 0 | 47 | 4114 | 37362 | 0 | 0 | 28076 | 33704 | 0 | 3213 | 0 | 153133 | 100417 | 635724 | 50 | 155 | 0 | 0 | 377 | 27 | 3259 | 109 | 0 | 159 | 0 | 0 | 16
JPRGTP19-047 | 1625554 | 125 | JPRGP19-AK | JPR | Cody Reeves | 2019-05-04 | Differential GPS | 07N | 588102.82 | 7034396.95 | 63.4272 | -139.2346 | 882 | 105 | 2.0" | 40 | Complete | 4 | 4 | 5 | Qtz-Fsp-Bio Gneiss | Foliated | Sericite | Strong | Pervasive | Quartz | 45 | Interstitial | [5 empty] | 0 | 0 | 24 | 0 | 0 | 0 | 74 | 34 | 0 | 0 | 83 | 4930 | 66213 | 0 | 0 | 49532 | 0 | 0 | 6126 | 0 | 99170 | 141520 | 399436 | 69 | 284 | 0 | 228697 | 719 | 54 | 2524 | 171 | 0 | 303 | 0 | 0 | 37
JPRGTP19-047 | 1625555 | 130 | JPRGP19-AK | JPR | Cody Reeves | 2019-05-04 | Differential GPS | 07N | 588101.09 | 7034401.59 | 63.4272 | -139.2347 | 882 | 100 | 2.0" | 40 | Complete | 4 | 4 | 4 | Qtz-Fsp-Bio Gneiss | Foliated | K-Feldspar | Strong | Pervasive | Quartz | 45 | Interstitial | [5 empty] | 0 | 0 | 22 | 0 | 0 | 0 | 54 | 25 | 0 | 0 | 82 | 3589 | 42202 | 0 | 0 | 33773 | 0 | 0 | 3500 | 171 | 112239 | 165738 | 455356 | 51 | 188 | 0 | 179037 | 452 | 30 | 3070 | 212 | 0 | 195 | 0 | 0 | 13
JPRGTP19-047 | 1625556 | 135 | JPRGP19-AK | JPR | Cody Reeves | 2019-05-04 | Differential GPS | 07N | 588099.7 | 7034406.79 | 63.4272 | -139.2347 | 880 | 120 | 2.0" | 30 | Complete | 4 | 3 | 4 | Qtz-Fsp-Bio Gneiss | Foliated | K-Feldspar | Strong | Pervasive | Quartz | 35 | Interstitial | [5 empty] | 0 | 0 | 38 | 0 | 0 | 0 | 70 | 0 | 0 | 0 | 105 | 2715 | 78538 | 0 | 0 | 52415 | 0 | 0 | 5155 | 0 | 109393 | 73806 | 362295 | 85 | 291 | 0 | 311462 | 744 | 53 | 2417 | 80 | 0 | 302 | 0 | 0 | 36
JPRGTP19-047 | 1625557 | 140 | JPRGP19-AK | JPR | Cody Reeves | 2019-05-04 | Differential GPS | 07N | 588097.56 | 7034410.41 | 63.4273 | -139.2347 | 879 | 85 | 2.0" | 40 | Complete | 3 | 3 | 5 | Qtz-Fsp-Bio Gneiss | Foliated | K-Feldspar | Strong | Pervasive | Quartz | 35 | Interstitial | [5 empty] | 0 | 0 | 14 | 0 | 0 | 0 | 46 | 0 | 0 | 0 | 78 | 2758 | 19153 | 0 | 0 | 31784 | 58026 | 0 | 1665 | 0 | 89012 | 27628 | 194980 | 89 | 101 | 0 | 572043 | 257 | 38 | 2148 | 37 | 0 | 118 | 0 | 0 | 23
JPRGTP19-047 | 1625558 | 145 | JPRGP19-AK | JPR | Cody Reeves | 2019-05-04 | Differential GPS | 07N | 588096.12 | 7034415.39 | 63.4273 | -139.2348 | 879 | 85 | 2.0" | 30 | Complete | 4 | 4 | 3 | Qtz-Fsp-Bio Gneiss | Foliated | Quartz | Moderate | Pervasive | Quartz | 35 | Interstitial | [5 empty] | 0 | 0 | 25 | 0 | 0 | 0 | 41 | 0 | 0 | 0 | 94 | 3163 | 69576 | 0 | 0 | 43333 | 0 | 0 | 5336 | 0 | 111156 | 69161 | 366728 | 85 | 263 | 0 | 326885 | 560 | 39 | 3184 | 87 | 0 | 253 | 0 | 0 | 31
JPRGTP19-047 | 1625559 | 150 | JPRGP19-AK | JPR | Cody Reeves | 2019-05-04 | Differential GPS | 07N | 588095.22 | 7034420.71 | 63.4274 | -139.2348 | 878 | 85 | 2.0" | 40 | Complete | 4 | 4 | 5 | Qtz-Fsp-Bio Gneiss | Foliated | K-Feldspar | Strong | Pervasive | Quartz | 35 | Interstitial | Qtz fragments in soil matrix |  |  | Qtz fragments in soil matrix |  | 0 | 0 | 32 | 0 | 0 | 0 | 63 | 28 | 0 | 0 | 87 | 2766 | 49006 | 0 | 0 | 38447 | 0 | 0 | 3572 | 0 | 125165 | 134946 | 511505 | 114 | 192 | 0 | 130206 | 712 | 42 | 2677 | 171 | 0 | 245 | 0 | 0 | 25
JPRGTP19-048 | 1625560 | 0 | JPRGP19-AL | JPR | Cody Reeves | 2019-05-05 | Differential GPS | 07N | 587995.53 | 7034419.75 | 63.4274 | -139.2368 | 862 | 60 | 2.0" | 60 | Partial | 3 | 2 | 4 | Qtz-Fsp-Bio Gneiss | Foliated | Sericite | Strong | Pervasive | Quartz | 55 | Interstitial | [5 empty] | 0 | 0 | 14 | 0 | 0 | 0 | 24 | 14 | 0 | 0 | 21 | 2504 | 15136 | 0 | 0 | 14907 | 0 | 0 | 1790 | 0 | 64200 | 75621 | 225162 | 0 | 148 | 0 | 599283 | 218 | 27 | 657 | 124 | 0 | 138 | 0 | 0 | 12
JPRGTP19-048 | 1625561 | 5 | JPRGP19-AL | JPR | Cody Reeves | 2019-05-05 | Differential GPS | 07N | 587994.1 | 7034424.62 | 63.4274 | -139.2368 | 861 | 90 | 2.0" | 40 | Partial | 3 | 4 | 3 | Qtz-Fsp-Bio Gneiss | Foliated | K-Feldspar | Strong | Pervasive | Quartz | 35 | Interstitial | [5 empty] | 0 | 0 | 23 | 0 | 0 | 0 | 46 | 0 | 0 | 0 | 104 | 1636 | 83551 | 0 | 0 | 46568 | 59117 | 0 | 5652 | 0 | 95077 | 92032 | 415136 | 0 | 312 | 0 | 197046 | 765 | 38 | 2411 | 127 | 0 | 333 | 0 | 0 | 28
JPRGTP19-048 | 1625562 | 10 | JPRGP19-AL | JPR | Cody Reeves | 2019-05-05 | Differential GPS | 07N | 587993.32 | 7034429.5 | 63.4275 | -139.2368 | 860 | 55 | 2.0" | 70 | Partial | 4 | 4 | 4 | Qtz-Fsp-Bio Gneiss | Foliated | K-Feldspar | Strong | Pervasive | Quartz | 35 | Interstitial | [5 empty] | 0 | 0 | 45 | 0 | 0 | 0 | 55 | 0 | 0 | 0 | 85 | 3137 | 61069 | 0 | 0 | 42966 | 0 | 0 | 5652 | 0 | 106059 | 123972 | 376037 | 81 | 284 | 0 | 277946 | 647 | 40 | 1448 | 164 | 0 | 288 | 0 | 0 | 25
JPRGTP19-048 | 1625563 | 15 | JPRGP19-AL | JPR | Cody Reeves | 2019-05-05 | Differential GPS | 07N | 587990.97 | 7034434.79 | 63.4275 | -139.2369 | 859 | 65 | 2.0" | 60 | Partial | 4 | 3 | 3 | Qtz-Fsp-Bio Gneiss | Foliated | Sericite | Strong | Pervasive | Quartz | 45 | Interstitial | Qtz fragments in soil matrix |  |  | Qtz fragments in soil matrix |  | 0 | 0 | 34 | 0 | 0 | 0 | 63 | 0 | 0 | 0 | 61 | 2563 | 56590 | 0 | 0 | 38481 | 0 | 0 | 4244 | 0 | 91863 | 123239 | 350846 | 79 | 225 | 0 | 328788 | 452 | 50 | 2025 | 119 | 0 | 256 | 0 | 0 | 21
JPRGTP19-048 | 1625564 | 20 | JPRGP19-AL | JPR | Cody Reeves | 2019-05-05 | Differential GPS | 07N | 587991.09 | 7034439.81 | 63.4276 | -139.2368 | 859 | 70 | 2.0" | 40 | Complete | 4 | 4 | 4 | Qtz-Fsp-Bio Gneiss | Foliated | Sericite | Strong | Pervasive | Quartz | 25 | Interstitial | [5 empty] | 0 | 0 | 30 | 0 | 0 | 0 | 54 | 0 | 0 | 0 | 119 | 3676 | 77085 | 0 | 0 | 40185 | 0 | 0 | 5199 | 0 | 86087 | 98724 | 318002 | 68 | 257 | 0 | 366916 | 773 | 36 | 2373 | 115 | 0 | 270 | 0 | 0 | 30
JPRGTP19-048 | 1625565 | 25 | JPRGP19-AL | JPR | Cody Reeves | 2019-05-05 | Differential GPS | 07N | 587992.31 | 7034444.19 | 63.4276 | -139.2368 | 859 | 110 | 2.0" | 70 | Partial | 4 | 3 | 4 | Qtz-Fsp-Bio Gneiss | Foliated | K-Feldspar | Strong | Pervasive | Quartz | 35 | Interstitial | [5 empty] | 0 | 0 | 25 | 0 | 0 | 0 | 81 | 0 | 0 | 0 | 125 | 3308 | 93379 | 0 | 0 | 48748 | 0 | 0 | 6541 | 0 | 143597 | 86207 | 565032 | 87 | 347 | 0 | 47921 | 524 | 51 | 3625 | 81 | 0 | 291 | 0 | 0 | 30
JPRGTP19-048 | 1625566 | 30 | JPRGP19-AL | JPR | Cody Reeves | 2019-05-05 | Differential GPS | 07N | 587992.43 | 7034449.09 | 63.4276 | -139.2368 | 858 | 110 | 2.0" | 10 | Complete | 1 | 0 | 3 | Qtz-Fsp-Bio Gneiss | Foliated | Sericite | Moderate | Pervasive | Quartz | 10 | Interstitial | [5 empty] | 0 | 0 | 13 | 0 | 0 | 0 | 38 | 0 | 0 | 0 | 73 | 2455 | 24653 | 0 | 0 | 30152 | 0 | 0 | 1551 | 0 | 109553 | 33314 | 339340 | 77 | 109 | 0 | 455673 | 274 | 34 | 2498 | 48 | 0 | 122 | 0 | 0 | 22
JPRGTP19-048 | 1625567 | 35 | JPRGP19-AL | JPR | Cody Reeves | 2019-05-05 | Differential GPS | 07N | 587992.89 | 7034454.12 | 63.4277 | -139.2368 | 857 | 110 | 2.0" | 10 | Complete | 0 | 0 | 2 | Qtz-Fsp-Bio Gneiss | Foliated | K-Feldspar | Moderate | Pervasive |  |  |  | Tiny clasts |  |  | Tiny clasts |  | 0 | 0 | 11 | 0 | 0 | 0 | 37 | 0 | 0 | 0 | 34 | 2182 | 11858 | 0 | 0 | 16550 | 0 | 0 | 0 | 0 | 85530 | 17472 | 162988 | 83 | 81 | 0 | 701420 | 0 | 35 | 1580 | 32 | 0 | 85 | 0 | 0 | 21
JPRGTP19-048 | 1625568 | 40 | JPRGP19-AL | JPR | Cody Reeves | 2019-05-05 | Differential GPS | 07N | 587991.9 | 7034459 | 63.4277 | -139.2368 | 856 | 115 | 2.0" | 10 | Complete | 4 | 3 | 3 | Qtz-Fsp-Bio Gneiss | Foliated | K-Feldspar | Strong | Pervasive |  |  |  | Tiny clasts |  |  | Tiny clasts |  | 0 | 0 | 14 | 0 | 0 | 0 | 35 | 0 | 0 | 0 | 53 | 2376 | 20450 | 0 | 0 | 22090 | 58641 | 0 | 1068 | 0 | 100860 | 23085 | 230368 | 81 | 137 | 0 | 538579 | 181 | 30 | 1762 | 39 | 0 | 129 | 0 | 0 | 22
JPRGTP19-048 | 1625569 | 45 | JPRGP19-AL | JPR | Cody Reeves | 2019-05-05 | Differential GPS | 07N | 587991.58 | 7034463.67 | 63.4278 | -139.2368 | 855 | 110 | 2.0" | 10 | Complete | 1 | 3 | 3 | Qtz-Fsp-Bio Gneiss | Foliated | K-Feldspar | Moderate | Pervasive | [8 empty] | 0 | 0 | 0 | 0 | 0 | 0 | 31 | 17 | 0 | 0 | 67 | 2862 | 29939 | 0 | 0 | 29712 | 0 | 0 | 2535 | 0 | 110117 | 37938 | 255679 | 92 | 189 | 0 | 528508 | 228 | 39 | 1777 | 59 | 0 | 182 | 0 | 0 | 27
JPRGTP19-048 | 1625570 | 50 | JPRGP19-AL | JPR | Cody Reeves | 2019-05-05 | Differential GPS | 07N | 587994.58 | 7034468.77 | 63.4278 | -139.2368 | 855 | 75 | 2.0" | 0 | Complete | 0 | 0 | 0 | Qtz-Fsp-Bio Gneiss | Foliated | [6 empty] | Clasts frozen and broken by frost action |  |  | Clasts frozen and broken by frost action |  | 0 | 0 | 10 | 0 | 0 | 0 | 38 | 0 | 0 | 0 | 37 | 3019 | 14595 | 0 | 0 | 18287 | 48108 | 0 | 754 | 0 | 94817 | 19574 | 247325 | 66 | 80 | 0 | 551441 | 102 | 28 | 1600 | 31 | 0 | 74 | 0 | 0 | 13
JPRGTP19-048 | 1625571 | 55 | JPRGP19-AL | JPR | Cody Reeves | 2019-05-05 | Differential GPS | 07N | 587995.44 | 7034473.7 | 63.4279 | -139.2367 | 854 | 125 | 2.0" | 30 | Complete | 3 | 4 | 3 | Qtz-Fsp-Bio Gneiss | Foliated | K-Feldspar | Strong | Pervasive | Quartz | 25 | Interstitial | [5 empty] | 0 | 0 | 26 | 0 | 0 | 0 | 41 | 21 | 0 | 0 | 76 | 2426 | 54835 | 0 | 0 | 38603 | 0 | 0 | 4176 | 0 | 106064 | 66600 | 340251 | 57 | 195 | 0 | 382979 | 492 | 27 | 2804 | 91 | 0 | 211 | 0 | 0 | 27
JPRGTP19-048 | 1625572 | 60 | JPRGP19-AL | JPR | Cody Reeves | 2019-05-05 | Differential GPS | 07N | 587995.08 | 7034479.71 | 63.4279 | -139.2367 | 853 | 120 | 2.0" | 40 | Complete | 3 | 4 | 4 | Qtz-Fsp-Bio Gneiss | Foliated | K-Feldspar | Strong | Pervasive | Quartz | 35 | Interstitial | [5 empty] | 0 | 0 | 17 | 0 | 0 | 0 | 45 | 22 | 0 | 0 | 86 | 3456 | 69088 | 0 | 0 | 37985 | 38590 | 0 | 4599 | 0 | 122060 | 89743 | 466009 | 64 | 192 | 0 | 163350 | 518 | 35 | 3792 | 113 | 0 | 216 | 0 | 0 | 21

## GTP_Samples
line_id | sample_id | line_metreage | project_id | proposed_line_id | technician_id | date | location_survey_method | utm_zone | utm_easting | utm_northing | wgs84_latitude | wgs84_longitude | elevation_m | sample_depth_cm | probe_diameter | rock_concentration | frozen_amount | oxidation | weathering | clast_angularity | lith_code | lith_mod | alt_code | alt_intensity | alt_mod | min_code | min_percentage | min_style | additional_remarks | sample_note_1 | sample_note_2 | additional_remarks_1 | shipment_bag
JPRGTP19-023 | 1613751 | 0 | JPR | JPRGP19-N | Vytautas Banys | 2019-04-10 | Differential GPS | 07N | 593083.31 | 7028564.78 | 63.3736 | -139.1383 | 971 | 40 | 2.0" |  | Not Frozen |  |  |  | Qtz-Fsp-Bio Gneiss | [8 empty] | Coarse | Rocky Terrain
JPRGTP19-023 | 1613752 | 5 | JPR | JPRGP19-N | Vytautas Banys | 2019-04-10 | Differential GPS | 07N | 593085.97 | 7028558.98 | 63.3735 | -139.1382 | 963 | 60 | 2.0" |  | Not Frozen |  |  |  | Qtz-Fsp-Bio Gneiss
JPRGTP19-023 | 1613753 | 10 | JPR | JPRGP19-N | Vytautas Banys | 2019-04-10 | Differential GPS | 07N | 593085.79 | 7028554.35 | 63.3735 | -139.1383 | 963 | 100 | 2.0" |  | Not Frozen |  |  |  | Qtz-Fsp-Bio Gneiss | [8 empty] | Coarse
JPRGTP19-023 | 1613754 | 15 | JPR | JPRGP19-N | Vytautas Banys | 2019-04-10 | Differential GPS | 07N | 593082.19 | 7028549.54 | 63.3734 | -139.1383 | 962 | 170 | 2.0" |  | Not Frozen |  |  |  | Qtz-Fsp-Bio Gneiss | [8 empty] | Dull Red Rust
JPRGTP19-023 | 1613755 | 20 | JPR | JPRGP19-N | Vytautas Banys | 2019-04-10 | Differential GPS | 07N | 593079.29 | 7028544.88 | 63.3734 | -139.1384 | 961 | 150 | 2.0" |  | Not Frozen |  |  |  | Qtz-Fsp-Bio Gneiss
JPRGTP19-023 | 1613756 | 25 | JPR | JPRGP19-N | Vytautas Banys | 2019-04-10 | Differential GPS | 07N | 593076.54 | 7028540.8 | 63.3734 | -139.1384 | 961 | 60 | 2.0" |  | Not Frozen |  |  |  | Qtz-Fsp-Bio Gneiss | [8 empty] | Dull Red Rust | Quartz Chips
JPRGTP19-023 | 1613757 | 30 | JPR | JPRGP19-N | Vytautas Banys | 2019-04-10 | Differential GPS | 07N | 593075.89 | 7028535.6 | 63.3733 | -139.1385 | 960 | 50 | 2.0" |  | Partial |  |  |  | Qtz-Fsp-Bio Gneiss
JPRGTP19-023 | 1613758 | 35 | JPR | JPRGP19-N | Vytautas Banys | 2019-04-10 | Differential GPS | 07N | 593080.25 | 7028530.72 | 63.3733 | -139.1384 | 958 | 40 | 2.0" |  | Partial |  |  |  | Qtz-Fsp-Bio Gneiss | [8 empty] | Dull Red Rust
JPRGTP19-023 | 1613759 | 40 | JPR | JPRGP19-N | Vytautas Banys | 2019-04-10 | Differential GPS | 07N | 593077.76 | 7028525.37 | 63.3732 | -139.1384 | 956 | 50 | 2.0" |  | Not Frozen |  |  |  | Qtz-Fsp-Bio Gneiss | [8 empty] | Dull Red Rust | Coarse
JPRGTP19-023 | 1613760 | 45 | JPR | JPRGP19-N | Vytautas Banys | 2019-04-10 | Differential GPS | 07N | 593074.65 | 7028520.64 | 63.3732 | -139.1385 | 955 | 30 | 2.0" |  | Not Frozen |  |  |  | Qtz-Fsp-Bio Gneiss
JPRGTP19-023 | 1613761 | 50 | JPR | JPRGP19-N | Vytautas Banys | 2019-04-10 | Differential GPS | 07N | 593073.91 | 7028515.73 | 63.3731 | -139.1385 | 953 | 50 | 2.0" |  | Not Frozen |  |  |  | Qtz-Fsp-Bio Gneiss | [8 empty] | Dull Red Rust
JPRGTP19-024 | 1614501 | 0 | JPR | JPRGP19-M | Vytautas Banys | 2019-04-10 | Differential GPS | 07N | 593041.03 | 7028592.77 | 63.3738 | -139.1391 | 954 | 120 | 2.0" |  | Not Frozen |  |  |  | Qtz-Fsp-Bio Gneiss | [8 empty] | Dull Red Rust
JPRGTP19-024 | 1614502 | 5 | JPR | JPRGP19-M | Vytautas Banys | 2019-04-10 | Differential GPS | 07N | 593044.47 | 7028586.35 | 63.3738 | -139.1391 | 968 | 90 | 2.0" |  | Not Frozen |  |  |  | Qtz-Fsp-Bio Gneiss | [8 empty] | Coarse | Rusty Rock Chip
JPRGTP19-024 | 1614503 | 10 | JPR | JPRGP19-M | Vytautas Banys | 2019-04-10 | Differential GPS | 07N | 593046.82 | 7028580.6 | 63.3737 | -139.139 | 968 | 120 | 2.0" |  | Not Frozen |  |  |  | Qtz-Fsp-Bio Gneiss | [8 empty] | Coarse | Dull Red Rust
JPRGTP19-024 | 1614504 | 15 | JPR | JPRGP19-M | Vytautas Banys | 2019-04-10 | Differential GPS | 07N | 593043.83 | 7028576.59 | 63.3737 | -139.1391 | 966 | 125 | 2.0" |  | Not Frozen |  |  |  | Qtz-Fsp-Bio Gneiss
JPRGTP19-024 | 1614505 | 20 | JPR | JPRGP19-M | Vytautas Banys | 2019-04-10 | Differential GPS | 07N | 593044.83 | 7028570.72 | 63.3736 | -139.1391 | 966 | 130 | 2.0" |  | Not Frozen |  |  |  | Qtz-Fsp-Bio Gneiss
JPRGTP19-024 | 1614506 | 25 | JPR | JPRGP19-M | Vytautas Banys | 2019-04-10 | Differential GPS | 07N | 593041.99 | 7028566.62 | 63.3736 | -139.1391 | 963 | 150 | 2.0" |  | Not Frozen |  |  |  | Breccia | [7 empty] | Brecciated target qtz | Quartz Chips | Bright Orange Rust | Brecciated target qtz
JPRGTP19-024 | 1614507 | 30 | JPR | JPRGP19-M | Vytautas Banys | 2019-04-10 | Differential GPS | 07N | 593037.05 | 7028562.82 | 63.3736 | -139.1392 | 964 | 135 | 2.0" |  | Not Frozen |  |  |  | Qtz-Fsp-Bio Gneiss | [8 empty] | Coarse | Dull Red Rust
JPRGTP19-024 | 1614508 | 35 | JPR | JPRGP19-M | Vytautas Banys | 2019-04-10 | Differential GPS | 07N | 593034.31 | 7028558.33 | 63.3735 | -139.1393 | 962 | 105 | 2.0" |  | Not Frozen |  |  |  | Qtz-Fsp-Bio Gneiss | [8 empty] | Coarse | Rocky Sample
JPRGTP19-024 | 1614509 | 40 | JPR | JPRGP19-M | Vytautas Banys | 2019-04-10 | Differential GPS | 07N | 593033.29 | 7028553.51 | 63.3735 | -139.1393 | 961 | 50 | 2.0" |  | Not Frozen |  |  |  | Qtz-Fsp-Bio Gneiss | [8 empty] | Coarse | Dull Red Rust
JPRGTP19-024 | 1614510 | 45 | JPR | JPRGP19-M | Vytautas Banys | 2019-04-10 | Differential GPS | 07N | 593031.4 | 7028548.67 | 63.3734 | -139.1393 | 960 | 60 | 2.0" |  | Not Frozen |  |  |  | Qtz-Fsp-Bio Gneiss
JPRGTP19-024 | 1614511 | 50 | JPR | JPRGP19-M | Vytautas Banys | 2019-04-10 | Differential GPS | 07N | 593032.52 | 7028543.34 | 63.3734 | -139.1393 | 958 | 60 | 2.0" |  | Not Frozen |  |  |  | Qtz-Fsp-Bio Gneiss
JPRGTP19-025 | 1614527 | 0 | JPR | JPRGP19-L | Vytautas Banys | 2019-04-10 | Differential GPS | 07N | 593008.28 | 7028429.31 | 63.3724 | -139.1399 | 909 | 205 | 2.0" |  | Not Frozen |  |  |  | Qtz-Fsp-Bio Gneiss |  | K-Feldspar | [5 empty] | Rusty at horizon change | Bright Orange Rust | Rusty Rock Chip | Rusty at horizon change
JPRGTP19-025 | 1614528 | 5 | JPR | JPRGP19-L | Vytautas Banys | 2019-04-10 | Differential GPS | 07N | 593004.56 | 7028425.34 | 63.3723 | -139.1399 | 909 | 160 | 2.0" |  | Not Frozen |  |  |  | Qtz-Fsp-Bio Gneiss |  | Chlorite | Moderate |  |  |  |  | Great sample | Bright Orange Rust | Rocky Sample | Great sample
JPRGTP19-025 | 1614529 | 10 | JPR | JPRGP19-L | Vytautas Banys | 2019-04-10 | Differential GPS | 07N | 592997.35 | 7028424.38 | 63.3723 | -139.1401 | 908 | 220 | 2.0" |  | Not Frozen |  |  |  | Qtz-Fsp-Bio Gneiss |  | Feldspar | Moderate | [5 empty] | Bright Orange Rust | Rusty Rock Chip
JPRGTP19-025 | 1614530 | 15 | JPR | JPRGP19-L | Vytautas Banys | 2019-04-10 | Differential GPS | 07N | 592996.02 | 7028418.69 | 63.3723 | -139.1401 | 906 | 225 | 2.0" |  | Not Frozen |  |  |  | Felsic Gneiss | [7 empty] | Lens of limonite | Bright Orange Rust | Dull Red Rust | Lens of limonite
JPRGTP19-025 | 1614531 | 20 | JPR | JPRGP19-L | Vytautas Banys | 2019-04-10 | Differential GPS | 07N | 592993.61 | 7028415.43 | 63.3723 | -139.1402 | 904 | 145 | 2.0" |  | Not Frozen |  |  |  | Felsic Gneiss | Banding - cm | [7 empty] | Dull Red Rust | Rocky Sample
JPRGTP19-025 | 1614532 | 25 | JPR | JPRGP19-L | Vytautas Banys | 2019-04-10 | Differential GPS | 07N | 592991.05 | 7028410.52 | 63.3722 | -139.1402 | 902 | 115 | 2.0" |  | Not Frozen |  |  |  | Felsic Gneiss | [8 empty] | Quartz Chips | Coarse
JPRGTP19-025 | 1614533 | 30 | JPR | JPRGP19-L | Vytautas Banys | 2019-04-10 | Differential GPS | 07N | 592990.28 | 7028405.4 | 63.3722 | -139.1402 | 900 | 225 | 2.0" |  | Not Frozen |  |  |  | Felsic Gneiss |  | Feldspar | [6 empty] | Rusty Rock Chip | Quartz Chips
JPRGTP19-025 | 1614534 | 35 | JPR | JPRGP19-L | Vytautas Banys | 2019-04-10 | Differential GPS | 07N | 592987.81 | 7028400.83 | 63.3721 | -139.1403 | 897 | 185 | 2.0" |  | Not Frozen |  |  |  | Felsic Gneiss | [8 empty] | Quartz Chips | Bright Orange Rust
JPRGTP19-025 | 1614535 | 40 | JPR | JPRGP19-L | Vytautas Banys | 2019-04-10 | Differential GPS | 07N | 592983.86 | 7028397.56 | 63.3721 | -139.1404 | 895 | 70 | 2.0" |  | Partial |  |  |  | Felsic Gneiss | [8 empty] | Bright Orange Rust | Rusty Rock Chip
JPRGTP19-025 | 1614536 | 45 | JPR | JPRGP19-L | Vytautas Banys | 2019-04-10 | Differential GPS | 07N | 592982.83 | 7028392.01 | 63.372 | -139.1404 | 894 | 95 | 2.0" |  | Partial |  |  |  | Felsic Gneiss | [8 empty] | Dull Red Rust | Rocky Sample
JPRGTP19-025 | 1614537 | 50 | JPR | JPRGP19-L | Vytautas Banys | 2019-04-10 | Differential GPS | 07N | 592978.41 | 7028388.89 | 63.372 | -139.1405 | 892 | 205 | 2.0" |  | Partial |  |  |  | Felsic Gneiss | Banding - cm | K-Feldspar | Moderate | [5 empty] | Dull Red Rust | Quartz Chips
JPRGTP19-025 | 1614538 | 55 | JPR | JPRGP19-L | Vytautas Banys | 2019-04-10 | Differential GPS | 07N | 592978.33 | 7028383.48 | 63.372 | -139.1405 | 890 | 90 | 2.0" |  | Partial |  |  |  | Felsic Gneiss | Banding - cm | [7 empty] | Dull Red Rust | Rocky Sample
JPRGTP19-025 | 1614539 | 60 | JPR | JPRGP19-L | Vytautas Banys | 2019-04-10 | Differential GPS | 07N | 592976.58 | 7028377.87 | 63.3719 | -139.1405 | 887 | 150 | 2.0" |  | Partial |  |  |  | Felsic Gneiss | Banding - cm | K-Feldspar | [6 empty] | Bright Orange Rust | Rusty Rock Chip
JPRGTP19-025 | 1614540 | 65 | JPR | JPRGP19-L | Vytautas Banys | 2019-04-10 | Differential GPS | 07N | 592971.98 | 7028374.24 | 63.3719 | -139.1406 | 886 | 220 | 2.0" |  | Not Frozen |  |  |  | Felsic Gneiss |  | Hematite | [6 empty] | Bright Orange Rust | Rusty Rock Chip
JPRGTP19-025 | 1614541 | 70 | JPR | JPRGP19-L | Vytautas Banys | 2019-04-10 | Differential GPS | 07N | 592968.43 | 7028371.03 | 63.3719 | -139.1407 | 884 | 70 | 2.0" |  | Not Frozen |  |  |  | Felsic Gneiss | [8 empty] | Rusty Rock Chip | Rocky Sample
JPRGTP19-025 | 1614542 | 75 | JPR | JPRGP19-L | Vytautas Banys | 2019-04-10 | Differential GPS | 07N | 592966.46 | 7028366.58 | 63.3718 | -139.1407 | 882 | 130 | 2.0" |  | Not Frozen |  |  |  | Felsic Gneiss | [8 empty] | Bright Orange Rust | Rocky Sample
JPRGTP19-025 | 1614543 | 80 | JPR | JPRGP19-L | Vytautas Banys | 2019-04-10 | Differential GPS | 07N | 592963.8 | 7028362.06 | 63.3718 | -139.1408 | 879 | 150 | 2.0" |  | Not Frozen |  |  |  | Qtz-Fsp-Bio Gneiss | [8 empty] | Bright Orange Rust | Rusty Rock Chip
JPRGTP19-025 | 1614544 | 85 | JPR | JPRGP19-L | Vytautas Banys | 2019-04-10 | Differential GPS | 07N | 592963.76 | 7028356.03 | 63.3717 | -139.1408 | 876 | 70 | 2.0" |  | Not Frozen |  |  |  | Felsic Gneiss | [8 empty] | Dull Red Rust | Bright Orange Rust
JPRGTP19-025 | 1614545 | 90 | JPR | JPRGP19-L | Vytautas Banys | 2019-04-10 | Differential GPS | 07N | 592962.19 | 7028351.2 | 63.3717 | -139.1408 | 874 | 155 | 2.0" |  | Not Frozen |  |  |  | Felsic Gneiss | Banding - cm | K-Feldspar | Moderate | [5 empty] | Bright Orange Rust | Rocky Sample
JPRGTP19-025 | 1614546 | 95 | JPR | JPRGP19-L | Vytautas Banys | 2019-04-10 | Differential GPS | 07N | 592958.32 | 7028347.71 | 63.3717 | -139.1409 | 872 | 125 | 2.0" |  | Not Frozen |  |  |  | Felsic Gneiss | Breccia | Limonite | Strong | Vein |  |  |  | Qtz chips | Dull Red Rust | Bright Orange Rust | Qtz chips
JPRGTP19-025 | 1614547 | 100 | JPR | JPRGP19-L | Vytautas Banys | 2019-04-10 | Differential GPS | 07N | 592950.59 | 7028346.97 | 63.3717 | -139.1411 | 870 | 125 | 2.0" |  | Not Frozen |  |  |  | Felsic Gneiss | [8 empty] | Bright Orange Rust | Quartz Chips
JPRGTP19-026 | 1613762 | 0 | JPR | JPRGP19-A | Vytautas Banys | 2019-04-11 | Differential GPS | 07N | 592843.9 | 7028801.49 | 63.3758 | -139.1429 | 945 | 75 | 2.0" |  | Partial |  |  |  | Felsic Gneiss | [8 empty] | Dull Red Rust | Rocky Sample
JPRGTP19-026 | 1613763 | 5 | JPR | JPRGP19-A | Vytautas Banys | 2019-04-11 | Differential GPS | 07N | 592838.78 | 7028800.79 | 63.3758 | -139.143 | 944 | 80 | 2.0" |  | Partial |  |  |  | Qtz-Fsp-Bio Gneiss | Coarse Grained | Silica (amorphous) | Moderate | [5 empty] | Dull Red Rust | Quartz Chips
JPRGTP19-026 | 1613764 | 10 | JPR | JPRGP19-A | Vytautas Banys | 2019-04-11 | Differential GPS | 07N | 592837.31 | 7028794.38 | 63.3757 | -139.1431 | 945 | 65 | 2.0" |  | Partial |  |  |  | Felsic Gneiss | [7 empty] | Qtz chips | Dull Red Rust | Bright Orange Rust | Qtz chips
JPRGTP19-026 | 1613765 | 15 | JPR | JPRGP19-A | Vytautas Banys | 2019-04-11 | Differential GPS | 07N | 592835.53 | 7028788.37 | 63.3756 | -139.1431 | 946 | 225 | 2.0" |  | Partial |  |  |  | Felsic Gneiss
JPRGTP19-026 | 1613766 | 20 | JPR | JPRGP19-A | Vytautas Banys | 2019-04-11 | Differential GPS | 07N | 592834.57 | 7028782.23 | 63.3756 | -139.1431 | 944 | 65 | 2.0" |  | Partial |  |  |  | Felsic Gneiss | [8 empty] | Partially Frozen | Quartz Chips
JPRGTP19-026 | 1613767 | 25 | JPR | JPRGP19-A | Vytautas Banys | 2019-04-11 | Differential GPS | 07N | 592829.16 | 7028780.11 | 63.3756 | -139.1432 | 942 | 165 | 2.0" |  | Partial |  |  |  | Felsic Gneiss | Banding - cm | K-Feldspar | Moderate | [5 empty] | Bright Orange Rust | Quartz Chips
JPRGTP19-026 | 1613768 | 30 | JPR | JPRGP19-A | Vytautas Banys | 2019-04-11 | Differential GPS | 07N | 592823.85 | 7028776.65 | 63.3755 | -139.1434 | 941 | 75 | 2.0" |  | Partial |  |  |  | Felsic Gneiss | [8 empty] | Dull Red Rust | Small Sample
JPRGTP19-026 | 1613769 | 35 | JPR | JPRGP19-A | Vytautas Banys | 2019-04-11 | Differential GPS | 07N | 592819.15 | 7028775.71 | 63.3755 | -139.1435 | 940 | 75 | 2.0" |  | Partial |  |  |  | Felsic Gneiss | [7 empty] | Muddy | Coarse | Rusty Rock Chip | Muddy
JPRGTP19-026 | 1613770 | 40 | JPR | JPRGP19-A | Vytautas Banys | 2019-04-11 | Differential GPS | 07N | 592813.91 | 7028776.31 | 63.3755 | -139.1436 | 939 | 170 | 2.0" |  | Partial |  |  |  | Qtz-Fsp-Bio Gneiss | Banding - cm | [6 empty] | Fissile | Rusty Rock Chip | Sandy | Fissile
JPRGTP19-026 | 1613771 | 45 | JPR | JPRGP19-A | Vytautas Banys | 2019-04-11 | Differential GPS | 07N | 592809.75 | 7028773.07 | 63.3755 | -139.1436 | 937 | 175 | 2.0" |  | Partial |  |  |  | Qtz-Fsp-Bio Gneiss | Banding - cm | K-Feldspar | Moderate | [5 empty] | Dull Red Rust | Quartz Chips
JPRGTP19-026 | 1613772 | 50 | JPR | JPRGP19-A | Vytautas Banys | 2019-04-11 | Differential GPS | 07N | 592806.02 | 7028769.92 | 63.3755 | -139.1437 | 936 | 105 | 2.0" |  | Partial |  |  |  | Felsic Gneiss | [8 empty] | Dull Red Rust | Quartz Chips
JPRGTP19-026 | 1613773 | 55 | JPR | JPRGP19-A | Vytautas Banys | 2019-04-11 | Differential GPS | 07N | 592804.31 | 7028763.49 | 63.3754 | -139.1438 | 934 | 140 | 2.0" |  | Partial |  |  |  | Felsic Gneiss | [8 empty] | Rusty Rock Chip | Quartz Chips
JPRGTP19-026 | 1613774 | 60 | JPR | JPRGP19-A | Vytautas Banys | 2019-04-11 | Differential GPS | 07N | 592800 | 7028759.37 | 63.3754 | -139.1438 | 932 | 190 | 2.0" |  | Partial |  |  |  | Felsic Gneiss | [8 empty] | Bright Orange Rust | Quartz Chips
JPRGTP19-026 | 1613775 | 65 | JPR | JPRGP19-A | Vytautas Banys | 2019-04-11 | Differential GPS | 07N | 592795.98 | 7028757.17 | 63.3754 | -139.1439 | 931 | 120 | 2.0" |  | Partial |  |  |  | Felsic Gneiss | [8 empty] | Rusty Rock Chip | Quartz Chips
JPRGTP19-026 | 1613777 | 70 | JPR | JPRGP19-A | Vytautas Banys | 2019-04-11 | Differential GPS | 07N | 592791.49 | 7028754.59 | 63.3754 | -139.144 | 930 | 125 | 2.0" |  | Partial |  |  |  | Felsic Gneiss | [7 empty] | Qtz chips | Dull Red Rust | Rusty Rock Chip | Qtz chips
JPRGTP19-026 | 1613778 | 75 | JPR | JPRGP19-A | Vytautas Banys | 2019-04-11 | Differential GPS | 07N | 592788.68 | 7028751.04 | 63.3753 | -139.1441 | 928 | 125 | 2.0" |  | Partial |  |  |  | Felsic Gneiss | Banding - cm | K-Feldspar | Moderate | [5 empty] | Dull Red Rust | Quartz Chips
JPRGTP19-026 | 1613779 | 80 | JPR | JPRGP19-A | Vytautas Banys | 2019-04-11 | Differential GPS | 07N | 592784 | 7028748.9 | 63.3753 | -139.1442 | 927 | 175 | 2.0" |  | Partial |  |  |  | Felsic Gneiss | [8 empty] | Dull Red Rust | Quartz Chips
JPRGTP19-026 | 1613780 | 85 | JPR | JPRGP19-A | Vytautas Banys | 2019-04-11 | Differential GPS | 07N | 592779 | 7028747.23 | 63.3753 | -139.1443 | 926 | 175 | 2.0" |  | Not Frozen |  |  |  | Felsic Gneiss | Banding - cm | K-Feldspar | Moderate | [5 empty] | Rusty Rock Chip | Quartz Chips
JPRGTP19-026 | 1613781 | 90 | JPR | JPRGP19-A | Vytautas Banys | 2019-04-11 | Differential GPS | 07N | 592775.65 | 7028742.71 | 63.3752 | -139.1443 | 924 | 280 | 2.0" |  | Partial |  |  |  | Felsic Gneiss | [8 empty] | Fine
JPRGTP19-026 | 1613782 | 95 | JPR | JPRGP19-A | Vytautas Banys | 2019-04-11 | Differential GPS | 07N | 592769.11 | 7028742.07 | 63.3752 | -139.1445 | 922 | 145 | 2.0" |  | Not Frozen |  |  |  | Qtz-Fsp-Bio Gneiss | Disturbed | K-Feldspar | Moderate | [5 empty] | Dull Red Rust
JPRGTP19-026 | 1613783 | 100 | JPR | JPRGP19-A | Vytautas Banys | 2019-04-11 | Differential GPS | 07N | 592763.31 | 7028742.31 | 63.3752 | -139.1446 | 921 | 155 | 2.0" |  | Partial |  |  |  | Felsic Gneiss | [8 empty] | Dull Red Rust | Rusty Rock Chip
JPRGTP19-027 | 1613784 | 0 | JPR | JPRGP19-B | Vytautas Banys | 2019-04-12 | Differential GPS | 07N | 592713.66 | 7028806.49 | 63.3758 | -139.1455 | 906 | 85 | 2.0" |  | Partial |  |  |  | Felsic Gneiss | [8 empty] | Dull Red Rust
JPRGTP19-027 | 1613785 | 5 | JPR | JPRGP19-B | Vytautas Banys | 2019-04-12 | Differential GPS | 07N | 592710.24 | 7028801.41 | 63.3758 | -139.1456 | 894 | 75 | 2.0" |  | Partial |  |  |  | Felsic Gneiss | [8 empty] | Dull Red Rust | Quartz Chips
JPRGTP19-027 | 1613786 | 10 | JPR | JPRGP19-B | Vytautas Banys | 2019-04-12 | Differential GPS | 07N | 592709 | 7028795.76 | 63.3757 | -139.1456 | 895 | 70 | 2.0" |  | Partial |  |  |  | Felsic Gneiss |  | K-Feldspar | Moderate | [5 empty] | Quartz Chips | Rusty Rock Chip
JPRGTP19-027 | 1613787 | 15 | JPR | JPRGP19-B | Vytautas Banys | 2019-04-12 | Differential GPS | 07N | 592704.59 | 7028793.15 | 63.3757 | -139.1457 | 898 | 85 | 2.0" |  | Partial |  |  |  | Felsic Gneiss | [8 empty] | Dull Red Rust | Rocky Sample
JPRGTP19-027 | 1613788 | 20 | JPR | JPRGP19-B | Vytautas Banys | 2019-04-12 | Differential GPS | 07N | 592704.32 | 7028788.2 | 63.3757 | -139.1457 | 898 | 45 | 2.0" |  | Partial |  |  |  | Felsic Gneiss | [7 empty] | Small sample | Quartz Chips | Rocky Sample | Small sample
JPRGTP19-027 | 1613789 | 25 | JPR | JPRGP19-B | Vytautas Banys | 2019-04-12 | Differential GPS | 07N | 592701.95 | 7028783.27 | 63.3756 | -139.1458 | 898 | 90 | 2.0" |  | Partial |  |  |  | Felsic Gneiss | [8 empty] | Dull Red Rust | Rusty Rock Chip
JPRGTP19-027 | 1613790 | 30 | JPR | JPRGP19-B | Vytautas Banys | 2019-04-12 | Differential GPS | 07N | 592700.67 | 7028778.5 | 63.3756 | -139.1458 | 900 | 85 | 2.0" |  | Partial |  |  |  | Felsic Gneiss | [8 empty] | Dull Red Rust | Dull Red Rust
JPRGTP19-027 | 1613791 | 35 | JPR | JPRGP19-B | Vytautas Banys | 2019-04-12 | Differential GPS | 07N | 592703.62 | 7028772.21 | 63.3755 | -139.1458 | 901 | 165 | 2.0" |  | Partial |  |  |  | Felsic Gneiss | [8 empty] | Bright Orange Rust | Rusty Rock Chip
JPRGTP19-027 | 1613792 | 40 | JPR | JPRGP19-B | Vytautas Banys | 2019-04-12 | Differential GPS | 07N | 592703.32 | 7028766.98 | 63.3755 | -139.1458 | 902 | 165 | 2.0" |  | Partial |  |  |  | Felsic Gneiss | [8 empty] | Quartz Chips | Rusty Rock Chip
JPRGTP19-027 | 1613793 | 45 | JPR | JPRGP19-B | Vytautas Banys | 2019-04-12 | Differential GPS | 07N | 592703.62 | 7028760.52 | 63.3754 | -139.1458 | 902 | 65 | 2.0" |  | Partial |  |  |  | Felsic Gneiss | [7 empty] | Forgot pics | Coarse | Dull Red Rust | Forgot pics
JPRGTP19-027 | 1613794 | 50 | JPR | JPRGP19-B | Vytautas Banys | 2019-04-12 | Differential GPS | 07N | 592701.76 | 7028756.14 | 63.3754 | -139.1458 | 901 | 85 | 2.0" |  | Partial |  |  |  | Felsic Gneiss | [8 empty] | Dull Red Rust | Partially Frozen
JPRGTP19-028 | 1614551 | 0 | JPR | JPRGP19-C | Cody Reeves | 2019-04-12 | Differential GPS | 07N | 592668.65 | 7028684.76 | 63.3748 | -139.1465 | 893 | 55 | 2.0" |  | Partial |  |  |  | Felsic Gneiss | [7 empty] | Meta qtz | Quartz Chips | Rusty Rock Chip | Meta qtz
JPRGTP19-028 | 1614552 | 5 | JPR | JPRGP19-C | Cody Reeves | 2019-04-12 | Differential GPS | 07N | 592667.31 | 7028678.93 | 63.3747 | -139.1465 | 895 | 55 | 2.0" |  | Partial |  |  |  | Felsic Gneiss | [8 empty] | Dull Red Rust | Bright Orange Rust
JPRGTP19-028 | 1614553 | 10 | JPR | JPRGP19-C | Cody Reeves | 2019-04-12 | Differential GPS | 07N | 592665.05 | 7028674.18 | 63.3747 | -139.1466 | 895 | 55 | 2.0" |  | Partial |  |  |  | Felsic Gneiss | [7 empty] | Meta qtz | Bright Orange Rust | Dull Red Rust | Meta qtz
JPRGTP19-028 | 1614554 | 15 | JPR | JPRGP19-C | Cody Reeves | 2019-04-12 | Differential GPS | 07N | 592664.04 | 7028669.13 | 63.3746 | -139.1466 | 895 | 75 | 2.0" |  | Partial |  |  |  | Felsic Gneiss | [8 empty] | Dull Red Rust | Rocky Sample
JPRGTP19-028 | 1614555 | 20 | JPR | JPRGP19-C | Cody Reeves | 2019-04-12 | Differential GPS | 07N | 592664.29 | 7028664.01 | 63.3746 | -139.1466 | 895 | 35 | 2.0" |  | Partial |  |  |  | Felsic Gneiss | [8 empty] | Rocky Sample | Quartz Chips
JPRGTP19-028 | 1614556 | 25 | JPR | JPRGP19-C | Cody Reeves | 2019-04-12 | Differential GPS | 07N | 592662.23 | 7028659.27 | 63.3745 | -139.1467 | 893 | 65 | 2.0" |  | Partial |  |  |  | Felsic Gneiss | [8 empty] | Dull Red Rust | Quartz Chips
JPRGTP19-028 | 1614557 | 30 | JPR | JPRGP19-C | Cody Reeves | 2019-04-12 | Differential GPS | 07N | 592661.66 | 7028654.68 | 63.3745 | -139.1467 | 894 | 85 | 2.0" |  | Partial |  |  |  | Felsic Gneiss | [8 empty] | Dull Red Rust | Rocky Sample
JPRGTP19-028 | 1614558 | 35 | JPR | JPRGP19-C | Cody Reeves | 2019-04-12 | Differential GPS | 07N | 592660.75 | 7028649.86 | 63.3744 | -139.1467 | 894 | 45 | 2.0" |  | Partial |  |  |  | Felsic Gneiss |  | Quartz | Moderate | Vein |  |  |  | Smoky qtz possible vein, | Clay | Quartz Chips | Smoky qtz possible vein,
JPRGTP19-028 | 1614559 | 40 | JPR | JPRGP19-C | Cody Reeves | 2019-04-12 | Differential GPS | 07N | 592657.09 | 7028644.85 | 63.3744 | -139.1468 | 893 | 65 | 2.0" |  | Partial |  |  |  | Felsic Gneiss | [8 empty] | Dull Red Rust | Quartz Chips
JPRGTP19-028 | 1614560 | 45 | JPR | JPRGP19-C | Cody Reeves | 2019-04-12 | Differential GPS | 07N | 592653.78 | 7028639.96 | 63.3744 | -139.1468 | 894 | 105 | 2.0" |  | Partial |  |  |  | Felsic Gneiss | [8 empty] | Dull Red Rust | Rusty Rock Chip
JPRGTP19-028 | 1614561 | 50 | JPR | JPRGP19-C | Cody Reeves | 2019-04-12 | Differential GPS | 07N | 592649.93 | 7028634.84 | 63.3743 | -139.1469 | 893 | 55 | 2.0" |  | Partial |  |  |  | Felsic Gneiss | [8 empty] | Dull Red Rust | Rusty Rock Chip
JPRGTP19-029 | 1614577 | 0 | JPR | JPRGP19-D | Cody Reeves | 2019-04-13 | Differential GPS | 07N | 592621.9 | 7028640.6 | 63.3744 | -139.1475 | 880 | 85 | 2.0" |  | Partial |  |  |  | Felsic Gneiss | [8 empty] | Dull Red Rust
JPRGTP19-029 | 1614578 | 5 | JPR | JPRGP19-D | Cody Reeves | 2019-04-13 | Differential GPS | 07N | 592618.6 | 7028645.52 | 63.3744 | -139.1475 | 880 | 45 | 2.0" |  | Complete |  |  |  | Quartz (Vein) | [7 empty] | Possible vein | Quartz Chips |  | Possible vein
JPRGTP19-029 | 1614579 | 10 | JPR | JPRGP19-D | Cody Reeves | 2019-04-13 | Differential GPS | 07N | 592620.25 | 7028650.7 | 63.3745 | -139.1475 | 882 | 105 | 2.0" |  | Partial |  |  |  | Felsic Gneiss | [8 empty] | Rusty Rock Chip | Fine
JPRGTP19-029 | 1614580 | 15 | JPR | JPRGP19-D | Cody Reeves | 2019-04-13 | Differential GPS | 07N | 592621.23 | 7028656.52 | 63.3745 | -139.1475 | 882 | 170 | 2.0" |  | Partial |  |  |  | Felsic Gneiss | [7 empty] | High manganese | Dull Red Rust | Quartz Chips | High manganese
JPRGTP19-029 | 1614581 | 20 | JPR | JPRGP19-D | Cody Reeves | 2019-04-13 | Differential GPS | 07N | 592622.32 | 7028660.46 | 63.3746 | -139.1475 | 884 | 150 | 2.0" |  | Not Frozen |  |  |  | Felsic Gneiss | Banding - cm | Quartz | Moderate |  |  |  |  | Possible lith change | Rusty Rock Chip | Quartz Chips | Possible lith change
JPRGTP19-029 | 1614582 | 25 | JPR | JPRGP19-D | Cody Reeves | 2019-04-13 | Differential GPS | 07N | 592621.84 | 7028664.9 | 63.3746 | -139.1475 | 884 | 155 | 2.0" |  | Partial |  |  |  | Felsic Gneiss | Banding - cm | Quartz | Moderate |  |  |  |  | Smoky qtz higher in horizon | Quartz Chips | Dull Red Rust | Smoky qtz higher in horizon
JPRGTP19-029 | 1614583 | 30 | JPR | JPRGP19-D | Cody Reeves | 2019-04-13 | Differential GPS | 07N | 592619.92 | 7028670.98 | 63.3746 | -139.1475 | 882 | 100 | 2.0" |  | Partial |  |  |  | Felsic Gneiss | [8 empty] | Coarse | Dull Red Rust
JPRGTP19-029 | 1614584 | 35 | JPR | JPRGP19-D | Cody Reeves | 2019-04-13 | Differential GPS | 07N | 592617.13 | 7028675.58 | 63.3747 | -139.1475 | 881 | 120 | 2.0" |  | Partial |  |  |  | Felsic Gneiss | [7 empty] | Meta qtz chips | Bright Orange Rust | Rusty Rock Chip | Meta qtz chips
JPRGTP19-029 | 1614585 | 40 | JPR | JPRGP19-D | Cody Reeves | 2019-04-13 | Differential GPS | 07N | 592613.05 | 7028679.92 | 63.3747 | -139.1476 | 879 | 45 | 2.0" |  | Complete |  |  |  | Felsic Gneiss | [8 empty] | Dull Red Rust | Small Sample
JPRGTP19-029 | 1614586 | 45 | JPR | JPRGP19-D | Cody Reeves | 2019-04-13 | Differential GPS | 07N | 592611.95 | 7028685.24 | 63.3748 | -139.1476 | 878 | 70 | 2.0" |  | Partial |  |  |  | Felsic Gneiss | [8 empty] | Dull Red Rust | Bright Orange Rust
JPRGTP19-029 | 1614587 | 50 | JPR | JPRGP19-D | Cody Reeves | 2019-04-13 | Differential GPS | 07N | 592610.73 | 7028691.23 | 63.3748 | -139.1477 | 876 | 50 | 2.0" |  | Partial |  |  |  | Felsic Gneiss | [8 empty] | Dull Red Rust | Bright Orange Rust
JPRGTP19-030 | 1613801 | 0 | JPR | JPRGP19-E | Cody Reeves | 2019-04-13 | Differential GPS | 07N | 592564.41 | 7028718.54 | 63.3751 | -139.1486 | 829 | 75 | 2.0" |  | Partial |  |  |  | Felsic Gneiss | [8 empty] | Dull Red Rust | Quartz Chips
JPRGTP19-030 | 1613802 | 5 | JPR | JPRGP19-E | Cody Reeves | 2019-04-13 | Differential GPS | 07N | 592564.25 | 7028713.85 | 63.375 | -139.1486 | 859 | 60 | 2.0" |  | Partial |  |  |  | Felsic Gneiss | [7 empty] | Qtz chops | Dull Red Rust | Bright Orange Rust | Qtz chops
JPRGTP19-030 | 1613803 | 10 | JPR | JPRGP19-E | Cody Reeves | 2019-04-13 | Differential GPS | 07N | 592562.01 | 7028709.88 | 63.375 | -139.1486 | 860 | 55 | 2.0" |  | Partial |  |  |  | Felsic Gneiss | [8 empty] | Dull Red Rust | Rusty Rock Chip
JPRGTP19-030 | 1613804 | 15 | JPR | JPRGP19-E | Cody Reeves | 2019-04-13 | Differential GPS | 07N | 592562.48 | 7028705.55 | 63.375 | -139.1486 | 861 | 65 | 2.0" |  | Partial |  |  |  | Felsic Gneiss | [7 empty] | Higher in biotite | Dull Red Rust | Bright Orange Rust | Higher in biotite
JPRGTP19-030 | 1613805 | 20 | JPR | JPRGP19-E | Cody Reeves | 2019-04-13 | Differential GPS | 07N | 592562.59 | 7028700.09 | 63.3749 | -139.1486 | 861 | 65 | 2.0" |  | Partial |  |  |  | Felsic Gneiss | [7 empty] | Frozen ground | Rocky Terrain | Dull Red Rust | Frozen ground
JPRGTP19-030 | 1613806 | 25 | JPR | JPRGP19-E | Cody Reeves | 2019-04-13 | Differential GPS | 07N | 592562.33 | 7028695.29 | 63.3749 | -139.1486 | 861 | 80 | 2.0" |  | Partial |  |  |  | Felsic Gneiss | [8 empty] | Bright Orange Rust | Rusty Rock Chip
JPRGTP19-030 | 1613807 | 30 | JPR | JPRGP19-E | Cody Reeves | 2019-04-13 | Differential GPS | 07N | 592558.36 | 7028690.72 | 63.3748 | -139.1487 | 861 | 80 | 2.0" |  | Partial |  |  |  | Felsic Gneiss | [8 empty] | Dull Red Rust | Rusty Rock Chip
JPRGTP19-030 | 1613808 | 35 | JPR | JPRGP19-E | Cody Reeves | 2019-04-13 | Differential GPS | 07N | 592553.93 | 7028684.9 | 63.3748 | -139.1488 | 859 | 75 | 2.0" |  | Partial |  |  |  | Felsic Gneiss | [8 empty] | Bright Orange Rust | Rusty Rock Chip
JPRGTP19-030 | 1613809 | 40 | JPR | JPRGP19-E | Cody Reeves | 2019-04-13 | Differential GPS | 07N | 592553.17 | 7028679.98 | 63.3747 | -139.1488 | 859 | 60 | 2.0" |  | Partial |  |  |  | Felsic Gneiss | [7 empty] | Qtz chips | Dull Red Rust | Bright Orange Rust | Qtz chips
JPRGTP19-030 | 1613810 | 45 | JPR | JPRGP19-E | Cody Reeves | 2019-04-13 | Differential GPS | 07N | 592556.67 | 7028674.52 | 63.3747 | -139.1488 | 860 | 65 | 2.0" |  | Partial |  |  |  | Felsic Gneiss |  |  |  |  | manganese | 47 | Massive | Manganese | Dull Red Rust | Coarse | Manganese
JPRGTP19-030 | 1613811 | 50 | JPR | JPRGP19-E | Cody Reeves | 2019-04-13 | Differential GPS | 07N | 592559.95 | 7028670.25 | 63.3747 | -139.1487 | 863 | 65 | 2.0" |  | Partial |  |  |  | Felsic Gneiss | [7 empty] | Mn | Rusty Rock Chip | Bright Orange Rust | Mn
JPRGTP19-030 | 1613812 | 55 | JPR | JPRGP19-E | Cody Reeves | 2019-04-13 | Differential GPS | 07N | 592558.58 | 7028664.19 | 63.3746 | -139.1487 | 862 | 50 | 2.0" |  | Complete |  |  |  | Felsic Gneiss | [7 empty] | Qtz chips | Dull Red Rust | Small Sample | Qtz chips
JPRGTP19-030 | 1613813 | 60 | JPR | JPRGP19-E | Cody Reeves | 2019-04-13 | Differential GPS | 07N | 592557.01 | 7028659.57 | 63.3746 | -139.1488 | 863 | 65 | 2.0" |  | Partial |  |  |  | Felsic Gneiss | [8 empty] | Coarse
JPRGTP19-030 | 1613814 | 65 | JPR | JPRGP19-E | Cody Reeves | 2019-04-13 | Differential GPS | 07N | 592558.4 | 7028654.82 | 63.3745 | -139.1487 | 863 | 80 | 2.0" |  | Partial |  |  |  | Felsic Gneiss |  | K-Feldspar | Moderate | Banding - cm |  |  |  |  | Bright Orange Rust | Quartz Chips
JPRGTP19-030 | 1613815 | 70 | JPR | JPRGP19-E | Cody Reeves | 2019-04-13 | Differential GPS | 07N | 592560.05 | 7028649.63 | 63.3745 | -139.1487 | 863 | 95 | 2.0" |  | Partial |  |  |  | Felsic Gneiss | [8 empty] | Rusty Rock Chip | Bright Orange Rust
JPRGTP19-030 | 1613816 | 75 | JPR | JPRGP19-E | Cody Reeves | 2019-04-13 | Differential GPS | 07N | 592557.99 | 7028644.77 | 63.3744 | -139.1487 | 862 | 65 | 2.0" |  | Partial |  |  |  | Qtz-Fsp-Bio Gneiss | [7 empty] | Lith change | Dull Red Rust |  | Lith change
JPRGTP19-030 | 1613817 | 80 | JPR | JPRGP19-E | Cody Reeves | 2019-04-13 | Differential GPS | 07N | 592556.59 | 7028639.49 | 63.3744 | -139.1488 | 862 | 65 | 2.0" |  | Partial |  |  |  | Felsic Gneiss | [8 empty] | Bright Orange Rust | Rusty Rock Chip
JPRGTP19-030 | 1613818 | 85 | JPR | JPRGP19-E | Cody Reeves | 2019-04-13 | Differential GPS | 07N | 592558.35 | 7028634.08 | 63.3743 | -139.1487 | 862 | 85 | 2.0" |  | Partial |  |  |  | Felsic Gneiss |  | Ankerite | Moderate | Selective Replacement |  |  |  |  | Dull Red Rust
JPRGTP19-030 | 1613819 | 90 | JPR | JPRGP19-E | Cody Reeves | 2019-04-13 | Differential GPS | 07N | 592560.14 | 7028629.12 | 63.3743 | -139.1487 | 863 | 55 | 2.0" |  | Partial |  |  |  | Felsic Gneiss | Massive | K-Feldspar | Moderate | Banding - cm |  |  |  |  | Dull Red Rust | Quartz Chips
JPRGTP19-030 | 1613820 | 95 | JPR | JPRGP19-E | Cody Reeves | 2019-04-13 | Differential GPS | 07N | 592560.82 | 7028624.57 | 63.3742 | -139.1487 | 863 | 95 | 2.0" |  | Partial |  |  |  | Felsic Gneiss | [7 empty] | Possible contact between fg and qbkg | Dull Red Rust | Rusty Rock Chip | Possible contact between fg and qbkg
JPRGTP19-030 | 1613821 | 100 | JPR | JPRGP19-E | Cody Reeves | 2019-04-13 | Differential GPS | 07N | 592558.95 | 7028620.05 | 63.3742 | -139.1487 | 863 | 55 | 2.0" |  | Partial |  |  |  | Felsic Gneiss | Massive | Ankerite | Moderate | [5 empty] | Dull Red Rust | Rusty Rock Chip
JPRGTP19-030 | 1613822 | 105 | JPR | JPRGP19-E | Cody Reeves | 2019-04-14 | Differential GPS | 07N | 592567.77 | 7028612.75 | 63.3741 | -139.1486 | 861 | 70 | 2.0" |  | Partial |  |  |  | Felsic Gneiss | [8 empty] | Dull Red Rust
JPRGTP19-030 | 1613823 | 110 | JPR | JPRGP19-E | Cody Reeves | 2019-04-14 | Differential GPS | 07N | 592566.01 | 7028607.88 | 63.3741 | -139.1486 | 862 | 50 | 2.0" |  | Partial |  |  |  | Felsic Gneiss | [7 empty] | Meta qtz | Rusty Rock Chip | Quartz Chips | Meta qtz
JPRGTP19-030 | 1613824 | 115 | JPR | JPRGP19-E | Cody Reeves | 2019-04-14 | Differential GPS | 07N | 592566.06 | 7028604.21 | 63.3741 | -139.1486 | 862 | 75 | 2.0" |  | Partial |  |  |  | Felsic Gneiss | [7 empty] | Qtz vein? | Rusty Rock Chip | Quartz Chips | Qtz vein?
JPRGTP19-030 | 1613825 | 120 | JPR | JPRGP19-E | Cody Reeves | 2019-04-14 | Differential GPS | 07N | 592566.91 | 7028599.1 | 63.374 | -139.1486 | 863 | 55 | 2.0" |  | Partial |  |  |  | Felsic Gneiss | Banding - cm | Quartz | Moderate | Vein |  |  |  | Qv | Rusty Rock Chip | Quartz Chips | Qv
JPRGTP19-030 | 1613827 | 125 | JPR | JPRGP19-E | Cody Reeves | 2019-04-14 | Differential GPS | 07N | 592567.06 | 7028593.87 | 63.374 | -139.1486 | 862 | 120 | 2.0" |  | Partial |  |  |  | Felsic Gneiss | Banding - cm | Feldspar | Moderate | Halo/Selvedge |  |  |  |  | Quartz Chips | Bright Orange Rust
JPRGTP19-030 | 1613828 | 130 | JPR | JPRGP19-E | Cody Reeves | 2019-04-14 | Differential GPS | 07N | 592565 | 7028589.13 | 63.3739 | -139.1486 | 860 | 75 | 2.0" |  | Partial |  |  |  | Felsic Gneiss | [8 empty] | Bright Orange Rust | Quartz Chips
JPRGTP19-030 | 1613829 | 135 | JPR | JPRGP19-E | Cody Reeves | 2019-04-14 | Differential GPS | 07N | 592563.72 | 7028583.29 | 63.3739 | -139.1487 | 859 | 75 | 2.0" |  | Partial |  |  |  | Felsic Gneiss | [8 empty] | Dull Red Rust
JPRGTP19-030 | 1613830 | 140 | JPR | JPRGP19-E | Cody Reeves | 2019-04-14 | Differential GPS | 07N | 592564.15 | 7028578.62 | 63.3738 | -139.1487 | 858 | 75 | 2.0" |  | Partial |  |  |  | Felsic Gneiss | [8 empty] | Dull Red Rust
JPRGTP19-030 | 1613831 | 145 | JPR | JPRGP19-E | Cody Reeves | 2019-04-14 | Differential GPS | 07N | 592563.55 | 7028573.59 | 63.3738 | -139.1487 | 857 | 95 | 2.0" |  | Partial |  |  |  | Felsic Gneiss | [8 empty] | Dull Red Rust | Bright Orange Rust
JPRGTP19-030 | 1613832 | 150 | JPR | JPRGP19-E | Cody Reeves | 2019-04-14 | Differential GPS | 07N | 592563.4 | 7028568.12 | 63.3737 | -139.1487 | 856 | 95 | 2.0" |  | Partial |  |  |  | Felsic Gneiss | Banding - cm | K-Feldspar | Moderate | Selective Replacement |  |  |  |  | Bright Orange Rust | Dull Red Rust
JPRGTP19-030 | 1613834 | 155 | JPR | JPRGP19-E | Cody Reeves | 2019-04-14 | Differential GPS | 07N | 592560.86 | 7028559.24 | 63.3737 | -139.1487 | 853 | 105 | 2.0" |  | Partial |  |  |  | Felsic Gneiss | [8 empty] | Dull Red Rust | Rusty Rock Chip
JPRGTP19-030 | 1613833 | 155 | JPR | JPRGP19-E | Cody Reeves | 2019-04-14 | Differential GPS | 07N | 592561.17 | 7028564.04 | 63.3737 | -139.1487 | 854 | 140 | 2.0" |  | Partial |  |  |  | Felsic Gneiss | Banding - cm | Quartz | Moderate | Patchy |  |  |  | Meta qtz | Dull Red Rust | Bright Orange Rust | Meta qtz
JPRGTP19-030 | 1613835 | 165 | JPR | JPRGP19-E | Cody Reeves | 2019-04-14 | Differential GPS | 07N | 592561.73 | 7028553.47 | 63.3736 | -139.1487 | 852 | 90 | 2.0" |  | Partial |  |  |  | Felsic Gneiss | [7 empty] | More micas | Dull Red Rust | Rusty Rock Chip | More micas
JPRGTP19-030 | 1613836 | 170 | JPR | JPRGP19-E | Cody Reeves | 2019-04-14 | Differential GPS | 07N | 592559.6 | 7028549.28 | 63.3736 | -139.1488 | 849 | 80 | 2.0" |  | Not Frozen |  |  |  | Felsic Gneiss | [8 empty] | Dull Red Rust | Rusty Rock Chip
JPRGTP19-030 | 1613837 | 175 | JPR | JPRGP19-E | Cody Reeves | 2019-04-14 | Differential GPS | 07N | 592556.2 | 7028543.72 | 63.3735 | -139.1488 | 846 | 80 | 2.0" |  | Partial |  |  |  | Felsic Gneiss | [8 empty] | Dull Red Rust
JPRGTP19-030 | 1613838 | 180 | JPR | JPRGP19-E | Cody Reeves | 2019-04-14 | Differential GPS | 07N | 592555.6 | 7028538.8 | 63.3735 | -139.1489 | 845 | 100 | 2.0" |  | Partial |  |  |  | Felsic Gneiss | [8 empty] | Rusty Rock Chip | Dull Red Rust
JPRGTP19-031 | 1613851 | 0 | JPR | JPRGP19-F | Cody Reeves | 2019-04-15 | Differential GPS | 07N | 592521.47 | 7028566.69 | 63.3737 | -139.1495 | 844 | 140 | 2.0" |  | Partial |  |  |  | Felsic Gneiss | [8 empty] | Dull Red Rust | Rusty Rock Chip
JPRGTP19-031 | 1613852 | 5 | JPR | JPRGP19-F | Cody Reeves | 2019-04-15 | Differential GPS | 07N | 592517.43 | 7028569.91 | 63.3738 | -139.1496 | 839 | 130 | 2.0" |  | Partial |  |  |  | Felsic Gneiss | [8 empty] | Clay | Bright Orange Rust
JPRGTP19-031 | 1613853 | 10 | JPR | JPRGP19-F | Cody Reeves | 2019-04-15 | Differential GPS | 07N | 592512.52 | 7028575.01 | 63.3738 | -139.1497 | 839 | 90 | 2.0" |  | Partial |  |  |  | Felsic Gneiss | Banding - cm | Feldspar | Moderate | [5 empty] | Dull Red Rust
JPRGTP19-031 | 1613854 | 15 | JPR | JPRGP19-F | Cody Reeves | 2019-04-15 | Differential GPS | 07N | 592511.14 | 7028579.77 | 63.3739 | -139.1497 | 840 | 70 | 2.0" |  | Partial |  |  |  | Felsic Gneiss | [7 empty] | Qtz chip | Clay | Dull Red Rust | Qtz chip
JPRGTP19-031 | 1613855 | 20 | JPR | JPRGP19-F | Cody Reeves | 2019-04-15 | Differential GPS | 07N | 592512.21 | 7028585.82 | 63.3739 | -139.1497 | 840 | 75 | 2.0" |  | Partial |  |  |  | Felsic Gneiss | Banding - cm | Feldspar | Moderate | Pervasive |  |  |  |  | Dull Red Rust | Rocky Sample
JPRGTP19-031 | 1613856 | 25 | JPR | JPRGP19-F | Cody Reeves | 2019-04-15 | Differential GPS | 07N | 592510.24 | 7028590 | 63.3739 | -139.1497 | 840 | 65 | 2.0" |  | Complete |  |  |  | Felsic Gneiss | [8 empty] | Dull Red Rust | Frozen
JPRGTP19-031 | 1613857 | 30 | JPR | JPRGP19-F | Cody Reeves | 2019-04-15 | Differential GPS | 07N | 592505.19 | 7028595.09 | 63.374 | -139.1498 | 840 | 65 | 2.0" |  | Partial |  |  |  | Qtz-Fsp-Bio Gneiss | [7 empty] | Lith change | Dull Red Rust | Wet Soil | Lith change
JPRGTP19-031 | 1613858 | 35 | JPR | JPRGP19-F | Cody Reeves | 2019-04-15 | Differential GPS | 07N | 592505.37 | 7028601.12 | 63.374 | -139.1498 | 841 | 65 | 2.0" |  | Partial |  |  |  | Qtz-Fsp-Bio Gneiss | [7 empty] | Qtz chips | Dull Red Rust | Rusty Rock Chip | Qtz chips
JPRGTP19-031 | 1613859 | 40 | JPR | JPRGP19-F | Cody Reeves | 2019-04-15 | Differential GPS | 07N | 592504.23 | 7028605.88 | 63.3741 | -139.1498 | 840 | 75 | 2.0" |  | Partial |  |  |  | Felsic Gneiss | [8 empty] | Dull Red Rust | Quartz Chips
JPRGTP19-031 | 1613860 | 45 | JPR | JPRGP19-F | Cody Reeves | 2019-04-15 | Differential GPS | 07N | 592503.08 | 7028610.97 | 63.3741 | -139.1499 | 841 | 85 | 2.0" |  | Partial |  |  |  | Felsic Gneiss | [7 empty] | Qtz near surface | Dull Red Rust | Quartz Chips | Qtz near surface
JPRGTP19-031 | 1613861 | 50 | JPR | JPRGP19-F | Cody Reeves | 2019-04-15 | Differential GPS | 07N | 592501.85 | 7028615.62 | 63.3742 | -139.1499 | 841 | 50 | 2.0" |  | Partial |  |  |  | Felsic Gneiss | [8 empty] | Bright Orange Rust | Quartz Chips
JPRGTP19-031 | 1613877 | 55 | JPR | JPRGP19-F | Cody Reeves | 2019-04-15 | Differential GPS | 07N | 592501.64 | 7028621.07 | 63.3742 | -139.1499 | 842 | 75 | 2.0" |  | Partial |  |  |  | Felsic Gneiss | [8 empty] | Dull Red Rust
JPRGTP19-031 | 1613878 | 60 | JPR | JPRGP19-F | Cody Reeves | 2019-04-15 | Differential GPS | 07N | 592500.22 | 7028626.94 | 63.3743 | -139.1499 | 842 | 75 | 2.0" |  | Partial |  |  |  | Felsic Gneiss | [8 empty] | Dull Red Rust | Coarse
JPRGTP19-031 | 1613879 | 65 | JPR | JPRGP19-F | Cody Reeves | 2019-04-15 | Differential GPS | 07N | 592500.75 | 7028631.08 | 63.3743 | -139.1499 | 842 | 65 | 2.0" |  | Partial |  |  |  | Qtz-Fsp-Bio Gneiss | [7 empty] | Qtz chips | Rocky Terrain | Frozen | Qtz chips
JPRGTP19-031 | 1613880 | 70 | JPR | JPRGP19-F | Cody Reeves | 2019-04-15 | Differential GPS | 07N | 592504.46 | 7028635.87 | 63.3744 | -139.1498 | 843 | 70 | 2.0" |  | Partial |  |  |  | Felsic Gneiss | [8 empty] | Dull Red Rust | Rusty Rock Chip
JPRGTP19-031 | 1613881 | 75 | JPR | JPRGP19-F | Cody Reeves | 2019-04-15 | Differential GPS | 07N | 592505.51 | 7028641.14 | 63.3744 | -139.1498 | 843 | 85 | 2.0" |  | Partial |  |  |  | Felsic Gneiss | [8 empty] | Dull Red Rust | Bright Orange Rust
JPRGTP19-031 | 1613882 | 80 | JPR | JPRGP19-F | Cody Reeves | 2019-04-15 | Differential GPS | 07N | 592506 | 7028646.84 | 63.3745 | -139.1498 | 843 | 45 | 2.0" |  | Partial |  |  |  | Felsic Gneiss | [8 empty] | Dull Red Rust | Bright Orange Rust
JPRGTP19-031 | 1613883 | 85 | JPR | JPRGP19-F | Cody Reeves | 2019-04-15 | Differential GPS | 07N | 592507.19 | 7028650.67 | 63.3745 | -139.1498 | 843 | 80 | 2.0" |  | Partial |  |  |  | Felsic Gneiss | Banding - cm | K-Feldspar | Moderate | Pervasive |  |  |  |  | Bright Orange Rust | Rusty Rock Chip
JPRGTP19-031 | 1613884 | 90 | JPR | JPRGP19-F | Cody Reeves | 2019-04-15 | Differential GPS | 07N | 592509.13 | 7028656.07 | 63.3745 | -139.1497 | 843 | 75 | 2.0" |  | Partial |  |  |  | Qtz-Fsp-Bio Gneiss | [8 empty] | Dull Red Rust | Rusty Rock Chip
JPRGTP19-031 | 1613885 | 95 | JPR | JPRGP19-F | Cody Reeves | 2019-04-15 | Differential GPS | 07N | 592507.3 | 7028660.7 | 63.3746 | -139.1498 | 843 | 80 | 2.0" |  | Partial |  |  |  | Qtz-Fsp-Bio Gneiss | [7 empty] | Rusty chips and minor qtz | Bright Orange Rust | Dull Red Rust | Rusty chips and minor qtz
JPRGTP19-031 | 1613886 | 100 | JPR | JPRGP19-F | Cody Reeves | 2019-04-15 | Differential GPS | 07N | 592506.03 | 7028664.9 | 63.3746 | -139.1498 | 843 | 80 | 2.0" |  | Partial |  |  |  | Qtz-Fsp-Bio Gneiss | [8 empty] | Dull Red Rust | Rocky Terrain
JPRGTP19-031 | 1613887 | 105 | JPR | JPRGP19-F | Cody Reeves | 2019-04-15 | Differential GPS | 07N | 592509.78 | 7028670.03 | 63.3747 | -139.1497 | 844 | 50 | 2.0" |  | Partial |  |  |  | Qtz-Fsp-Bio Gneiss | [7 empty] | Felsic gneiss | Dull Red Rust | Rusty Rock Chip | Felsic gneiss
JPRGTP19-031 | 1613888 | 110 | JPR | JPRGP19-F | Cody Reeves | 2019-04-15 | Differential GPS | 07N | 592509.81 | 7028675.82 | 63.3747 | -139.1497 | 844 | 70 | 2.0" |  | Partial |  |  |  | Felsic Gneiss | Banding - decimetre | Quartz | Moderate | Patchy |  |  |  | Qtz chips meta | Dull Red Rust | Bright Orange Rust | Qtz chips meta
JPRGTP19-031 | 1613889 | 115 | JPR | JPRGP19-F | Cody Reeves | 2019-04-15 | Differential GPS | 07N | 592509.68 | 7028680.5 | 63.3748 | -139.1497 | 843 | 70 | 2.0" |  | Partial |  |  |  | Felsic Gneiss | [8 empty] | Dull Red Rust | Dull Red Rust
JPRGTP19-031 | 1613890 | 120 | JPR | JPRGP19-F | Cody Reeves | 2019-04-15 | Differential GPS | 07N | 592511.28 | 7028685.68 | 63.3748 | -139.1497 | 844 | 105 | 2.0" |  | Partial |  |  |  | Felsic Gneiss | Banding - decimetre | Ankerite | Moderate | Patchy |  |  |  |  | Dull Red Rust | Rusty Rock Chip
JPRGTP19-031 | 1613891 | 125 | JPR | JPRGP19-F | Cody Reeves | 2019-04-15 | Differential GPS | 07N | 592512.03 | 7028690.83 | 63.3749 | -139.1496 | 845 | 75 | 2.0" |  | Partial |  |  |  | Felsic Gneiss |  | Quartz | [6 empty] | Dull Red Rust | Bright Orange Rust
JPRGTP19-031 | 1613892 | 130 | JPR | JPRGP19-F | Cody Reeves | 2019-04-15 | Differential GPS | 07N | 592509.89 | 7028695.56 | 63.3749 | -139.1497 | 844 | 110 | 2.0" |  | Partial |  |  |  | Felsic Gneiss | [7 empty] | Rusty clasts w qtz inclusions | Dull Red Rust | Bright Orange Rust | Rusty clasts w qtz inclusions
JPRGTP19-031 | 1613893 | 135 | JPR | JPRGP19-F | Cody Reeves | 2019-04-15 | Differential GPS | 07N | 592507.44 | 7028700.73 | 63.3749 | -139.1497 | 842 | 110 | 2.0" |  | Partial |  |  |  | Qtz-Fsp-Bio Gneiss | [8 empty] | Dull Red Rust | Rocky Sample
JPRGTP19-031 | 1613894 | 140 | JPR | JPRGP19-F | Cody Reeves | 2019-04-15 | Differential GPS | 07N | 592507.09 | 7028706.07 | 63.375 | -139.1497 | 841 | 85 | 2.0" |  | Partial |  |  |  | Felsic Gneiss | [7 empty] | Qtz chips | Bright Orange Rust | Dull Red Rust | Qtz chips
JPRGTP19-031 | 1613895 | 145 | JPR | JPRGP19-F | Cody Reeves | 2019-04-15 | Differential GPS | 07N | 592507.84 | 7028711.11 | 63.375 | -139.1497 | 841 | 70 | 2.0" |  | Not Frozen |  |  |  | Felsic Gneiss | [7 empty] | Qtz chips | Dull Red Rust | Bright Orange Rust | Qtz chips
JPRGTP19-031 | 1613897 | 155 | JPR | JPRGP19-F | Cody Reeves | 2019-04-15 | Differential GPS | 07N | 592503.32 | 7028720.45 | 63.3751 | -139.1498 | 837 | 60 | 2.0" |  | Partial |  |  |  | Felsic Gneiss | [8 empty] | Dull Red Rust | Bright Orange Rust
JPRGTP19-031 | 1613896 | 155 | JPR | JPRGP19-F | Cody Reeves | 2019-04-15 | Differential GPS | 07N | 592505.63 | 7028715.17 | 63.3751 | -139.1498 | 840 | 330 | 2.0" |  | Partial |  |  |  | Felsic Gneiss | [7 empty] | Rotted clasts | Fine | Bright Orange Rust | Rotted clasts
JPRGTP19-031 | 1613898 | 160 | JPR | JPRGP19-F | Cody Reeves | 2019-04-15 | Differential GPS | 07N | 592501.82 | 7028725.54 | 63.3752 | -139.1498 | 837 | 80 | 2.0" |  | Partial |  |  |  | Felsic Gneiss | [8 empty] | Bright Orange Rust
JPRGTP19-031 | 1613899 | 165 | JPR | JPRGP19-F | Cody Reeves | 2019-04-15 | Differential GPS | 07N | 592504.97 | 7028731.09 | 63.3752 | -139.1498 | 838 | 70 | 2.0" |  | Partial |  |  |  | Felsic Gneiss | [7 empty] | Qtz chips | Dull Red Rust | Bright Orange Rust | Qtz chips
JPRGTP19-032 | 1613901 | 0 | JPR | JPRGP19-O | Cody Reeves | 2019-04-16 | Differential GPS | 07N | 592890.86 | 7028745.71 | 63.3752 | -139.142 | 952 | 100 | 2.0" |  | Not Frozen |  |  |  | Felsic Gneiss | Banding - cm | Quartz | Moderate | Patchy |  |  |  | Rusty | Bright Orange Rust | Quartz Chips | Rusty
JPRGTP19-032 | 1613902 | 5 | JPR | JPRGP19-O | Cody Reeves | 2019-04-16 | Differential GPS | 07N | 592889.79 | 7028739.34 | 63.3752 | -139.1421 | 965 | 180 | 2.0" |  | Not Frozen |  |  |  | Felsic Gneiss | Massive | Feldspar | Strong |  |  |  |  | Rotted clasts | Dull Red Rust | Bright Orange Rust | Rotted clasts
JPRGTP19-032 | 1613903 | 10 | JPR | JPRGP19-O | Cody Reeves | 2019-04-16 | Differential GPS | 07N | 592885.55 | 7028735.53 | 63.3752 | -139.1421 | 948 | 105 | 2.0" |  | Partial |  |  |  | Qtz-Fsp-Bio Gneiss | Banding - cm | Chlorite | Moderate | Patchy |  |  |  | Chlorite | Bright Orange Rust | Clay | Chlorite
JPRGTP19-032 | 1613904 | 15 | JPR | JPRGP19-O | Cody Reeves | 2019-04-16 | Differential GPS | 07N | 592884.4 | 7028730.25 | 63.3751 | -139.1422 | 948 | 90 | 2.0" |  | Partial |  |  |  | Felsic Gneiss | [8 empty] | Bright Orange Rust | Rusty Rock Chip
JPRGTP19-032 | 1613905 | 20 | JPR | JPRGP19-O | Cody Reeves | 2019-04-16 | Differential GPS | 07N | 592881.56 | 7028726.27 | 63.3751 | -139.1422 | 950 | 70 | 2.0" |  | Partial |  |  |  | Felsic Gneiss | Banding - cm | K-Feldspar | Strong | Pervasive |  |  |  |  | Dull Red Rust | Bright Orange Rust
JPRGTP19-032 | 1613906 | 25 | JPR | JPRGP19-O | Cody Reeves | 2019-04-16 | Differential GPS | 07N | 592876.86 | 7028724.46 | 63.3751 | -139.1423 | 947 | 70 | 2.0" |  | Partial |  |  |  | Felsic Gneiss | [8 empty] | Dull Red Rust | Coarse
JPRGTP19-032 | 1613907 | 30 | JPR | JPRGP19-O | Cody Reeves | 2019-04-16 | Differential GPS | 07N | 592870.11 | 7028724.49 | 63.3751 | -139.1425 | 946 | 100 | 2.0" | [5 empty] | Felsic Gneiss
JPRGTP19-032 | 1613908 | 35 | JPR | JPRGP19-O | Cody Reeves | 2019-04-16 | Differential GPS | 07N | 592866.31 | 7028721.03 | 63.375 | -139.1425 | 945 | 105 | 2.0" |  | Partial |  |  |  | Felsic Gneiss | Banding - cm | Feldspar | Moderate | Patchy |  |  |  | Quartz chips | Dull Red Rust | Bright Orange Rust | Quartz chips
JPRGTP19-032 | 1613909 | 40 | JPR | JPRGP19-O | Cody Reeves | 2019-04-16 | Differential GPS | 07N | 592863.05 | 7028716.14 | 63.375 | -139.1426 | 944 | 120 | 2.0" | 50 | Partial | 5 | 3 | 5 | Felsic Gneiss | [7 empty] | Qtz | Dull Red Rust | Bright Orange Rust | Qtz
JPRGTP19-032 | 1613910 | 45 | JPR | JPRGP19-O | Cody Reeves | 2019-04-16 | Differential GPS | 07N | 592858.77 | 7028713.68 | 63.375 | -139.1427 | 941 | 115 | 2.0" | 50 | Not Frozen | 4 | 4 | 3 | Felsic Gneiss
JPRGTP19-032 | 1613911 | 50 | JPR | JPRGP19-O | Cody Reeves | 2019-04-16 | Differential GPS | 07N | 592856.31 | 7028708.7 | 63.3749 | -139.1427 | 940 | 280 | 2.0" | 0 | Partial | 5 | 0 | 0 | rotted | [7 empty] | Hydrothermal w rotted clasts | Clay | Partially Frozen | Hydrothermal w rotted clasts
JPRGTP19-032 | 1613912 | 55 | JPR | JPRGP19-O | Cody Reeves | 2019-04-16 | Differential GPS | 07N | 592853.68 | 7028704.5 | 63.3749 | -139.1428 | 941 | 120 | 2.0" | 30 | Partial | 5 | 4 | 2 | Felsic Gneiss | Banding - cm | Feldspar | Moderate | Patchy |  |  |  |  | Dull Red Rust | Rusty Rock Chip
JPRGTP19-032 | 1613913 | 60 | JPR | JPRGP19-O | Cody Reeves | 2019-04-16 | Differential GPS | 07N | 592847.83 | 7028702.66 | 63.3749 | -139.1429 | 940 | 85 | 2.0" | 40 | Partial | 2 | 0 | 5 | Qtz-Fsp-Bio Gneiss | [8 empty] | Dull Red Rust | Rusty Rock Chip
JPRGTP19-032 | 1613914 | 65 | JPR | JPRGP19-O | Cody Reeves | 2019-04-16 | Differential GPS | 07N | 592843.17 | 7028701.19 | 63.3749 | -139.143 | 941 | 150 | 2.0" | 10 | Not Frozen | 4 | 4 | 2 | Felsic Gneiss | [8 empty] | Dull Red Rust | Rusty Rock Chip
JPRGTP19-032 | 1613915 | 70 | JPR | JPRGP19-O | Cody Reeves | 2019-04-16 | Differential GPS | 07N | 592843.08 | 7028695.5 | 63.3748 | -139.143 | 938 | 150 | 2.0" | 20 | Not Frozen | 4 | 2 | 5 | Qtz-Fsp-Bio Gneiss | Banding - cm | [7 empty] | Dull Red Rust | Sandy
JPRGTP19-032 | 1613916 | 75 | JPR | JPRGP19-O | Cody Reeves | 2019-04-16 | Differential GPS | 07N | 592839.76 | 7028691.06 | 63.3748 | -139.1431 | 941 | 195 | 2.0" | 0 | Not Frozen | 5 | 0 | 0 | Felsic Gneiss | [7 empty] | Hydrothermal rotting | Clay | Bright Orange Rust | Hydrothermal rotting
JPRGTP19-032 | 1613917 | 80 | JPR | JPRGP19-O | Cody Reeves | 2019-04-16 | Differential GPS | 07N | 592837.72 | 7028685.42 | 63.3747 | -139.1431 | 939 | 85 | 2.0" | 30 | Not Frozen | 3 | 0 | 5 | Qtz-Fsp-Bio Gneiss
JPRGTP19-032 | 1613918 | 85 | JPR | JPRGP19-O | Cody Reeves | 2019-04-16 | Differential GPS | 07N | 592830.7 | 7028686.11 | 63.3747 | -139.1433 | 938 | 70 | 2.0" | 50 | Not Frozen | 3 | 2 | 4 | Felsic Gneiss | [8 empty] | Dull Red Rust
JPRGTP19-032 | 1613919 | 90 | JPR | JPRGP19-O | Cody Reeves | 2019-04-16 | Differential GPS | 07N | 592829.02 | 7028680.26 | 63.3747 | -139.1433 | 938 | 85 | 2.0" | 50 | Not Frozen | 2 | 1 | 5 | Qtz-Fsp-Bio Gneiss | [8 empty] | Clay | Rusty Rock Chip
JPRGTP19-032 | 1613920 | 95 | JPR | JPRGP19-O | Cody Reeves | 2019-04-16 | Differential GPS | 07N | 592828.21 | 7028673.55 | 63.3746 | -139.1433 | 937 | 50 | 2.0" | 50 | Partial | 3 | 2 | 5 | Qtz-Fsp-Bio Gneiss | [7 empty] | Qtz chips | Quartz Chips | Rusty Rock Chip | Qtz chips
JPRGTP19-032 | 1613921 | 100 | JPR | JPRGP19-O | Cody Reeves | 2019-04-16 | Differential GPS | 07N | 592824.16 | 7028669.87 | 63.3746 | -139.1434 | 936 | 80 | 2.0" | 30 | Partial | 3 | 4 | 4 | Qtz-Fsp-Bio Gneiss | [7 empty] | Rotted clasts | Dull Red Rust |  | Rotted clasts
JPRGTP19-032 | 1613922 | 105 | JPR | JPRGP19-O | Cody Reeves | 2019-04-16 | Differential GPS | 07N | 592821.81 | 7028664.89 | 63.3745 | -139.1435 | 935 | 85 | 2.0" | 50 | Not Frozen | 5 | 1 | 5 | Biotite Quartz Monzonite | Banding - cm | Hydrothermal Biotite | Strong | Pervasive |  |  |  | Rotted clasts | Bright Orange Rust | Quartz Chips | Rotted clasts
JPRGTP19-032 | 1613923 | 110 | JPR | JPRGP19-O | Cody Reeves | 2019-04-16 | Differential GPS | 07N | 592817.71 | 7028662.88 | 63.3745 | -139.1435 | 935 | 70 | 2.0" | 50 | Partial | 2 | 1 | 4 | Qtz-Fsp-Bio Gneiss | [8 empty] | Dull Red Rust | Bright Orange Rust
JPRGTP19-032 | 1613924 | 115 | JPR | JPRGP19-O | Cody Reeves | 2019-04-16 | Differential GPS | 07N | 592814.41 | 7028659.44 | 63.3745 | -139.1436 | 934 | 65 | 2.0" | 50 | Not Frozen | 4 | 1 | 4 | Qtz-Fsp-Bio Gneiss | [8 empty] | Dull Red Rust | Rusty Rock Chip
JPRGTP19-032 | 1613925 | 120 | JPR | JPRGP19-O | Cody Reeves | 2019-04-16 | Differential GPS | 07N | 592811.37 | 7028655.56 | 63.3745 | -139.1437 | 933 | 155 | 2.0" | 30 | Not Frozen | 3 | 1 | 4 | Qtz-Fsp-Bio Gneiss | Banding - cm | Chlorite | Moderate | Selective Replacement
JPRGTP19-032 | 1613927 | 125 | JPR | JPRGP19-O | Cody Reeves | 2019-04-16 | Differential GPS | 07N | 592806.26 | 7028652.29 | 63.3744 | -139.1438 | 933 | 155 | 2.0" | 30 | Not Frozen | 5 | 0 | 5 | Qtz-Fsp-Bio Gneiss | [7 empty] | Rotted clasts | Bright Orange Rust | Clay | Rotted clasts
JPRGTP19-032 | 1613928 | 130 | JPR | JPRGP19-O | Cody Reeves | 2019-04-16 | Differential GPS | 07N | 592806.17 | 7028646.83 | 63.3744 | -139.1438 | 932 | 105 | 2.0" | 40 | Not Frozen | 5 | 1 | 5 | Qtz-Fsp-Bio Gneiss | Banding - decimetre | Quartz | Moderate | Halo/Selvedge |  |  |  | Meta qtz chips | Rusty Rock Chip | Quartz Chips | Meta qtz chips
JPRGTP19-032 | 1613929 | 135 | JPR | JPRGP19-O | Cody Reeves | 2019-04-16 | Differential GPS | 07N | 592804.52 | 7028641.76 | 63.3743 | -139.1438 | 933 | 90 | 2.0" | 50 | Not Frozen | 5 | 0 | 5 | Qtz-Fsp-Bio Gneiss | [7 empty] | Meta qtz chips | Bright Orange Rust | Dull Red Rust | Meta qtz chips
JPRGTP19-032 | 1613930 | 140 | JPR | JPRGP19-O | Cody Reeves | 2019-04-16 | Differential GPS | 07N | 592798.24 | 7028640.69 | 63.3743 | -139.1439 | 931 | 70 | 2.0" | 50 | Partial | 5 | 1 | 5 | Qtz-Fsp-Bio Gneiss | [7 empty] | Meta qtz | Bright Orange Rust | Dull Red Rust | Meta qtz
JPRGTP19-032 | 1613931 | 145 | JPR | JPRGP19-O | Cody Reeves | 2019-04-16 | Differential GPS | 07N | 592789.08 | 7028642.76 | 63.3743 | -139.1441 | 930 | 100 | 2.0" | 40 | Partial | 4 | 1 | 5 | Qtz-Fsp-Bio Gneiss | [8 empty] | Bright Orange Rust | Quartz Chips
JPRGTP19-032 | 1613932 | 150 | JPR | JPRGP19-O | Cody Reeves | 2019-04-16 | Differential GPS | 07N | 592785.07 | 7028639.53 | 63.3743 | -139.1442 | 928 | 75 | 2.0" | 30 | Partial | 5 | 5 | 5 | Qtz-Fsp-Bio Gneiss | [8 empty] | Dull Red Rust
JPRGTP19-032 | 1613933 | 155 | JPR | JPRGP19-O | Cody Reeves | 2019-04-16 | Differential GPS | 07N | 592781.83 | 7028635.64 | 63.3743 | -139.1443 | 927 | 65 | 2.0" | 50 | Partial | 3 | 2 | 4 | Qtz-Fsp-Bio Gneiss | [8 empty] | Dull Red Rust | Bright Orange Rust
JPRGTP19-032 | 1613934 | 160 | JPR | JPRGP19-O | Cody Reeves | 2019-04-17 | Differential GPS | 07N | 592782.19 | 7028628.11 | 63.3742 | -139.1443 | 925 | 60 | 2.0" | 90 | Partial | 3 | 3 | 3 | Qtz-Fsp-Bio Gneiss | [8 empty] | Dull Red Rust
JPRGTP19-032 | 1613935 | 165 | JPR | JPRGP19-O | Cody Reeves | 2019-04-17 | Differential GPS | 07N | 592775.41 | 7028627.76 | 63.3742 | -139.1444 | 926 | 65 | 2.0" | 80 | Partial | 2 | 1 | 5 | Qtz-Fsp-Bio Gneiss | [8 empty] | Dull Red Rust | Quartz Chips
JPRGTP19-032 | 1613936 | 170 | JPR | JPRGP19-O | Cody Reeves | 2019-04-17 | Differential GPS | 07N | 592770.24 | 7028626.5 | 63.3742 | -139.1445 | 924 | 70 | 2.0" | 70 | Not Frozen | 4 | 1 | 5 | Qtz-Fsp-Bio Gneiss | [7 empty] | Less biotite | Dull Red Rust | Clay | Less biotite
JPRGTP19-032 | 1613937 | 175 | JPR | JPRGP19-O | Cody Reeves | 2019-04-17 | Differential GPS | 07N | 592767.93 | 7028621.53 | 63.3742 | -139.1446 | 924 | 100 | 2.0" | 80 | Not Frozen | 5 | 1 | 5 | Qtz-Fsp-Bio Gneiss | Banding - cm | Feldspar | Strong | Patchy |  |  |  | Hydro meta qtz |  |  | Hydro meta qtz
JPRGTP19-032 | 1613938 | 180 | JPR | JPRGP19-O | Cody Reeves | 2019-04-17 | Differential GPS | 07N | 592764.14 | 7028617.63 | 63.3741 | -139.1446 | 921 | 105 | 2.0" | 70 | Not Frozen | 5 | 1 | 5 | Qtz-Fsp-Bio Gneiss | [8 empty] | Dull Red Rust | Quartz Chips
JPRGTP19-032 | 1613939 | 185 | JPR | JPRGP19-O | Cody Reeves | 2019-04-17 | Differential GPS | 07N | 592762.3 | 7028612 | 63.3741 | -139.1447 | 921 | 40 | 2.0" | 80 | Partial | 3 | 1 | 4 | Qtz-Fsp-Bio Gneiss | [7 empty] | Small sample | Dull Red Rust |  | Small sample
JPRGTP19-032 | 1613940 | 190 | JPR | JPRGP19-O | Cody Reeves | 2019-04-17 | Differential GPS | 07N | 592760.89 | 7028607.17 | 63.374 | -139.1447 | 920 | 80 | 2.0" | 80 | Partial | 4 | 2 | 5 | Qtz-Fsp-Bio Gneiss | [8 empty] | Dull Red Rust | Bright Orange Rust
JPRGTP19-032 | 1613941 | 195 | JPR | JPRGP19-O | Cody Reeves | 2019-04-17 | Differential GPS | 07N | 592759.35 | 7028599.99 | 63.374 | -139.1447 | 920 | 85 | 2.0" | 80 | Not Frozen | 4 | 2 | 5 | Qtz-Fsp-Bio Gneiss | [7 empty] | Boulders/outcrop at surface | Rusty Rock Chip | Rocky Terrain | Boulders/outcrop at surface
JPRGTP19-033 | 1613942 | 0 | JPR | JPRGP19-P | Cody Reeves | 2019-04-18 | Differential GPS | 07N | 592917.14 | 7028634.55 | 63.3742 | -139.1416 | 952 | 95 | 2.0" | 60 | Partial | 5 | 2 | 5 | Felsic Gneiss | [8 empty] | Bright Orange Rust | Rusty Rock Chip
JPRGTP19-033 | 1613943 | 5 | JPR | JPRGP19-P | Cody Reeves | 2019-04-18 | Differential GPS | 07N | 592918.02 | 7028626.66 | 63.3742 | -139.1416 | 952 | 255 | 2.0" | 50 | Not Frozen | 5 | 4 | 5 | Qtz-Fsp-Bio Gneiss | Banding - cm | Rust staining | Strong | Pervasive |  |  |  | Hydrothermal rotting | Bright Orange Rust | Clay | Hydrothermal rotting
JPRGTP19-033 | 1613944 | 10 | JPR | JPRGP19-P | Cody Reeves | 2019-04-18 | Differential GPS | 07N | 592915.1 | 7028622.11 | 63.3741 | -139.1416 | 951 | 85 | 2.0" | 60 | Not Frozen | 5 | 2 | 5 | Qtz-Fsp-Bio Gneiss | Banding - cm | K-Feldspar | Strong | Patchy |  |  |  |  | Bright Orange Rust | Rusty Rock Chip
JPRGTP19-033 | 1613945 | 15 | JPR | JPRGP19-P | Cody Reeves | 2019-04-18 | Differential GPS | 07N | 592908.92 | 7028621.27 | 63.3741 | -139.1417 | 950 | 85 | 2.0" | 70 | Not Frozen | 5 | 2 | 5 | Qtz-Fsp-Bio Gneiss | Banding - cm | K-Feldspar | Moderate | Patchy |  |  |  |  | Dull Red Rust | Rusty Rock Chip
JPRGTP19-033 | 1613946 | 20 | JPR | JPRGP19-P | Cody Reeves | 2019-04-18 | Differential GPS | 07N | 592899.27 | 7028622.88 | 63.3741 | -139.1419 | 949 | 90 | 2.0" | 60 | Partial | 5 | 5 | 5 | Qtz-Fsp-Bio Gneiss | Foliated | Hydrothermal Biotite | Strong | [5 empty] | Dull Red Rust | Rusty Rock Chip
JPRGTP19-033 | 1613947 | 25 | JPR | JPRGP19-P | Cody Reeves | 2019-04-18 | Differential GPS | 07N | 592894.38 | 7028620.73 | 63.3741 | -139.142 | 948 | 65 | 2.0" | 60 | Not Frozen | 4 | 3 | 5 | Qtz-Fsp-Bio Gneiss | Foliated | [7 empty] | Bright Orange Rust | Rocky Sample
JPRGTP19-033 | 1613948 | 30 | JPR | JPRGP19-P | Cody Reeves | 2019-04-18 | Differential GPS | 07N | 592894.37 | 7028614.16 | 63.3741 | -139.142 | 948 | 90 | 2.0" | 60 | Partial | 5 | 2 | 5 | Qtz-Fsp-Bio Gneiss | [7 empty] | Meta qtz | Dull Red Rust | Quartz Chips | Meta qtz
JPRGTP19-033 | 1613949 | 35 | JPR | JPRGP19-P | Cody Reeves | 2019-04-18 | Differential GPS | 07N | 592893.68 | 7028608.78 | 63.374 | -139.1421 | 948 | 80 | 2.0" | 50 | Partial | 5 | 3 | 5 | Qtz-Fsp-Bio Gneiss | Foliated | [7 empty] | Dull Red Rust | Rusty Rock Chip
JPRGTP19-033 | 1613950 | 40 | JPR | JPRGP19-P | Cody Reeves | 2019-04-18 | Differential GPS | 07N | 592891.35 | 7028604.37 | 63.374 | -139.1421 | 947 | 90 | 2.0" | 50 | Partial | 5 | 2 | 5 | Qtz-Fsp-Bio Gneiss | [8 empty] | Clay | Rusty Rock Chip
JPRGTP19-033 | 1613951 | 45 | JPR | JPRGP19-P | Cody Reeves | 2019-04-18 | Differential GPS | 07N | 592887.74 | 7028599.69 | 63.3739 | -139.1422 | 946 | 90 | 2.0" | 50 | Not Frozen | 4 | 2 | 5 | Qtz-Fsp-Bio Gneiss
JPRGTP19-033 | 1613952 | 50 | JPR | JPRGP19-P | Cody Reeves | 2019-04-18 | Differential GPS | 07N | 592883.86 | 7028596.91 | 63.3739 | -139.1423 | 946 | 125 | 2.0" | 50 | Not Frozen | 4 | 2 | 3 | Qtz-Fsp-Bio Gneiss | [8 empty] | Dull Red Rust | Rusty Rock Chip
JPRGTP19-033 | 1613953 | 55 | JPR | JPRGP19-P | Cody Reeves | 2019-04-18 | Differential GPS | 07N | 592881.73 | 7028592.83 | 63.3739 | -139.1423 | 945 | 90 | 2.0" | 30 | Complete | 4 | 5 | 5 | Felsic Gneiss | Banding - decimetre | Feldspar | Moderate | Patchy |  |  |  |  | Dull Red Rust | Bright Orange Rust
JPRGTP19-033 | 1613954 | 60 | JPR | JPRGP19-P | Cody Reeves | 2019-04-18 | Differential GPS | 07N | 592874.35 | 7028591.95 | 63.3739 | -139.1425 | 944 | 110 | 2.0" | 90 | Not Frozen | 5 | 2 | 5 | Qtz-Fsp-Bio Gneiss | Blocky | Feldspar | Strong | Patchy |  |  |  | Open space w crystal growth | Rocky Sample | Dull Red Rust | Open space w crystal growth
JPRGTP19-033 | 1613955 | 65 | JPR | JPRGP19-P | Cody Reeves | 2019-04-18 | Differential GPS | 07N | 592869.45 | 7028590.13 | 63.3739 | -139.1426 | 944 | 110 | 2.0" | 90 | Partial | 4 | 3 | 5 | Qtz-Fsp-Bio Gneiss | [8 empty] | Dull Red Rust
JPRGTP19-033 | 1613956 | 70 | JPR | JPRGP19-P | Cody Reeves | 2019-04-18 | Differential GPS | 07N | 592865.81 | 7028586.24 | 63.3738 | -139.1426 | 943 | 40 | 2.0" | 90 | Partial | 3 | 2 | 5 | Qtz-Fsp-Bio Gneiss | [8 empty] | Bright Orange Rust | Dull Red Rust
JPRGTP19-033 | 1613957 | 75 | JPR | JPRGP19-P | Cody Reeves | 2019-04-18 | Differential GPS | 07N | 592863.44 | 7028581.71 | 63.3738 | -139.1427 | 941 | 40 | 2.0" | 60 | Partial | 4 | 4 | 5 | Qtz-Fsp-Bio Gneiss | [8 empty] | Dull Red Rust | Rusty Rock Chip
JPRGTP19-033 | 1613958 | 80 | JPR | JPRGP19-P | Cody Reeves | 2019-04-18 | Differential GPS | 07N | 592860.82 | 7028577.17 | 63.3737 | -139.1427 | 940 | 45 | 2.0" | 90 | Not Frozen | 5 | 2 | 4 | Qtz-Fsp-Bio Gneiss | [7 empty] | Meta qtz chips | Dull Red Rust | Quartz Chips | Meta qtz chips
JPRGTP19-033 | 1613959 | 85 | JPR | JPRGP19-P | Cody Reeves | 2019-04-18 | Differential GPS | 07N | 592857.74 | 7028573.18 | 63.3737 | -139.1428 | 937 | 105 | 2.0" | 70 | Partial | 5 | 1 | 5 | Qtz-Fsp-Bio Gneiss | Foliated | Feldspar | Strong | Banding - dm | Chlorite | 10 | Replacement | Altered | Dull Red Rust | Quartz Chips | Altered
JPRGTP19-033 | 1613960 | 90 | JPR | JPRGP19-P | Cody Reeves | 2019-04-18 | Differential GPS | 07N | 592856.13 | 7028568.01 | 63.3737 | -139.1428 | 935 | 110 | 2.0" | 50 | Partial | 5 | 2 | 5 | Qtz-Fsp-Bio Gneiss | [8 empty] | Rocky Terrain | Dull Red Rust
JPRGTP19-033 | 1613961 | 95 | JPR | JPRGP19-P | Cody Reeves | 2019-04-18 | Differential GPS | 07N | 592852.19 | 7028564.22 | 63.3736 | -139.1429 | 934 | 55 | 2.0" | 40 | Not Frozen | 4 | 1 | 5 | Qtz-Fsp-Bio Gneiss | Banding - decimetre |  |  |  | Chlorite | 10 | Replacement | Heavy chlorite possibly copper | Dull Red Rust | Rusty Rock Chip | Heavy chlorite possibly copper
JPRGTP19-033 | 1613962 | 100 | JPR | JPRGP19-P | Cody Reeves | 2019-04-18 | Differential GPS | 07N | 592850.95 | 7028558.61 | 63.3736 | -139.1429 | 932 | 105 | 2.0" | 70 | Not Frozen | 5 | 1 | 5 | Qtz-Fsp-Bio Gneiss | Banding - decimetre | Feldspar | Strong | Patchy | Chlorite | 15 | Replacement | Qtz rich | Dull Red Rust | Rusty Rock Chip | Qtz rich
JPRGTP19-033 | 1613963 | 105 | JPR | JPRGP19-P | Cody Reeves | 2019-04-18 | Differential GPS | 07N | 592847.73 | 7028555.73 | 63.3736 | -139.143 | 930 | 80 | 2.0" | 70 | Not Frozen | 5 | 3 | 4 | Qtz-Fsp-Bio Gneiss | Breccia |  |  |  | Quartz | 25 | Interstitial | Brecciated qtz plus qbf gneiss | Dull Red Rust | Rusty Rock Chip | Brecciated qtz plus qbf gneiss
JPRGTP19-033 | 1613964 | 110 | JPR | JPRGP19-P | Cody Reeves | 2019-04-18 | Differential GPS | 07N | 592843.12 | 7028552.8 | 63.3735 | -139.1431 | 928 | 35 | 2.0" | 60 | Not Frozen | 5 | 2 | 5 | Qtz-Fsp-Bio Gneiss | Banding - decimetre |  |  |  | Chlorite | 25 | Replacement | Sketchy slope | Dull Red Rust | Quartz Chips | Sketchy slope
JPRGTP19-033 | 1613965 | 115 | JPR | JPRGP19-P | Cody Reeves | 2019-04-18 | Differential GPS | 07N | 592839.35 | 7028550.02 | 63.3735 | -139.1432 | 926 | 110 | 2.0" | 40 | Not Frozen | 5 | 4 | 5 | Qtz-Fsp-Bio Gneiss | Banding - decimetre | K-Feldspar | Strong | Selective Replacement | Chlorite | 20 | Replacement |  | Dull Red Rust | Quartz Chips
JPRGTP19-033 | 1613966 | 120 | JPR | JPRGP19-P | Cody Reeves | 2019-04-18 | Differential GPS | 07N | 592835.25 | 7028546.44 | 63.3735 | -139.1433 | 924 | 70 | 2.0" | 60 | Not Frozen | 5 | 2 | 5 | Qtz-Fsp-Bio Gneiss | Banding - decimetre | K-Feldspar | Strong | Pervasive | Chlorite | 25 | Replacement |  | Dull Red Rust | Quartz Chips
JPRGTP19-033 | 1613967 | 125 | JPR | JPRGP19-P | Cody Reeves | 2019-04-18 | Differential GPS | 07N | 592833.08 | 7028541.92 | 63.3734 | -139.1433 | 922 | 150 | 2.0" | 80 | Not Frozen | 5 | 2 | 5 | Qtz-Fsp-Bio Gneiss | Banding - decimetre | K-Feldspar | Strong | Pervasive | Chlorite | 10 | Replacement |  | Bright Orange Rust | Rusty Rock Chip
JPRGTP19-033 | 1613968 | 130 | JPR | JPRGP19-P | Cody Reeves | 2019-04-18 | Differential GPS | 07N | 592831.97 | 7028536.76 | 63.3734 | -139.1433 | 920 | 145 | 2.0" | 80 | Not Frozen | 5 | 3 | 5 | Quartz (Vein Breccia) |  | Ankerite | Strong | Patchy | Chlorite | 30 | Replacement | Target | Dull Red Rust | Quartz Chips | Target
JPRGTP19-033 | 1613969 | 135 | JPR | JPRGP19-P | Cody Reeves | 2019-04-18 | Differential GPS | 07N | 592827.73 | 7028533.07 | 63.3734 | -139.1434 | 919 | 115 | 2.0" | 60 | Not Frozen | 5 | 2 | 5 | Quartz (Vein Breccia) | Blocky | Hydrothermal Biotite | Strong | Banding - dm | Chlorite | 25 | Replacement | Target | Dull Red Rust | Rusty Rock Chip | Target
JPRGTP19-033 | 1613970 | 140 | JPR | JPRGP19-P | Cody Reeves | 2019-04-18 | Differential GPS | 07N | 592826.59 | 7028527.35 | 63.3733 | -139.1434 | 917 | 155 | 2.0" | 70 | Partial | 5 | 3 | 5 | Qtz-Fsp-Bio Gneiss | Banding - decimetre | K-Feldspar | Moderate | Pervasive |  |  |  | Less qtz | Quartz Chips | Bright Orange Rust | Less qtz
JPRGTP19-033 | 1613971 | 145 | JPR | JPRGP19-P | Cody Reeves | 2019-04-18 | Differential GPS | 07N | 592823.92 | 7028523.04 | 63.3733 | -139.1435 | 915 | 155 | 2.0" | 60 | Not Frozen | 5 | 1 | 5 | Quartz (Vein Breccia) | Banding - decimetre | K-Feldspar | Moderate | Pervasive | Chlorite | 20 | Replacement | Target |  |  | Target
JPRGTP19-033 | 1613972 | 150 | JPR | JPRGP19-P | Cody Reeves | 2019-04-18 | Differential GPS | 07N | 592821.23 | 7028518.95 | 63.3732 | -139.1436 | 912 | 125 | 2.0" | 40 | Partial | 5 | 2 | 5 | Qtz-Fsp-Bio Gneiss | Banding - decimetre | Feldspar | Moderate | Patchy
JPRGTP19-033 | 1613973 | 155 | JPR | JPRGP19-P | Cody Reeves | 2019-04-18 | Differential GPS | 07N | 592816.17 | 7028517.46 | 63.3732 | -139.1437 | 910 | 80 | 2.0" | 80 | Not Frozen | 5 | 2 | 4 | Qtz-Fsp-Bio Gneiss | Banding - decimetre | K-Feldspar | Strong | Pervasive |  |  |  | Brecciated qtz minor |  |  | Brecciated qtz minor
JPRGTP19-033 | 1613974 | 160 | JPR | JPRGP19-P | Cody Reeves | 2019-04-18 | Differential GPS | 07N | 592811.63 | 7028513.54 | 63.3732 | -139.1438 | 909 | 80 | 2.0" | 40 | Partial | 5 | 3 | 4 | Qtz-Fsp-Bio Gneiss | Banding - decimetre | K-Feldspar | Moderate | Pervasive | Quartz | 25 | Fracture/vein controlled | Brecciated qtz |  |  | Brecciated qtz
JPRGTP19-033 | 1613975 | 165 | JPR | JPRGP19-P | Cody Reeves | 2019-04-18 | Differential GPS | 07N | 592806.51 | 7028512.5 | 63.3732 | -139.1439 | 907 | 80 | 2.0" | 20 | Not Frozen | 5 | 4 | 5 | Quartz (Vein Breccia) | Foliated | [6 empty] | Hydro meta qtz |  |  | Hydro meta qtz
JPRGTP19-033 | 1613977 | 170 | JPR | JPRGP19-P | Cody Reeves | 2019-04-18 | Differential GPS | 07N | 592801.99 | 7028511.37 | 63.3732 | -139.1439 | 905 | 45 | 2.0" | 30 | Partial | 4 | 2 | 5 | Qtz-Fsp-Bio Gneiss | Banding - decimetre | K-Feldspar | Strong | Pervasive
JPRGTP19-033 | 1613978 | 175 | JPR | JPRGP19-P | Cody Reeves | 2019-04-18 | Differential GPS | 07N | 592797.68 | 7028508.12 | 63.3731 | -139.144 | 904 | 90 | 2.0" | 40 | Partial | 5 | 4 | 5 | Qtz-Fsp-Bio Gneiss | Banding - decimetre | K-Feldspar | Strong | Pervasive |  |  |  | Brecciated qtz |  |  | Brecciated qtz
JPRGTP19-033 | 1613979 | 180 | JPR | JPRGP19-P | Cody Reeves | 2019-04-18 | Differential GPS | 07N | 592798.05 | 7028498.77 | 63.3731 | -139.144 | 901 | 225 | 2.0" | 30 | Partial | 5 | 1 | 5 | Qtz-Fsp-Bio Gneiss | Banding - decimetre | K-Feldspar | Strong | Pervasive |  |  |  | Small amount of brecciated qtz |  |  | Small amount of brecciated qtz
JPRGTP19-033 | 1613980 | 185 | JPR | JPRGP19-P | Cody Reeves | 2019-04-18 | Differential GPS | 07N | 592793.93 | 7028497.87 | 63.373 | -139.1441 | 898 | 90 | 2.0" | 30 | Partial | 5 | 1 | 5 | Quartz (Vein Breccia) | Blocky | Biotite | Strong | Banding - dm |  |  |  | Minor qbf gneiss with heavy alt |  |  | Minor qbf gneiss with heavy alt
JPRGTP19-033 | 1613981 | 190 | JPR | JPRGP19-P | Cody Reeves | 2019-04-18 | Differential GPS | 07N | 592790.29 | 7028492.3 | 63.373 | -139.1442 | 895 | 150 | 2.0" | 50 | Not Frozen | 5 | 2 | 4 | Qtz-Fsp-Bio Gneiss | Banding - decimetre | K-Feldspar | Strong | Selective Replacement | Chlorite | 15 | Fracture/vein controlled | Minor brecciated qtz |  |  | Minor brecciated qtz
JPRGTP19-033 | 1613982 | 195 | JPR | JPRGP19-P | Cody Reeves | 2019-04-18 | Differential GPS | 07N | 592785.92 | 7028489.27 | 63.373 | -139.1443 | 891 | 150 | 2.0" | 30 | Partial | 5 | 2 | 5 | Qtz-Fsp-Bio Gneiss | Banding - decimetre | K-Feldspar | Strong | Pervasive | Chlorite | 20 | Fracture/vein controlled | Minor brecciated qtz |  |  | Minor brecciated qtz
JPRGTP19-034 | 1614601 | 0 | JPR | JPRGP19-I | Cody Reeves | 2019-04-19 | Differential GPS | 07N | 592690.28 | 7028453.95 | 63.3727 | -139.1462 | 856 | 360 | 2.0" | 10 | Partial | 5 | 5 | 5 | Qtz-Fsp-Bio Gneiss | Banding - decimetre | Quartz | Strong | Halo/Selvedge |  |  |  | Hydrothermal clast rotting |  |  | Hydrothermal clast rotting
JPRGTP19-034 | 1614602 | 5 | JPR | JPRGP19-I | Cody Reeves | 2019-04-19 | Differential GPS | 07N | 592688.54 | 7028448.33 | 63.3726 | -139.1463 | 853 | 295 | 2.0" | 10 | Partial | 5 | 5 | 5 | Qtz-Fsp-Bio Gneiss | Breccia | K-Feldspar | Strong | Pervasive | Quartz | 25 | Fracture/vein controlled | Hydro brecciated qtz |  |  | Hydro brecciated qtz
JPRGTP19-034 | 1614603 | 10 | JPR | JPRGP19-I | Cody Reeves | 2019-04-19 | Differential GPS | 07N | 592684.64 | 7028444.76 | 63.3726 | -139.1463 | 847 | 145 | 2.0" | 40 | Partial | 5 | 4 | 4 | Qtz-Fsp-Bio Gneiss | Banding - decimetre | Chloritization | Moderate | Patchy | Quartz | 20 | Fracture/vein controlled | Highly altered qtz |  |  | Highly altered qtz
JPRGTP19-034 | 1614604 | 15 | JPR | JPRGP19-I | Cody Reeves | 2019-04-19 | Differential GPS | 07N | 592680.58 | 7028443.31 | 63.3726 | -139.1464 | 850 | 100 | 2.0" | 10 | Partial | 5 | 4 | 5 | Qtz-Fsp-Bio Gneiss | Banding - decimetre | Hydrothermal Biotite | Strong | Banding - dm |  |  |  | Hydro rotting |  |  | Hydro rotting
JPRGTP19-034 | 1614605 | 20 | JPR | JPRGP19-I | Cody Reeves | 2019-04-19 | Differential GPS | 07N | 592679.14 | 7028436.24 | 63.3725 | -139.1464 | 846 | 85 | 2.0" | 50 | Not Frozen | 5 | 3 | 5 | Qtz-Fsp-Bio Gneiss | Foliated | Biotite | Moderate | Selective Replacement | Chlorite | 5 | Fracture/vein controlled | Less altered |  |  | Less altered
JPRGTP19-034 | 1614606 | 25 | JPR | JPRGP19-I | Cody Reeves | 2019-04-19 | Differential GPS | 07N | 592676.64 | 7028432.6 | 63.3725 | -139.1465 | 843 | 150 | 2.0" | 50 | Partial | 5 | 2 | 4 | Quartz (Vein Breccia) | Breccia | K-Feldspar | Moderate | Halo/Selvedge |  |  |  | Qbf gneiss minor |  |  | Qbf gneiss minor
JPRGTP19-034 | 1614607 | 30 | JPR | JPRGP19-I | Cody Reeves | 2019-04-19 | Differential GPS | 07N | 592673.59 | 7028429.17 | 63.3725 | -139.1466 | 843 | 105 | 2.0" | 60 | Partial | 5 | 3 | 5 | Qtz-Fsp-Bio Gneiss | Banding - decimetre | Hydrothermal Biotite | Strong | Banding - dm |  |  |  | Minor brecciated |  |  | Minor brecciated
JPRGTP19-034 | 1614608 | 35 | JPR | JPRGP19-I | Cody Reeves | 2019-04-19 | Differential GPS | 07N | 592669.71 | 7028424.93 | 63.3724 | -139.1466 | 840 | 105 | 2.0" | 50 | Not Frozen | 5 | 3 | 5 | Qtz-Fsp-Bio Gneiss | Banding - decimetre | Hydrothermal Biotite | Strong | Banding - dm |  |  |  | Qtz chips v minor |  |  | Qtz chips v minor
JPRGTP19-034 | 1614609 | 40 | JPR | JPRGP19-I | Cody Reeves | 2019-04-19 | Differential GPS | 07N | 592665.48 | 7028422.24 | 63.3724 | -139.1467 | 839 | 105 | 2.0" | 50 | Not Frozen | 5 | 4 | 4 | Qtz-Fsp-Bio Gneiss | Banding - decimetre | Hydrothermal Biotite | Strong | Banding - dm | Quartz | 15 | Fracture/vein controlled | Qtz intrusion |  |  | Qtz intrusion
JPRGTP19-034 | 1614610 | 45 | JPR | JPRGP19-I | Cody Reeves | 2019-04-19 | Differential GPS | 07N | 592660.02 | 7028420.75 | 63.3724 | -139.1468 | 835 | 70 | 2.0" | 30 | Not Frozen | 5 | 4 | 5 | Qtz-Fsp-Bio Gneiss | Banding - decimetre | Hydrothermal Biotite | Strong | Banding - dm | Quartz | 25 | Fracture/vein controlled | Brecciated qtz minor |  |  | Brecciated qtz minor
JPRGTP19-034 | 1614611 | 50 | JPR | JPRGP19-I | Cody Reeves | 2019-04-19 | Differential GPS | 07N | 592657.5 | 7028416.11 | 63.3723 | -139.1469 | 835 | 80 | 2.0" | 60 | Not Frozen | 5 | 4 | 5 | Qtz-Fsp-Bio Gneiss | Breccia | Chloritization | Strong | Selective Replacement | Biotite | 15 | Bedded | Minor qbf gneiss |  |  | Minor qbf gneiss
JPRGTP19-034 | 1614612 | 55 | JPR | JPRGP19-I | Cody Reeves | 2019-04-19 | Differential GPS | 07N | 592652.35 | 7028412.83 | 63.3723 | -139.147 | 831 | 120 | 2.0" | 40 | Not Frozen | 5 | 5 | 5 | Qtz-Fsp-Bio Gneiss | Banding - decimetre | K-Feldspar | Strong | Selective Replacement |  |  |  | Qtz chips |  |  | Qtz chips
JPRGTP19-034 | 1614613 | 60 | JPR | JPRGP19-I | Cody Reeves | 2019-04-19 | Differential GPS | 07N | 592649.8 | 7028409.19 | 63.3723 | -139.147 | 828 | 100 | 2.0" | 60 | Not Frozen | 5 | 3 | 5 | Quartz (Vein Breccia) | Blocky | Hydrothermal Biotite | Strong | Banding - dm | Chlorite | 10 | Fracture/vein controlled | Highly altered in qbf |  |  | Highly altered in qbf
JPRGTP19-034 | 1614614 | 65 | JPR | JPRGP19-I | Cody Reeves | 2019-04-19 | Differential GPS | 07N | 592647.32 | 7028405 | 63.3723 | -139.1471 | 828 | 85 | 2.0" | 50 | Not Frozen | 5 | 5 | 5 | Qtz-Fsp-Bio Gneiss | Banding - decimetre | Hydrothermal Biotite | Moderate | Banding - dm |  |  |  | Small amount of qtz |  |  | Small amount of qtz
JPRGTP19-034 | 1614615 | 70 | JPR | JPRGP19-I | Cody Reeves | 2019-04-19 | Differential GPS | 07N | 592643.59 | 7028402.33 | 63.3722 | -139.1472 | 826 | 75 | 2.0" | 40 | Partial | 5 | 4 | 5 | Qtz-Fsp-Bio Gneiss | Foliated | Hydrothermal Biotite | Strong | Banding - dm | Chlorite | 15 | Replacement | Brecciated qtz |  |  | Brecciated qtz
JPRGTP19-034 | 1614616 | 75 | JPR | JPRGP19-I | Cody Reeves | 2019-04-19 | Differential GPS | 07N | 592642.5 | 7028396.83 | 63.3722 | -139.1472 | 824 | 100 | 2.0" | 40 | Partial | 3 | 3 | 5 | Qtz-Fsp-Bio Gneiss | Banding - decimetre | Chloritization | Moderate | Selective Replacement | Quartz | 20 | Fracture/vein controlled | High qtz in lith 1 |  |  | High qtz in lith 1
JPRGTP19-034 | 1614617 | 80 | JPR | JPRGP19-I | Cody Reeves | 2019-04-19 | Differential GPS | 07N | 592640.64 | 7028391.87 | 63.3721 | -139.1472 | 822 | 100 | 2.0" | 40 | Not Frozen | 4 | 4 | 4 | Qtz-Fsp-Bio Gneiss | Banding - decimetre | Chloritization | Moderate | Selective Replacement | Quartz | 20 | Fracture/vein controlled | High qtz and anchorite |  |  | High qtz and anchorite
JPRGTP19-034 | 1614618 | 85 | JPR | JPRGP19-I | Cody Reeves | 2019-04-19 | Differential GPS | 07N | 592637.9 | 7028386.44 | 63.3721 | -139.1473 | 822 | 170 | 2.0" | 70 | Not Frozen | 4 | 3 | 3 | Qtz-Fsp-Bio Gneiss | Banding - decimetre | K-Feldspar | Moderate | Selective Replacement | Chlorite | 10 | Replacement | Less qtz in major lith |  |  | Less qtz in major lith
JPRGTP19-034 | 1614619 | 90 | JPR | JPRGP19-I | Cody Reeves | 2019-04-19 | Differential GPS | 07N | 592633.42 | 7028383.97 | 63.3721 | -139.1474 | 819 | 95 | 2.0" | 40 | Not Frozen | 4 | 4 | 5 | Qtz-Fsp-Bio Gneiss | Banding - decimetre | K-Feldspar | Moderate | Selective Replacement | Chlorite | 15 | Replacement | Highly altered |  |  | Highly altered
JPRGTP19-034 | 1614620 | 95 | JPR | JPRGP19-I | Cody Reeves | 2019-04-19 | Differential GPS | 07N | 592626.8 | 7028382.55 | 63.3721 | -139.1475 | 816 | 105 | 2.0" | 50 | Not Frozen | 4 | 3 | 4 | Qtz-Fsp-Bio Gneiss | Banding - decimetre | K-Feldspar | Moderate | Selective Replacement | Chlorite | 10 | Replacement | Lower qtz in main lith |  |  | Lower qtz in main lith
JPRGTP19-034 | 1614621 | 100 | JPR | JPRGP19-I | Cody Reeves | 2019-04-19 | Differential GPS | 07N | 592620.43 | 7028381.48 | 63.372 | -139.1477 | 815 | 125 | 2.0" | 50 | Not Frozen | 3 | 4 | 5 | Qtz-Fsp-Bio Gneiss | Banding - decimetre | Chloritization | Strong | Selective Replacement | Quartz | 20 | Fracture/vein controlled | Qtz rich in main lith some qtz chips |  |  | Qtz rich in main lith some qtz chips
JPRGTP19-035 | 1614627 | 0 | JPR | JPRGP19-J | Cody Reeves | 2019-04-20 | Differential GPS | 07N | 592737.95 | 7028383.33 | 63.372 | -139.1453 | 840 | 155 | 2.0" | 50 | Not Frozen | 4 | 3 | 4 | Qtz-Fsp-Bio Gneiss | Banding - decimetre | K-Feldspar | Strong | Pervasive | Quartz | 5 | Fracture/vein controlled | High kspar alt |  |  | High kspar alt
JPRGTP19-035 | 1614628 | 5 | JPR | JPRGP19-J | Cody Reeves | 2019-04-20 | Differential GPS | 07N | 592736.92 | 7028377.49 | 63.372 | -139.1453 | 824 | 105 | 2.0" | 40 | Not Frozen | 4 | 4 | 4 | Qtz-Fsp-Bio Gneiss | Blocky | Chloritization | Strong | Selective Replacement | Quartz | 20 | Fracture/vein controlled | High kspar alt |  |  | High kspar alt
JPRGTP19-035 | 1614629 | 10 | JPR | JPRGP19-J | Cody Reeves | 2019-04-20 | Differential GPS | 07N | 592731.84 | 7028375 | 63.372 | -139.1454 | 844 | 70 | 2.0" | 40 | Partial | 3 | 3 | 4 | Qtz-Fsp-Bio Gneiss | Blocky | Chloritization | Strong | Selective Replacement | Biotite | 20 | Fracture/vein controlled | Minor brecciated qtz |  |  | Minor brecciated qtz
JPRGTP19-035 | 1614630 | 15 | JPR | JPRGP19-J | Cody Reeves | 2019-04-20 | Differential GPS | 07N | 592730.12 | 7028370.72 | 63.3719 | -139.1455 | 839 | 90 | 2.0" | 60 | Not Frozen | 5 | 4 | 5 | Qtz-Fsp-Bio Gneiss | Banding - decimetre | Chloritization | Strong | Selective Replacement | Biotite | 25 | Fracture/vein controlled | Highly altered |  |  | Highly altered
JPRGTP19-035 | 1614631 | 20 | JPR | JPRGP19-J | Cody Reeves | 2019-04-20 | Differential GPS | 07N | 592725.66 | 7028367.24 | 63.3719 | -139.1456 | 840 | 70 | 2.0" | 40 | Not Frozen | 3 | 2 | 5 | Qtz-Fsp-Bio Gneiss | Foliated | Chloritization | Strong | Selective Replacement | Quartz | 15 | Fracture/vein controlled | Qtz inclusions |  |  | Qtz inclusions
JPRGTP19-035 | 1614632 | 25 | JPR | JPRGP19-J | Cody Reeves | 2019-04-20 | Differential GPS | 07N | 592720.38 | 7028364.86 | 63.3719 | -139.1457 | 836 | 80 | 2.0" | 80 | Not Frozen | 4 | 4 | 5 | Qtz-Fsp-Bio Gneiss | Foliated | Chloritization | Strong | Selective Replacement | Quartz | 35 | Fracture/vein controlled | Minor brecciated qtz |  |  | Minor brecciated qtz
JPRGTP19-035 | 1614633 | 30 | JPR | JPRGP19-J | Cody Reeves | 2019-04-20 | Differential GPS | 07N | 592717.43 | 7028361.43 | 63.3718 | -139.1457 | 835 | 70 | 2.0" | 50 | Not Frozen | 5 | 4 | 5 | Qtz-Fsp-Bio Gneiss | Banding - decimetre | Chloritization | Strong | Selective Replacement | Quartz | 10 | Fracture/vein controlled
JPRGTP19-035 | 1614634 | 35 | JPR | JPRGP19-J | Cody Reeves | 2019-04-20 | Differential GPS | 07N | 592715.04 | 7028357.35 | 63.3718 | -139.1458 | 835 | 90 | 2.0" | 50 | Not Frozen | 5 | 2 | 5 | Qtz-Fsp-Bio Gneiss | Banding - decimetre | Chloritization | Strong | Selective Replacement | Quartz | 40 | Fracture/vein controlled | Minor brecciated qtz in abundance |  |  | Minor brecciated qtz in abundance
JPRGTP19-035 | 1614635 | 40 | JPR | JPRGP19-J | Cody Reeves | 2019-04-20 | Differential GPS | 07N | 592713.59 | 7028352.29 | 63.3718 | -139.1458 | 833 | 75 | 2.0" | 60 | Not Frozen | 5 | 4 | 5 | Quartz (Vein Breccia) | Blocky | Chloritization | Strong | Selective Replacement |  |  |  | Qbf gneiss minor |  |  | Qbf gneiss minor
JPRGTP19-035 | 1614636 | 45 | JPR | JPRGP19-J | Cody Reeves | 2019-04-20 | Differential GPS | 07N | 592710.04 | 7028348.62 | 63.3717 | -139.1459 | 831 | 95 | 2.0" | 60 | Not Frozen | 5 | 3 | 5 | Quartz (Vein Breccia) | Blocky | Chloritization | Strong | Selective Replacement | Biotite | 10 | Fracture/vein controlled | Qbf gneiss minor |  |  | Qbf gneiss minor
JPRGTP19-035 | 1614637 | 50 | JPR | JPRGP19-J | Cody Reeves | 2019-04-20 | Differential GPS | 07N | 592708.01 | 7028344.43 | 63.3717 | -139.1459 | 830 | 120 | 2.0" | 70 | Not Frozen | 5 | 4 | 5 | Quartz (Vein Breccia) | Banding - decimetre | Chloritization | Strong | Selective Replacement | Quartz | 65 | Fracture/vein controlled | Minor qbf gneiss |  |  | Minor qbf gneiss
JPRGTP19-035 | 1614638 | 55 | JPR | JPRGP19-J | Cody Reeves | 2019-04-20 | Differential GPS | 07N | 592704.99 | 7028339.78 | 63.3717 | -139.146 | 826 | 155 | 2.0" | 50 | Not Frozen | 5 | 4 | 5 | Qtz-Fsp-Bio Gneiss | Banding - decimetre | Chloritization | Strong | Selective Replacement | Quartz | 35 | Fracture/vein controlled | Minor brecciated qtz |  |  | Minor brecciated qtz
JPRGTP19-035 | 1614639 | 60 | JPR | JPRGP19-J | Cody Reeves | 2019-04-20 | Differential GPS | 07N | 592704.86 | 7028333.98 | 63.3716 | -139.146 | 824 | 155 | 2.0" | 80 | Not Frozen | 5 | 4 | 5 | Qtz-Fsp-Bio Gneiss | Banding - decimetre | Chloritization | Strong | Selective Replacement | Quartz | 15 | Fracture/vein controlled | Minor qtz |  |  | Minor qtz
JPRGTP19-035 | 1614640 | 65 | JPR | JPRGP19-J | Cody Reeves | 2019-04-20 | Differential GPS | 07N | 592707.02 | 7028326.68 | 63.3715 | -139.146 | 822 | 125 | 2.0" | 60 | Not Frozen | 5 | 3 | 5 | Qtz-Fsp-Bio Gneiss | Blocky | Chloritization | Strong | Selective Replacement |  |  |  | Minor qbf gneiss |  |  | Minor qbf gneiss
JPRGTP19-035 | 1614641 | 70 | JPR | JPRGP19-J | Cody Reeves | 2019-04-20 | Differential GPS | 07N | 592703.83 | 7028321.01 | 63.3715 | -139.146 | 820 | 100 | 2.0" | 30 | Not Frozen | 4 | 4 | 5 | Quartz (Vein Breccia) | Blocky | Chloritization | Strong | Selective Replacement | Biotite | 25 | Fracture/vein controlled | Minor qbf gneiss |  |  | Minor qbf gneiss
JPRGTP19-035 | 1614642 | 75 | JPR | JPRGP19-J | Cody Reeves | 2019-04-20 | Differential GPS | 07N | 592701.86 | 7028316.5 | 63.3714 | -139.1461 | 818 | 95 | 2.0" | 60 | Not Frozen | 4 | 5 | 5 | Quartz (Vein Breccia) | Blocky | K-Feldspar | Strong | Halo/Selvedge | Chlorite | 5 | Replacement
JPRGTP19-035 | 1614643 | 80 | JPR | JPRGP19-J | Cody Reeves | 2019-04-20 | Differential GPS | 07N | 592704.17 | 7028309.32 | 63.3714 | -139.146 | 815 | 75 | 2.0" | 40 | Not Frozen | 4 | 3 | 5 | Quartz (Vein Breccia) | Blocky | K-Feldspar | Strong | Halo/Selvedge | Biotite | 10 | Interstitial
JPRGTP19-035 | 1614644 | 85 | JPR | JPRGP19-J | Cody Reeves | 2019-04-20 | Differential GPS | 07N | 592700.57 | 7028305.87 | 63.3713 | -139.1461 | 813 | 85 | 2.0" | 60 | Not Frozen | 5 | 4 | 5 | Quartz (Vein Breccia) | Blocky | K-Feldspar | Strong | Halo/Selvedge | Chlorite | 5 | Replacement
JPRGTP19-035 | 1614645 | 90 | JPR | JPRGP19-J | Cody Reeves | 2019-04-20 | Differential GPS | 07N | 592696.43 | 7028302.07 | 63.3713 | -139.1462 | 811 | 60 | 2.0" | 50 | Partial | 5 | 2 | 5 | Quartz (Vein Breccia) | Blocky | K-Feldspar | Strong | Halo/Selvedge
JPRGTP19-035 | 1614646 | 95 | JPR | JPRGP19-J | Cody Reeves | 2019-04-20 | Differential GPS | 07N | 592692.77 | 7028298.84 | 63.3713 | -139.1463 | 808 | 125 | 2.0" | 50 | Partial | 4 | 2 | 5 | Quartz (Vein Breccia) | Blocky | K-Feldspar | Strong | Halo/Selvedge
JPRGTP19-035 | 1614647 | 100 | JPR | JPRGP19-J | Cody Reeves | 2019-04-20 | Differential GPS | 07N | 592692.12 | 7028293.47 | 63.3712 | -139.1463 | 807 | 90 | 2.0" | 60 | Not Frozen | 3 | 5 | 5 | Quartz (Vein Breccia) | Blocky | K-Feldspar | Strong | Halo/Selvedge
JPRGTP19-036 | 1614651 | 0 | JPR | JPRGP19-T | Cody Reeves | 2019-04-21 | Differential GPS | 07N | 593023.36 | 7027258.83 | 63.3619 | -139.1403 | 965 | 155 | 2.0" | 60 | Not Frozen | 5 | 4 | 5 | Qtz-Fsp-Bio Gneiss | Banding - decimetre | Limonite | Strong | Patchy
JPRGTP19-036 | 1614652 | 5 | JPR | JPRGP19-T | Cody Reeves | 2019-04-21 | Differential GPS | 07N | 593027.05 | 7027254.25 | 63.3618 | -139.1402 | 965 | 155 | 2.0" | 60 | Not Frozen | 5 | 3 | 5 | Qtz-Fsp-Bio Gneiss | Banding - decimetre | Limonite | Strong | Patchy
JPRGTP19-036 | 1614653 | 10 | JPR | JPRGP19-T | Cody Reeves | 2019-04-21 | Differential GPS | 07N | 593028.62 | 7027248.39 | 63.3618 | -139.1402 | 963 | 160 | 2.0" | 60 | Not Frozen | 5 | 2 | 5 | Qtz-Fsp-Bio Gneiss | Banding - decimetre | Hematite | Strong | Pervasive | Quartz | 10 | Massive
JPRGTP19-036 | 1614654 | 15 | JPR | JPRGP19-T | Cody Reeves | 2019-04-21 | Differential GPS | 07N | 593025.05 | 7027241.93 | 63.3617 | -139.1402 | 962 | 160 | 2.0" | 60 | Not Frozen | 4 | 5 | 5 | Qtz-Fsp-Bio Gneiss | Banding - decimetre |  |  |  | Quartz | 5 | Fracture/vein controlled | Quartz does not seem to have much alteration |  |  | Quartz does not seem to have much alteration
JPRGTP19-036 | 1614655 | 20 | JPR | JPRGP19-T | Cody Reeves | 2019-04-21 | Differential GPS | 07N | 593026.83 | 7027237.52 | 63.3617 | -139.1402 | 961 | 210 | 2.0" | 70 | Not Frozen | 5 | 5 | 5 | Qtz-Fsp-Bio Gneiss | Banding - decimetre | Chloritization | Moderate | Selective Replacement |  |  |  | Hydrothermal clast rotting |  |  | Hydrothermal clast rotting
JPRGTP19-036 | 1614656 | 25 | JPR | JPRGP19-T | Cody Reeves | 2019-04-21 | Differential GPS | 07N | 593029.94 | 7027232.37 | 63.3616 | -139.1401 | 961 | 150 | 2.0" | 70 | Not Frozen | 5 | 5 | 4 | Qtz-Fsp-Bio Gneiss | Banding - decimetre | Quartz | Moderate | Halo/Selvedge | Chlorite | 15 | Replacement | Hydrothermal clast rotting |  |  | Hydrothermal clast rotting
JPRGTP19-036 | 1614657 | 30 | JPR | JPRGP19-T | Cody Reeves | 2019-04-21 | Differential GPS | 07N | 593030.16 | 7027227.92 | 63.3616 | -139.1401 | 960 | 195 | 2.0" | 70 | Not Frozen | 5 | 5 | 4 | Qtz-Fsp-Bio Gneiss | Banding - decimetre | K-Feldspar | Moderate | Selective Replacement | Quartz | 5 | Fracture/vein controlled
JPRGTP19-036 | 1614658 | 35 | JPR | JPRGP19-T | Cody Reeves | 2019-04-21 | Differential GPS | 07N | 593033.96 | 7027223.01 | 63.3616 | -139.1401 | 961 | 330 | 2.0" | 20 | Not Frozen | 5 | 5 | 2 | Qtz-Fsp-Bio Gneiss | Banding - decimetre | Rust staining | Strong | Pervasive | Quartz | 15 | Fragmental | Hydrothermal clast rotting |  |  | Hydrothermal clast rotting
JPRGTP19-036 | 1614659 | 40 | JPR | JPRGP19-T | Cody Reeves | 2019-04-21 | Differential GPS | 07N | 593034.57 | 7027217.57 | 63.3615 | -139.1401 | 960 | 280 | 2.0" | 10 | Not Frozen | 5 | 5 | 1 | Qtz-Fsp-Bio Gneiss | Banding - decimetre | Rust staining | Strong | Pervasive | Quartz | 5 | Fragmental | Hydrothermal rotting of clasts >10% lithic fragments |  |  | Hydrothermal rotting of clasts >10% lithic fragments
JPRGTP19-036 | 1614660 | 45 | JPR | JPRGP19-T | Cody Reeves | 2019-04-21 | Differential GPS | 07N | 593038.49 | 7027213.56 | 63.3615 | -139.14 | 960 | 240 | 2.0" | 60 | Not Frozen | 5 | 5 | 5 | Qtz-Fsp-Bio Gneiss | Banding - decimetre | Hydrothermal Biotite | Strong | Banding - dm | Quartz | 5 | Fragmental | Strong hydrothermal alteration |  |  | Strong hydrothermal alteration
JPRGTP19-036 | 1614661 | 50 | JPR | JPRGP19-T | Cody Reeves | 2019-04-21 | Differential GPS | 07N | 593038.92 | 7027209.22 | 63.3614 | -139.14 | 960 | 175 | 2.0" | 40 | Not Frozen | 5 | 5 | 5 | Qtz-Fsp-Bio Gneiss | Banding - decimetre | Chloritization | Strong | Selective Replacement | Quartz | 15 | Fracture/vein controlled | Quartz crystal growth inclusions in main lithology |  |  | Quartz crystal growth inclusions in main lithology
JPRGTP19-036 | 1614662 | 55 | JPR | JPRGP19-T | Cody Reeves | 2019-04-21 | Differential GPS | 07N | 593040.58 | 7027203.59 | 63.3614 | -139.1399 | 960 | 100 | 2.0" | 70 | Not Frozen | 5 | 5 | 5 | Qtz-Fsp-Bio Gneiss | Banding - decimetre | Hydrothermal Biotite | Strong | Banding - dm | Quartz | 5 | Fragmental
JPRGTP19-036 | 1614663 | 60 | JPR | JPRGP19-T | Cody Reeves | 2019-04-21 | Differential GPS | 07N | 593041.71 | 7027199.27 | 63.3613 | -139.1399 | 959 | 295 | 2.0" | 20 | Not Frozen | 5 | 5 | 5 | Qtz-Fsp-Bio Gneiss | Banding - decimetre | Galena | Strong | Pervasive
JPRGTP19-036 | 1614664 | 65 | JPR | JPRGP19-T | Cody Reeves | 2019-04-21 | Differential GPS | 07N | 593043.91 | 7027192.53 | 63.3613 | -139.1399 | 959 | 220 | 2.0" | 30 | Not Frozen | 5 | 4 | 5 | Qtz-Fsp-Bio Gneiss | Banding - decimetre | Quartz | Strong | Pervasive | Biotite | 20 | Bedded | Meta-quartz secondary lithology |  |  | Meta-quartz secondary lithology
JPRGTP19-036 | 1614665 | 70 | JPR | JPRGP19-T | Cody Reeves | 2019-04-21 | Differential GPS | 07N | 593045.98 | 7027188.47 | 63.3612 | -139.1398 | 959 | 125 | 2.0" | 70 | Not Frozen | 5 | 5 | 5 | Qtz-Fsp-Bio Gneiss | Foliated | Chloritization | Strong | Selective Replacement | Quartz | 10 | Fragmental | Possible Galena |  |  | Possible Galena
JPRGTP19-036 | 1614666 | 75 | JPR | JPRGP19-T | Cody Reeves | 2019-04-21 | Differential GPS | 07N | 593049.16 | 7027185.77 | 63.3612 | -139.1398 | 959 | 145 | 2.0" | 60 | Not Frozen | 5 | 5 | 5 | Qtz-Fsp-Bio Gneiss | Foliated | Chloritization | Strong | Selective Replacement | Quartz | 10 | Fragmental | Hydrothermal clast rotting |  |  | Hydrothermal clast rotting
JPRGTP19-036 | 1614667 | 80 | JPR | JPRGP19-T | Cody Reeves | 2019-04-21 | Differential GPS | 07N | 593053.27 | 7027182.1 | 63.3612 | -139.1397 | 959 | 255 | 2.0" | 60 | Not Frozen | 5 | 5 | 5 | Qtz-Fsp-Bio Gneiss | Banding - decimetre | Rust staining | Strong | Pervasive | Quartz | 15 | Fragmental
JPRGTP19-036 | 1614668 | 85 | JPR | JPRGP19-T | Cody Reeves | 2019-04-21 | Differential GPS | 07N | 593056.86 | 7027179.2 | 63.3612 | -139.1396 | 958 | 155 | 2.0" | 60 | Not Frozen | 5 | 5 | 4 | Qtz-Fsp-Bio Gneiss | Blocky | Quartz | Moderate | Halo/Selvedge
JPRGTP19-036 | 1614669 | 90 | JPR | JPRGP19-T | Cody Reeves | 2019-04-21 | Differential GPS | 07N | 593063.45 | 7027177.83 | 63.3611 | -139.1395 | 960 | 265 | 2.0" | 40 | Not Frozen | 5 | 5 | 3 | Qtz-Fsp-Bio Gneiss | Foliated | Rust staining | Strong | Pervasive | Quartz | 10 | Fragmental | Hydrothermal clast rotting |  |  | Hydrothermal clast rotting
JPRGTP19-036 | 1614670 | 95 | JPR | JPRGP19-T | Cody Reeves | 2019-04-21 | Differential GPS | 07N | 593066.63 | 7027173.46 | 63.3611 | -139.1394 | 959 | 225 | 2.0" | 60 | Not Frozen | 5 | 5 | 4 | Qtz-Fsp-Bio Gneiss | Blocky | Muscovite | Strong | Selective Replacement | Quartz | 5 | Fragmental | Hydrothermal clast rotting |  |  | Hydrothermal clast rotting
JPRGTP19-036 | 1614671 | 100 | JPR | JPRGP19-T | Cody Reeves | 2019-04-21 | Differential GPS | 07N | 593066.92 | 7027167.11 | 63.361 | -139.1394 | 958 | 220 | 2.0" | 50 | Not Frozen | 4 | 2 | 5 | Qtz-Fsp-Bio Gneiss | Blocky | Rust staining | Strong | Pervasive | Quartz | 15 | Fracture/vein controlled | Qtz veining in main lith |  |  | Qtz veining in main lith
JPRGTP19-036 | 1614672 | 105 | JPR | JPRGP19-T | Cody Reeves | 2019-04-21 | Differential GPS | 07N | 593068.46 | 7027162.25 | 63.361 | -139.1394 | 958 | 180 | 2.0" | 70 | Not Frozen | 4 | 3 | 5 | Qtz-Fsp-Bio Gneiss | Blocky | K-Feldspar | Strong | Patchy | Quartz | 15 | Fragmental
JPRGTP19-036 | 1614673 | 110 | JPR | JPRGP19-T | Cody Reeves | 2019-04-21 | Differential GPS | 07N | 593073.05 | 7027159.38 | 63.361 | -139.1393 | 958 | 220 | 2.0" | 0 | Not Frozen | 5 | 5 | 0 | Qtz-Fsp-Bio Gneiss | Disturbed | Rust staining | Strong | Pervasive | Quartz | 10 | Fragmental | All clasts except for quartz crystals hydrothermally rotted |  |  | All clasts except for quartz crystals hydrothermally rotted
JPRGTP19-036 | 1614674 | 115 | JPR | JPRGP19-T | Cody Reeves | 2019-04-21 | Differential GPS | 07N | 593075.68 | 7027154.99 | 63.3609 | -139.1393 | 958 | 310 | 2.0" | 0 | Not Frozen | 5 | 5 | 0 | Qtz-Fsp-Bio Gneiss | Disturbed | [6 empty] | No clasts, hydrothermally rotted |  |  | No clasts, hydrothermally rotted
JPRGTP19-036 | 1614675 | 120 | JPR | JPRGP19-T | Cody Reeves | 2019-04-21 | Differential GPS | 07N | 593080.84 | 7027153.14 | 63.3609 | -139.1392 | 959 | 205 | 2.0" | 30 | Not Frozen | 5 | 5 | 2 | Qtz-Fsp-Bio Gneiss | Disturbed | K-Feldspar | Strong | Pervasive |  |  |  | Highly altered main lith |  |  | Highly altered main lith
JPRGTP19-036 | 1614677 | 125 | JPR | JPRGP19-T | Cody Reeves | 2019-04-21 | Differential GPS | 07N | 593081.7 | 7027147.59 | 63.3609 | -139.1391 | 959 | 85 | 2.0" | 20 | Not Frozen | 3 | 2 | 2 | Qtz-Fsp-Bio Gneiss | Blocky | Rust staining | Strong | Pervasive | Biotite | 10 | Bedded
JPRGTP19-036 | 1614678 | 130 | JPR | JPRGP19-T | Cody Reeves | 2019-04-21 | Differential GPS | 07N | 593084.01 | 7027142.08 | 63.3608 | -139.1391 | 958 | 215 | 2.0" | 70 | Not Frozen | 3 | 5 | 4 | Qtz-Fsp-Bio Gneiss | Banding - decimetre | K-Feldspar | Strong | Pervasive | Quartz | 5 | Fragmental
JPRGTP19-036 | 1614679 | 135 | JPR | JPRGP19-T | Cody Reeves | 2019-04-21 | Differential GPS | 07N | 593086.24 | 7027137.8 | 63.3608 | -139.1391 | 958 | 125 | 2.0" | 40 | Not Frozen | 3 | 5 | 4 | Qtz-Fsp-Bio Gneiss | Banding - decimetre | Biotite | Strong | Banding - dm
JPRGTP19-036 | 1614680 | 140 | JPR | JPRGP19-T | Cody Reeves | 2019-04-21 | Differential GPS | 07N | 593088.89 | 7027134.31 | 63.3607 | -139.139 | 959 | 100 | 2.0" | 50 | Not Frozen | 4 | 4 | 5 | Qtz-Fsp-Bio Gneiss | Blocky | K-Feldspar | Strong | Banding - dm | Quartz | 15 | Fragmental
JPRGTP19-036 | 1614681 | 145 | JPR | JPRGP19-T | Cody Reeves | 2019-04-21 | Differential GPS | 07N | 593093.38 | 7027131.32 | 63.3607 | -139.1389 | 959 | 140 | 2.0" | 40 | Not Frozen | 4 | 4 | 5 | Qtz-Fsp-Bio Gneiss | Blocky | Chloritization | Strong | Selective Replacement | Quartz | 5 | Fracture/vein controlled
JPRGTP19-036 | 1614682 | 150 | JPR | JPRGP19-T | Cody Reeves | 2019-04-21 | Differential GPS | 07N | 593093.85 | 7027125.42 | 63.3607 | -139.1389 | 959 | 210 | 2.0" | 30 | Not Frozen | 5 | 5 | 0 | Qtz-Fsp-Bio Gneiss | Disturbed | Rust staining | Strong | Disseminated |  |  |  | Hydrothermally rotted clasts |  |  | Hydrothermally rotted clasts
JPRGTP19-036 | 1614683 | 155 | JPR | JPRGP19-T | Cody Reeves | 2019-04-21 | Differential GPS | 07N | 593093.9 | 7027118.74 | 63.3606 | -139.1389 | 958 | 205 | 2.0" | 50 | Partial | 5 | 5 | 4 | Qtz-Fsp-Bio Gneiss | Blocky | Chloritization | Strong | Selective Replacement | Quartz | 1 | Fragmental | Hydrothermal clast rotting |  |  | Hydrothermal clast rotting
JPRGTP19-036 | 1614684 | 160 | JPR | JPRGP19-T | Cody Reeves | 2019-04-21 | Differential GPS | 07N | 593100.24 | 7027117.69 | 63.3606 | -139.1388 | 958 | 150 | 2.0" | 60 | Partial | 3 | 4 | 3 | Qtz-Fsp-Bio Gneiss | Blocky | Chloritization | Strong | Selective Replacement | Quartz | 5 | Fracture/vein controlled
JPRGTP19-036 | 1614685 | 165 | JPR | JPRGP19-T | Cody Reeves | 2019-04-21 | Differential GPS | 07N | 593109.17 | 7027116.95 | 63.3606 | -139.1386 | 958 | 255 | 2.0" | 10 | Partial | 2 | 5 | 3 | Qtz-Fsp-Bio Gneiss | Disturbed | Rust staining | Strong | Pervasive
JPRGTP19-036 | 1614686 | 170 | JPR | JPRGP19-T | Cody Reeves | 2019-04-21 | Differential GPS | 07N | 593110.77 | 7027113.54 | 63.3605 | -139.1386 | 958 | 175 | 2.0" | 20 | Not Frozen | 3 | 4 | 5 | Qtz-Fsp-Bio Gneiss | Blocky | Rust staining | Strong | Selective Replacement
JPRGTP19-036 | 1614687 | 175 | JPR | JPRGP19-T | Cody Reeves | 2019-04-21 | Differential GPS | 07N | 593113 | 7027107.47 | 63.3605 | -139.1385 | 958 | 185 | 2.0" | 70 | Not Frozen | 5 | 3 | 5 | Qtz-Fsp-Bio Gneiss | Blocky | Rust staining | Strong | Pervasive | Quartz | 10 | Fracture/vein controlled | Manganese staining |  |  | Manganese staining
JPRGTP19-036 | 1614688 | 180 | JPR | JPRGP19-T | Cody Reeves | 2019-04-21 | Differential GPS | 07N | 593114.84 | 7027102.51 | 63.3604 | -139.1385 | 959 | 155 | 2.0" | 40 | Not Frozen | 5 | 4 | 5 | Qtz-Fsp-Bio Gneiss | Blocky | Chloritization | Strong | Selective Replacement | Quartz | 5 | Fracture/vein controlled | Qtz chips rusty |  |  | Qtz chips rusty
JPRGTP19-036 | 1614689 | 185 | JPR | JPRGP19-T | Cody Reeves | 2019-04-21 | Differential GPS | 07N | 593118.15 | 7027098.93 | 63.3604 | -139.1384 | 958 | 255 | 2.0" | 80 | Not Frozen | 5 | 4 | 5 | Qtz-Fsp-Bio Gneiss | Blocky | Rust staining | Strong | Selective Replacement | Quartz | 10 | Fragmental
JPRGTP19-036 | 1614690 | 190 | JPR | JPRGP19-T | Cody Reeves | 2019-04-21 | Differential GPS | 07N | 593121.87 | 7027094.91 | 63.3604 | -139.1384 | 958 | 295 | 2.0" | 30 | Partial | 5 | 5 | 3 | Qtz-Fsp-Bio Gneiss | Foliated | Rust staining | Strong | Pervasive | Quartz | 5 | Fracture/vein controlled | Hydrothermally altered, high muscovite content |  |  | Hydrothermally altered, high muscovite content
JPRGTP19-036 | 1614691 | 195 | JPR | JPRGP19-T | Cody Reeves | 2019-04-21 | Differential GPS | 07N | 593124.44 | 7027090.86 | 63.3603 | -139.1383 | 957 | 215 | 2.0" | 30 | Not Frozen | 5 | 4 | 5 | Qtz-Fsp-Bio Gneiss | Blocky | Rust staining | Strong | Pervasive | Quartz | 15 | Fracture/vein controlled | Well formed qtz crystals |  |  | Well formed qtz crystals
JPRGTP19-036 | 1614692 | 200 | JPR | JPRGP19-T | Cody Reeves | 2019-04-21 | Differential GPS | 07N | 593129.47 | 7027088.33 | 63.3603 | -139.1382 | 957 | 200 | 2.0" | 20 | Not Frozen | 5 | 5 | 2 | Qtz-Fsp-Bio Gneiss | Disturbed | Rust staining | Strong | Pervasive |  |  |  | Hydrothermal rotting |  |  | Hydrothermal rotting
JPRGTP19-037 | 1614701 | 0 | JPR | JPRGP19-U | Cody Reeves | 2019-04-24 | Differential GPS | 07N | 593158.76 | 7027107.02 | 63.3605 | -139.1376 | 955 | 70 | 2.0" | 10 | Partial | 2 | 3 | 5 | Muscovite Schist | Foliated
JPRGTP19-037 | 1614702 | 5 | JPR | JPRGP19-U | Cody Reeves | 2019-04-24 | Differential GPS | 07N | 593156.33 | 7027111.41 | 63.3605 | -139.1377 | 954 | 155 | 2.0" | 20 | Partial | 3 | 2 | 5 | Mafic-Melanocratic Dyke with Phenocrysts | Blocky
JPRGTP19-037 | 1614703 | 10 | JPR | JPRGP19-U | Cody Reeves | 2019-04-24 | Differential GPS | 07N | 593153.74 | 7027115.58 | 63.3606 | -139.1377 | 956 | 120 | 2.0" | 80 | Partial | 3 | 3 | 5 | Mafic-melanocratic Dyke | Blocky | [6 empty] | Minor muscovite schist |  |  | Minor muscovite schist
JPRGTP19-037 | 1614704 | 15 | JPR | JPRGP19-U | Cody Reeves | 2019-04-24 | Differential GPS | 07N | 593151.15 | 7027120.84 | 63.3606 | -139.1378 | 956 | 145 | 2.0" | 70 | Not Frozen | 4 | 2 | 5 | Mafic-Melanocratic Dyke with Phenocrysts | Blocky |  |  |  | Quartz | 10 | Net texture | Qtz phenocrysts |  |  | Qtz phenocrysts
JPRGTP19-037 | 1614705 | 20 | JPR | JPRGP19-U | Cody Reeves | 2019-04-24 | Differential GPS | 07N | 593147.54 | 7027124.31 | 63.3606 | -139.1378 | 957 | 190 | 2.0" | 60 | Partial | 4 | 3 | 4 | Mafic-Melanocratic Dyke with Phenocrysts | Blocky |  |  |  | Quartz | 5 | Interstitial | Qtz phenocrysts |  |  | Qtz phenocrysts
JPRGTP19-037 | 1614706 | 25 | JPR | JPRGP19-U | Cody Reeves | 2019-04-24 | Differential GPS | 07N | 593147.09 | 7027129.64 | 63.3607 | -139.1379 | 958 | 265 | 2.0" | 80 | Not Frozen | 4 | 4 | 4 | Mafic-Melanocratic Dyke with Phenocrysts | Blocky | Rust staining | Strong | Pervasive | Quartz | 15 | Fragmental | Qtz phenocrysts. Hydrothermal alteration |  |  | Qtz phenocrysts. Hydrothermal alteration
JPRGTP19-037 | 1614707 | 30 | JPR | JPRGP19-U | Cody Reeves | 2019-04-24 | Differential GPS | 07N | 593145.01 | 7027134.04 | 63.3607 | -139.1379 | 957 | 200 | 2.0" | 60 | Partial | 5 | 5 | 4 | Phyllite | [7 empty] | Hydrothermal clast rotting |  |  | Hydrothermal clast rotting
JPRGTP19-037 | 1614708 | 35 | JPR | JPRGP19-U | Cody Reeves | 2019-04-24 | Differential GPS | 07N | 593140.85 | 7027137.71 | 63.3608 | -139.138 | 958 | 195 | 2.0" | 60 | Not Frozen | 4 | 4 | 5 | Phyllite | Foliated | Rust staining | Strong | Pervasive | Quartz | 10 | Fracture/vein controlled
JPRGTP19-037 | 1614709 | 40 | JPR | JPRGP19-U | Cody Reeves | 2019-04-24 | Differential GPS | 07N | 593137.27 | 7027141.85 | 63.3608 | -139.138 | 959 | 165 | 2.0" | 70 | Partial | 4 | 4 | 5 | Mafic-Melanocratic Dyke with Phenocrysts | Blocky | Rust staining | Strong | Pervasive | Quartz | 20 | Interstitial | Minor phyllite |  |  | Minor phyllite
JPRGTP19-037 | 1614710 | 45 | JPR | JPRGP19-U | Cody Reeves | 2019-04-24 | Differential GPS | 07N | 593137.86 | 7027147.55 | 63.3608 | -139.138 | 960 | 165 | 2.0" | 70 | Not Frozen | 5 | 5 | 5 | Mafic-Melanocratic Dyke with Phenocrysts | Foliated | Rust staining | Strong | Pervasive | Quartz | 10 | Interstitial | Hydrothermal alt, abundance of muscovite |  |  | Hydrothermal alt, abundance of muscovite
JPRGTP19-037 | 1614711 | 50 | JPR | JPRGP19-U | Cody Reeves | 2019-04-24 | Differential GPS | 07N | 593132.38 | 7027150.06 | 63.3609 | -139.1381 | 959 | 265 | 2.0" | 60 | Not Frozen | 5 | 5 | 5 | Mafic-melanocratic Dyke | Blocky | Chloritization | Strong | Selective Replacement | Quartz | 5 | Fragmental | Hydrothermal clast rotting |  |  | Hydrothermal clast rotting
JPRGTP19-037 | 1614712 | 55 | JPR | JPRGP19-U | Cody Reeves | 2019-04-24 | Differential GPS | 07N | 593128.47 | 7027153.74 | 63.3609 | -139.1382 | 960 | 225 | 2.0" | 80 | Not Frozen | 4 | 5 | 5 | Mafic-Melanocratic Dyke with Phenocrysts | Blocky | Chloritization | Strong | Selective Replacement | Quartz | 20 | Interstitial | Hydrothermal alteration. |  |  | Hydrothermal alteration.
JPRGTP19-037 | 1614713 | 60 | JPR | JPRGP19-U | Cody Reeves | 2019-04-24 | Differential GPS | 07N | 593126.44 | 7027158.03 | 63.3609 | -139.1382 | 961 | 270 | 2.0" | 80 | Not Frozen | 5 | 5 | 4 | Mafic-Melanocratic Dyke with Phenocrysts | Blocky | Chloritization | Strong | Selective Replacement | Quartz | 20 | Interstitial | Qtz phenocrysts |  |  | Qtz phenocrysts
JPRGTP19-037 | 1614714 | 65 | JPR | JPRGP19-U | Cody Reeves | 2019-04-24 | Differential GPS | 07N | 593123.28 | 7027161.84 | 63.361 | -139.1383 | 962 | 215 | 2.0" | 70 | Not Frozen | 5 | 4 | 5 | Mafic-Melanocratic Dyke with Phenocrysts | Blocky | Rust staining | Strong | Disseminated | Copper | 10 | Disseminated | Qtz phenocrysts |  |  | Qtz phenocrysts
JPRGTP19-037 | 1614715 | 70 | JPR | JPRGP19-U | Cody Reeves | 2019-04-24 | Differential GPS | 07N | 593119.9 | 7027166.31 | 63.361 | -139.1384 | 962 | 230 | 2.0" | 80 | Not Frozen | 4 | 4 | 5 | Mafic-Melanocratic Dyke with Phenocrysts | Blocky | Rust staining | Strong | Pervasive | Quartz | 25 | Fragmental
JPRGTP19-037 | 1614716 | 75 | JPR | JPRGP19-U | Cody Reeves | 2019-04-24 | Differential GPS | 07N | 593117.49 | 7027169.92 | 63.3611 | -139.1384 | 962 | 185 | 2.0" | 60 | Not Frozen | 5 | 5 | 5 | Mafic-Melanocratic Dyke with Phenocrysts | Blocky | Chloritization | Strong | Selective Replacement | Quartz | 5 | Fragmental | Qtz phenocrysts |  |  | Qtz phenocrysts
JPRGTP19-037 | 1614717 | 80 | JPR | JPRGP19-U | Cody Reeves | 2019-04-24 | Differential GPS | 07N | 593116.67 | 7027175.58 | 63.3611 | -139.1384 | 963 | 170 | 2.0" | 40 | Partial | 4 | 4 | 5 | Mafic-Melanocratic Dyke with Phenocrysts | Blocky | Rust staining | Strong | Pervasive | Quartz | 25 | Fracture/vein controlled
JPRGTP19-037 | 1614718 | 85 | JPR | JPRGP19-U | Cody Reeves | 2019-04-24 | Differential GPS | 07N | 593113.42 | 7027178.94 | 63.3611 | -139.1385 | 962 | 200 | 2.0" | 80 | Not Frozen | 5 | 5 | 5 | Mafic-Melanocratic Dyke with Phenocrysts | Foliated | Rust staining | Strong | Pervasive | Quartz | 25 | Fracture/vein controlled | Qtz phenocrysts |  |  | Qtz phenocrysts
JPRGTP19-037 | 1614719 | 90 | JPR | JPRGP19-U | Cody Reeves | 2019-04-24 | Differential GPS | 07N | 593112.09 | 7027183.37 | 63.3612 | -139.1385 | 963 | 270 | 2.0" | 80 | Partial | 5 | 5 | 4 | Mafic-Melanocratic Dyke with Phenocrysts | Blocky | Rust staining | Strong | Selective Replacement | Copper | 20 | Disseminated | Qtz phenocrysts |  |  | Qtz phenocrysts
JPRGTP19-037 | 1614720 | 95 | JPR | JPRGP19-U | Cody Reeves | 2019-04-24 | Differential GPS | 07N | 593112.35 | 7027189.84 | 63.3612 | -139.1385 | 964 | 270 | 2.0" | 80 | Not Frozen | 5 | 4 | 4 | Mafic-Melanocratic Dyke with Phenocrysts | Blocky | Muscovite | Strong | Patchy | Quartz | 25 | Fracture/vein controlled | Qtz phenocrysts |  |  | Qtz phenocrysts
JPRGTP19-037 | 1614721 | 100 | JPR | JPRGP19-U | Cody Reeves | 2019-04-24 | Differential GPS | 07N | 593108.64 | 7027193.63 | 63.3613 | -139.1386 | 964 | 185 | 2.0" | 40 | Not Frozen | 5 | 5 | 3 | Mafic-Melanocratic Dyke with Phenocrysts | Disturbed | Rust staining | Strong | Pervasive | Quartz | 15 | Fragmental | Hydrothermal clast rotting, almost only qtz clasts |  |  | Hydrothermal clast rotting, almost only qtz clasts
JPRGTP19-037 | 1614722 | 105 | JPR | JPRGP19-U | Cody Reeves | 2019-04-24 | Differential GPS | 07N | 593104.88 | 7027197.31 | 63.3613 | -139.1387 | 963 | 260 | 2.0" | 60 | Not Frozen | 4 | 5 | 5 | Mafic-Melanocratic Dyke with Phenocrysts | Blocky | Rust staining | Moderate | Pervasive | Quartz | 20 | Fragmental | Qtz phenocrysts, muscovite in soil matrix |  |  | Qtz phenocrysts, muscovite in soil matrix
JPRGTP19-037 | 1614723 | 110 | JPR | JPRGP19-U | Cody Reeves | 2019-04-24 | Differential GPS | 07N | 593104.46 | 7027203.32 | 63.3614 | -139.1387 | 963 | 200 | 2.0" | 0 | Not Frozen | 5 | 5 | 0 | Rotted | Disturbed | [6 empty] | Hydrothermally rotted clasts |  |  | Hydrothermally rotted clasts
JPRGTP19-037 | 1614724 | 115 | JPR | JPRGP19-U | Cody Reeves | 2019-04-24 | Differential GPS | 07N | 593109.29 | 7027210.93 | 63.3614 | -139.1386 | 965 | 180 | 2.0" | 60 | Not Frozen | 5 | 4 | 4 | Mafic-Melanocratic Dyke with Phenocrysts | Blocky | Rust staining | Strong | Pervasive | Quartz | 10 | Fracture/vein controlled | Qtz phenocrysts |  |  | Qtz phenocrysts
JPRGTP19-037 | 1614725 | 120 | JPR | JPRGP19-U | Cody Reeves | 2019-04-24 | Differential GPS | 07N | 593109.03 | 7027216.5 | 63.3615 | -139.1386 | 965 | 125 | 2.0" | 60 | Not Frozen | 3 | 3 | 5 | Mafic-Melanocratic Dyke with Phenocrysts | Blocky | Rust staining | Moderate | Pervasive | Quartz | 20 | Fracture/vein controlled
JPRGTP19-037 | 1614727 | 125 | JPR | JPRGP19-U | Cody Reeves | 2019-04-24 | Differential GPS | 07N | 593105.67 | 7027221.97 | 63.3615 | -139.1386 | 965 | 100 | 2.0" | 70 | Not Frozen | 4 | 3 | 5 | Mafic-melanocratic Dyke | Blocky | Rust staining | Moderate | Pervasive | Quartz | 5 | Fracture/vein controlled
JPRGTP19-037 | 1614728 | 130 | JPR | JPRGP19-U | Cody Reeves | 2019-04-24 | Differential GPS | 07N | 593099.72 | 7027223.47 | 63.3615 | -139.1387 | 966 | 105 | 2.0" | 60 | Not Frozen | 5 | 4 | 4 | Mafic-Melanocratic Dyke with Phenocrysts | Blocky | K-Feldspar | Strong | Pervasive | Quartz | 10 | Fracture/vein controlled
JPRGTP19-037 | 1614729 | 135 | JPR | JPRGP19-U | Cody Reeves | 2019-04-24 | Differential GPS | 07N | 593094.69 | 7027225.78 | 63.3616 | -139.1388 | 965 | 130 | 2.0" | 60 | Not Frozen | 2 | 3 | 5 | Mafic-melanocratic Dyke | Blocky | Rust staining | Moderate | Patchy
JPRGTP19-037 | 1614730 | 140 | JPR | JPRGP19-U | Cody Reeves | 2019-04-24 | Differential GPS | 07N | 593091.26 | 7027230.25 | 63.3616 | -139.1389 | 966 | 245 | 2.0" | 20 | Not Frozen | 5 | 4 | 4 | Mafic-melanocratic Dyke | Blocky | Rust staining | Strong | Pervasive |  |  |  | Hydrothermal alteration |  |  | Hydrothermal alteration
JPRGTP19-037 | 1614732 | 145 | JPR | JPRGP19-U | Cody Reeves | 2019-04-24 | Differential GPS | 07N | 593082.16 | 7027229.99 | 63.3616 | -139.1391 | 966 | 130 | 2.0" | 80 | Not Frozen | 4 | 4 | 4 | Mafic-melanocratic Dyke | Blocky | Rust staining | Strong | Pervasive
JPRGTP19-037 | 1614731 | 150 | JPR | JPRGP19-U | Cody Reeves | 2019-04-24 | Differential GPS | 07N | 593079.02 | 7027234.8 | 63.3616 | -139.1392 | 965 | 100 | 2.0" | 50 | Not Frozen | 5 | 4 | 5 | Mafic-melanocratic Dyke | Blocky | Rust staining | Strong | Pervasive
JPRGTP19-037 | 1614733 | 155 | JPR | JPRGP19-U | Cody Reeves | 2019-04-24 | Differential GPS | 07N | 593075.05 | 7027238.7 | 63.3617 | -139.1392 | 964 | 85 | 2.0" | 70 | Not Frozen | 4 | 4 | 5 | Mafic-melanocratic Dyke | Blocky | Galena | Moderate | Patchy
JPRGTP19-037 | 1614734 | 160 | JPR | JPRGP19-U | Cody Reeves | 2019-04-24 | Differential GPS | 07N | 593072.73 | 7027242.76 | 63.3617 | -139.1393 | 965 | 85 | 2.0" | 70 | Not Frozen | 4 | 4 | 5 | Mafic-melanocratic Dyke | Blocky | Rust staining | Strong | Pervasive | Copper | 5 | Disseminated
JPRGTP19-037 | 1614735 | 165 | JPR | JPRGP19-U | Cody Reeves | 2019-04-24 | Differential GPS | 07N | 593071.44 | 7027247.62 | 63.3618 | -139.1393 | 966 | 175 | 2.0" | 40 | Not Frozen | 4 | 3 | 5 | Mafic-melanocratic Dyke | Foliated | Rust staining | Moderate | Pervasive |  |  |  | High muscovite |  |  | High muscovite
JPRGTP19-037 | 1614736 | 170 | JPR | JPRGP19-U | Cody Reeves | 2019-04-24 | Differential GPS | 07N | 593072.02 | 7027253.22 | 63.3618 | -139.1393 | 966 | 160 | 2.0" | 70 | Not Frozen | 4 | 4 | 5 | Mafic-melanocratic Dyke | Blocky | Rust staining | Strong | Pervasive | Quartz | 5 | Fracture/vein controlled | Qtz phenocrysts |  |  | Qtz phenocrysts
JPRGTP19-037 | 1614737 | 175 | JPR | JPRGP19-U | Cody Reeves | 2019-04-24 | Differential GPS | 07N | 593069.69 | 7027257.72 | 63.3619 | -139.1393 | 966 | 165 | 2.0" | 60 | Not Frozen | 3 | 4 | 4 | Mafic-melanocratic Dyke | Foliated | Muscovite | Moderate | Banding - dm |  |  |  | High muscovite content |  |  | High muscovite content
JPRGTP19-037 | 1614738 | 180 | JPR | JPRGP19-U | Cody Reeves | 2019-04-24 | Differential GPS | 07N | 593066.39 | 7027261.19 | 63.3619 | -139.1394 | 965 | 165 | 2.0" | 60 | Not Frozen | 4 | 5 | 5 | Mafic-Melanocratic Dyke with Phenocrysts | Foliated | Muscovite | Moderate | Banding - dm | Quartz | 10 | Fragmental | High muscovite content |  |  | High muscovite content
JPRGTP19-037 | 1614739 | 185 | JPR | JPRGP19-U | Cody Reeves | 2019-04-24 | Differential GPS | 07N | 593061.39 | 7027264.28 | 63.3619 | -139.1395 | 965 | 130 | 2.0" | 50 | Partial | 4 | 5 | 4 | Mafic-Melanocratic Dyke with Phenocrysts | Foliated | Muscovite | Moderate | Banding - dm | Quartz | 5 | Fracture/vein controlled
JPRGTP19-037 | 1614740 | 190 | JPR | JPRGP19-U | Cody Reeves | 2019-04-24 | Differential GPS | 07N | 593057.39 | 7027267.51 | 63.3619 | -139.1396 | 964 | 150 | 2.0" | 60 | Not Frozen | 3 | 3 | 5 | Mafic-melanocratic Dyke | Foliated | Muscovite | Moderate | Banding - dm
JPRGTP19-037 | 1614741 | 195 | JPR | JPRGP19-U | Cody Reeves | 2019-04-24 | Differential GPS | 07N | 593056.68 | 7027273.28 | 63.362 | -139.1396 | 965 | 220 | 2.0" | 10 | Not Frozen | 5 | 4 | 5 | Mafic-melanocratic Dyke | Disturbed | Muscovite | Strong | Pervasive |  |  |  | Hydrothermal clast rotting/alteration |  |  | Hydrothermal clast rotting/alteration
JPRGTP19-037 | 1614742 | 200 | JPR | JPRGP19-U | Cody Reeves | 2019-04-24 | Differential GPS | 07N | 593054.56 | 7027277.23 | 63.362 | -139.1396 | 964 | 185 | 2.0" | 30 | Not Frozen | 5 | 3 | 5 | Mafic-Melanocratic Dyke with Phenocrysts | Foliated | Rust staining | Strong | Pervasive | Quartz | 10 | Fragmental | Hydrothermal clast rotting |  |  | Hydrothermal clast rotting
JPRGTP19-038 | 1614751 | 0 | JPR | JPRGP19-S | Cody Reeves | 2019-04-25 | Differential GPS | 07N | 592948.76 | 7027373.51 | 63.3629 | -139.1417 | 957 | 150 | 2.0" | 70 | Not Frozen | 4 | 4 | 5 | Mafic-melanocratic Dyke | Blocky | Rust staining | Strong | Pervasive
JPRGTP19-038 | 1614752 | 5 | JPR | JPRGP19-S | Cody Reeves | 2019-04-25 | Differential GPS | 07N | 592950.01 | 7027382.23 | 63.363 | -139.1416 | 943 | 130 | 2.0" | 60 | Not Frozen | 4 | 4 | 5 | Mafic-melanocratic Dyke | Blocky | Rust staining | Strong | Pervasive
JPRGTP19-038 | 1614753 | 10 | JPR | JPRGP19-S | Cody Reeves | 2019-04-25 | Differential GPS | 07N | 592947.38 | 7027388.39 | 63.3631 | -139.1417 | 942 | 95 | 2.0" | 80 | Not Frozen | 5 | 4 | 5 | Mafic-Melanocratic Dyke with Phenocrysts | Blocky | Rust staining | Moderate | Pervasive | Quartz | 15 | Fracture/vein controlled | Qtz phenocrysts |  |  | Qtz phenocrysts
JPRGTP19-038 | 1614754 | 15 | JPR | JPRGP19-S | Cody Reeves | 2019-04-25 | Differential GPS | 07N | 592944.31 | 7027394.21 | 63.3631 | -139.1418 | 940 | 135 | 2.0" | 50 | Not Frozen | 5 | 5 | 4 | Mafic-Melanocratic Dyke with Phenocrysts | Blocky | Rust staining | Strong | Pervasive | Copper | 20 | Disseminated | Copper staining on clasts.Qtz phenocrysts |  |  | Copper staining on clasts.Qtz phenocrysts
JPRGTP19-038 | 1614755 | 20 | JPR | JPRGP19-S | Cody Reeves | 2019-04-25 | Differential GPS | 07N | 592942.63 | 7027398.51 | 63.3631 | -139.1418 | 940 | 90 | 2.0" | 80 | Not Frozen | 5 | 3 | 5 | Mafic-melanocratic Dyke | Blocky | Rust staining | Strong | Pervasive |  |  |  | Highly altered |  |  | Highly altered
JPRGTP19-038 | 1614756 | 25 | JPR | JPRGP19-S | Cody Reeves | 2019-04-25 | Differential GPS | 07N | 592939.23 | 7027401.98 | 63.3632 | -139.1418 | 939 | 120 | 2.0" | 60 | Not Frozen | 4 | 4 | 5 | Mafic-melanocratic Dyke | Foliated | Muscovite | Moderate | Banding - dm
JPRGTP19-038 | 1614757 | 30 | JPR | JPRGP19-S | Cody Reeves | 2019-04-25 | Differential GPS | 07N | 592935.25 | 7027406.21 | 63.3632 | -139.1419 | 938 | 175 | 2.0" | 80 | Not Frozen | 4 | 4 | 5 | Mafic-melanocratic Dyke | Blocky | Rust staining | Strong | Pervasive
JPRGTP19-038 | 1614758 | 35 | JPR | JPRGP19-S | Cody Reeves | 2019-04-25 | Differential GPS | 07N | 592931.26 | 7027409.33 | 63.3632 | -139.142 | 937 | 145 | 2.0" | 70 | Not Frozen | 5 | 4 | 5 | Mafic-Melanocratic Dyke with Phenocrysts | Foliated | Muscovite | Moderate | Banding - dm | Quartz | 15 | Interstitial
JPRGTP19-038 | 1614759 | 40 | JPR | JPRGP19-S | Cody Reeves | 2019-04-25 | Differential GPS | 07N | 592926.17 | 7027410.52 | 63.3633 | -139.1421 | 937 | 150 | 2.0" | 70 | Not Frozen | 4 | 4 | 5 | Mafic-Melanocratic Dyke with Phenocrysts | Blocky | Rust staining | Strong | Pervasive | Quartz | 20 | Fragmental | Qtz phenocrysts |  |  | Qtz phenocrysts
JPRGTP19-038 | 1614760 | 45 | JPR | JPRGP19-S | Cody Reeves | 2019-04-25 | Differential GPS | 07N | 592921.16 | 7027412.38 | 63.3633 | -139.1422 | 937 | 160 | 2.0" | 60 | Not Frozen | 4 | 4 | 5 | Mafic-melanocratic Dyke | Foliated | Muscovite | Moderate | Banding - dm
JPRGTP19-038 | 1614761 | 50 | JPR | JPRGP19-S | Cody Reeves | 2019-04-25 | Differential GPS | 07N | 592920.65 | 7027417.83 | 63.3633 | -139.1422 | 935 | 130 | 2.0" | 70 | Not Frozen | 5 | 2 | 5 | Mafic-melanocratic Dyke | Foliated | Muscovite | Strong | Banding - dm
JPRGTP19-038 | 1614762 | 55 | JPR | JPRGP19-S | Cody Reeves | 2019-04-25 | Differential GPS | 07N | 592915.94 | 7027421.71 | 63.3634 | -139.1423 | 935 | 130 | 2.0" | 70 | Partial | 4 | 3 | 5 | Phyllite | Foliated | Muscovite | Moderate | Banding - dm
JPRGTP19-038 | 1614763 | 60 | JPR | JPRGP19-S | Cody Reeves | 2019-04-25 | Differential GPS | 07N | 592911.41 | 7027424.03 | 63.3634 | -139.1424 | 933 | 125 | 2.0" | 60 | Not Frozen | 3 | 2 | 5 | Amphibolite | Blocky | Rust staining | Moderate | Pervasive | Quartz | 10 | Fragmental
JPRGTP19-038 | 1614764 | 65 | JPR | JPRGP19-S | Cody Reeves | 2019-04-25 | Differential GPS | 07N | 592907.04 | 7027426.35 | 63.3634 | -139.1425 | 933 | 160 | 2.0" | 70 | Not Frozen | 5 | 3 | 5 | Amphibolite | Foliated | Rust staining | Strong | Pervasive
JPRGTP19-038 | 1614765 | 70 | JPR | JPRGP19-S | Cody Reeves | 2019-04-25 | Differential GPS | 07N | 592903.41 | 7027429.15 | 63.3634 | -139.1425 | 932 | 160 | 2.0" | 60 | Not Frozen | 4 | 4 | 5 | Amphibolite | Blocky | Rust staining | Strong | Pervasive
JPRGTP19-038 | 1614766 | 75 | JPR | JPRGP19-S | Cody Reeves | 2019-04-25 | Differential GPS | 07N | 592899.79 | 7027432.94 | 63.3635 | -139.1426 | 931 | 145 | 2.0" | 70 | Not Frozen | 4 | 5 | 5 | Amphibolite | Blocky | Rust staining | Strong | Pervasive
JPRGTP19-038 | 1614767 | 80 | JPR | JPRGP19-S | Cody Reeves | 2019-04-25 | Differential GPS | 07N | 592896.15 | 7027435.96 | 63.3635 | -139.1427 | 929 | 120 | 2.0" | 70 | Not Frozen | 5 | 4 | 5 | Amphibolite | Blocky | Rust staining | Strong | Pervasive |  |  |  | High muscovite |  |  | High muscovite
JPRGTP19-038 | 1614768 | 85 | JPR | JPRGP19-S | Cody Reeves | 2019-04-25 | Differential GPS | 07N | 592893.26 | 7027440.78 | 63.3635 | -139.1427 | 928 | 130 | 2.0" | 80 | Not Frozen | 4 | 5 | 5 | Amphibolite | Blocky | Muscovite | Strong | Pervasive
JPRGTP19-038 | 1614769 | 90 | JPR | JPRGP19-S | Cody Reeves | 2019-04-25 | Differential GPS | 07N | 592888.58 | 7027443.32 | 63.3636 | -139.1428 | 928 | 240 | 2.0" | 60 | Partial | 5 | 5 | 5 | Amphibolite | Foliated | Muscovite | Strong | Pervasive |  |  |  | Hydrothermal alteration |  |  | Hydrothermal alteration
JPRGTP19-038 | 1614770 | 95 | JPR | JPRGP19-S | Cody Reeves | 2019-04-25 | Differential GPS | 07N | 592886.05 | 7027447.71 | 63.3636 | -139.1429 | 927 | 135 | 2.0" | 80 | Not Frozen | 5 | 4 | 5 | Amphibolite | Foliated | Muscovite | Strong | Banding - dm
JPRGTP19-038 | 1614771 | 100 | JPR | JPRGP19-S | Cody Reeves | 2019-04-25 | Differential GPS | 07N | 592880.43 | 7027450.22 | 63.3636 | -139.143 | 927 | 175 | 2.0" | 70 | Partial | 5 | 4 | 5 | Amphibolite | Foliated | Muscovite | Strong | Pervasive | Quartz | 10 | Fragmental | Hydrothermal alteration |  |  | Hydrothermal alteration
JPRGTP19-038 | 1614772 | 105 | JPR | JPRGP19-S | Cody Reeves | 2019-04-25 | Differential GPS | 07N | 592875.87 | 7027451.98 | 63.3636 | -139.1431 | 927 | 225 | 2.0" | 80 | Not Frozen | 5 | 4 | 5 | Amphibolite | Foliated | Muscovite | Strong | Banding - dm
JPRGTP19-038 | 1614773 | 110 | JPR | JPRGP19-S | Cody Reeves | 2019-04-25 | Differential GPS | 07N | 592871.61 | 7027455.65 | 63.3637 | -139.1432 | 926 | 275 | 2.0" | 80 | Not Frozen | 5 | 4 | 5 | Amphibolite | Foliated | Muscovite | Strong | Banding - dm
JPRGTP19-038 | 1614774 | 115 | JPR | JPRGP19-S | Cody Reeves | 2019-04-25 | Differential GPS | 07N | 592868.73 | 7027458.24 | 63.3637 | -139.1432 | 925 | 220 | 2.0" | 80 | Not Frozen | 5 | 4 | 5 | Amphibolite | Foliated | Muscovite | Strong | Banding - dm
JPRGTP19-038 | 1614775 | 120 | JPR | JPRGP19-S | Cody Reeves | 2019-04-25 | Differential GPS | 07N | 592864.43 | 7027461.57 | 63.3637 | -139.1433 | 925 | 150 | 2.0" | 70 | Not Frozen | 5 | 4 | 5 | Amphibolite | Foliated | Muscovite | Strong | Banding - dm
JPRGTP19-038 | 1614777 | 125 | JPR | JPRGP19-S | Cody Reeves | 2019-04-25 | Differential GPS | 07N | 592862.16 | 7027465.63 | 63.3638 | -139.1434 | 924 | 190 | 2.0" | 50 | Not Frozen | 4 | 3 | 5 | Amphibolite | Foliated | Muscovite | Moderate | Pervasive
JPRGTP19-038 | 1614778 | 130 | JPR | JPRGP19-S | Cody Reeves | 2019-04-25 | Differential GPS | 07N | 592857.76 | 7027469.18 | 63.3638 | -139.1434 | 923 | 145 | 2.0" | 40 | Not Frozen | 4 | 4 | 5 | Amphibolite | Blocky | Muscovite | Moderate | Pervasive
JPRGTP19-038 | 1614779 | 135 | JPR | JPRGP19-S | Cody Reeves | 2019-04-25 | Differential GPS | 07N | 592853.89 | 7027471.41 | 63.3638 | -139.1435 | 923 | 155 | 2.0" | 40 | Not Frozen | 3 | 5 | 5 | Amphibolite | Blocky | Rust staining | Strong | Pervasive
JPRGTP19-038 | 1614780 | 140 | JPR | JPRGP19-S | Cody Reeves | 2019-04-25 | Differential GPS | 07N | 592849.94 | 7027474.53 | 63.3639 | -139.1436 | 922 | 145 | 2.0" | 70 | Not Frozen | 5 | 4 | 5 | Amphibolite | Foliated | Muscovite | Moderate | Pervasive | Quartz | 20 | Fragmental
JPRGTP19-038 | 1614781 | 145 | JPR | JPRGP19-S | Cody Reeves | 2019-04-25 | Differential GPS | 07N | 592846.78 | 7027478.23 | 63.3639 | -139.1437 | 922 | 200 | 2.0" | 80 | Partial | 5 | 4 | 4 | Amphibolite | Blocky | Rust staining | Strong | Pervasive
JPRGTP19-038 | 1614782 | 150 | JPR | JPRGP19-S | Cody Reeves | 2019-04-25 | Differential GPS | 07N | 592842.47 | 7027480.33 | 63.3639 | -139.1437 | 922 | 145 | 2.0" | 80 | Not Frozen | 4 | 5 | 5 | Amphibolite | Blocky | Rust staining | Strong | Pervasive
JPRGTP19-039 | 1614801 | 0 | JPR | JPRGP19-R | Cody Reeves | 2019-04-27 | Differential GPS | 07N | 592868.63 | 7027492.91 | 63.364 | -139.1432 | 916 | 80 | 2.0" | 60 | Not Frozen | 3 | 2 | 5 | Amphibolite | Blocky | Rust staining | Strong | Pervasive
JPRGTP19-039 | 1614802 | 5 | JPR | JPRGP19-R | Cody Reeves | 2019-04-27 | Differential GPS | 07N | 592868.62 | 7027500.27 | 63.3641 | -139.1432 | 915 | 75 | 2.0" | 80 | Not Frozen | 5 | 4 | 5 | Amphibolite | Blocky | Rust staining | Strong | Pervasive | Quartz | 5 | Interstitial
JPRGTP19-039 | 1614803 | 10 | JPR | JPRGP19-R | Cody Reeves | 2019-04-27 | Differential GPS | 07N | 592864.14 | 7027502.7 | 63.3641 | -139.1433 | 912 | 100 | 2.0" | 70 | Not Frozen | 5 | 4 | 5 | Amphibolite | Blocky | Rust staining | Moderate | Pervasive |  |  |  | Qtz clasts in soil matrix |  |  | Qtz clasts in soil matrix
JPRGTP19-039 | 1614804 | 15 | JPR | JPRGP19-R | Cody Reeves | 2019-04-27 | Differential GPS | 07N | 592860.53 | 7027506.28 | 63.3641 | -139.1434 | 911 | 75 | 2.0" | 80 | Not Frozen | 4 | 3 | 5 | Amphibolite | Blocky | Rust staining | Strong | Pervasive |  |  |  | Qtz fragments in soil matrix |  |  | Qtz fragments in soil matrix
JPRGTP19-039 | 1614805 | 20 | JPR | JPRGP19-R | Cody Reeves | 2019-04-27 | Differential GPS | 07N | 592855.31 | 7027508.8 | 63.3642 | -139.1435 | 912 | 80 | 2.0" | 20 | Partial | 3 | 3 | 5 | Amphibolite | Blocky | Rust staining | Strong | Pervasive
JPRGTP19-039 | 1614806 | 25 | JPR | JPRGP19-R | Cody Reeves | 2019-04-27 | Differential GPS | 07N | 592852.17 | 7027511.83 | 63.3642 | -139.1435 | 911 | 75 | 2.0" | 70 | Partial | 5 | 4 | 5 | Amphibolite | Blocky | Rust staining | Strong | Pervasive |  |  |  | Qtz crystals in soil matrix |  |  | Qtz crystals in soil matrix
JPRGTP19-039 | 1614807 | 30 | JPR | JPRGP19-R | Cody Reeves | 2019-04-27 | Differential GPS | 07N | 592847.95 | 7027513.94 | 63.3642 | -139.1436 | 911 | 75 | 2.0" | 60 | Not Frozen | 5 | 4 | 5 | Amphibolite | Blocky | Rust staining | Strong | Pervasive |  |  |  | Qtz crystals in soil matrix |  |  | Qtz crystals in soil matrix
JPRGTP19-039 | 1614808 | 35 | JPR | JPRGP19-R | Cody Reeves | 2019-04-27 | Differential GPS | 07N | 592844.34 | 7027517.73 | 63.3642 | -139.1437 | 910 | 90 | 2.0" | 80 | Partial | 5 | 3 | 4 | Amphibolite | Foliated | Muscovite | Strong | Pervasive |  |  |  | Rust staining secondary alt |  |  | Rust staining secondary alt
JPRGTP19-039 | 1614809 | 40 | JPR | JPRGP19-R | Cody Reeves | 2019-04-27 | Differential GPS | 07N | 592838.53 | 7027519.35 | 63.3643 | -139.1438 | 909 | 75 | 2.0" | 80 | Not Frozen | 4 | 3 | 5 | Amphibolite | Foliated | Muscovite | Strong | Banding - dm
JPRGTP19-039 | 1614810 | 45 | JPR | JPRGP19-R | Cody Reeves | 2019-04-27 | Differential GPS | 07N | 592835.22 | 7027523.38 | 63.3643 | -139.1439 | 909 | 125 | 2.0" | 60 | Partial | 4 | 5 | 5 | Amphibolite | Blocky | Sedimentary Biotite | Strong | Pervasive
JPRGTP19-039 | 1614811 | 50 | JPR | JPRGP19-R | Cody Reeves | 2019-04-27 | Differential GPS | 07N | 592831.36 | 7027526.95 | 63.3643 | -139.1439 | 909 | 120 | 2.0" | 40 | Not Frozen | 5 | 4 | 5 | Amphibolite | Blocky | Rust staining | Strong | Pervasive
JPRGTP19-039 | 1614812 | 55 | JPR | JPRGP19-R | Cody Reeves | 2019-04-27 | Differential GPS | 07N | 592829.55 | 7027530.8 | 63.3644 | -139.144 | 908 | 155 | 2.0" | 50 | Not Frozen | 4 | 2 | 5 | Amphibolite | Blocky | Rust staining | Moderate | Pervasive
JPRGTP19-039 | 1614813 | 60 | JPR | JPRGP19-R | Cody Reeves | 2019-04-27 | Differential GPS | 07N | 592824.86 | 7027533.56 | 63.3644 | -139.1441 | 908 | 95 | 2.0" | 50 | Not Frozen | 4 | 2 | 5 | Amphibolite | Blocky | Rust staining | Strong | Pervasive
JPRGTP19-039 | 1614814 | 65 | JPR | JPRGP19-R | Cody Reeves | 2019-04-27 | Differential GPS | 07N | 592820.5 | 7027537.33 | 63.3644 | -139.1441 | 907 | 85 | 2.0" | 60 | Not Frozen | 4 | 3 | 5 | Amphibolite | Blocky | Rust staining | Strong | Pervasive | Quartz | 15 | Fracture/vein controlled
JPRGTP19-039 | 1614815 | 70 | JPR | JPRGP19-R | Cody Reeves | 2019-04-27 | Differential GPS | 07N | 592817.53 | 7027541.37 | 63.3645 | -139.1442 | 907 | 120 | 2.0" | 60 | Not Frozen | 4 | 5 | 5 | Amphibolite | Blocky | Rust staining | Strong | Pervasive | Quartz | 15 | Interstitial
JPRGTP19-039 | 1614816 | 75 | JPR | JPRGP19-R | Cody Reeves | 2019-04-27 | Differential GPS | 07N | 592812.09 | 7027542.44 | 63.3645 | -139.1443 | 906 | 105 | 2.0" | 60 | Not Frozen | 4 | 3 | 5 | Amphibolite | Blocky | Rust staining | Strong | Pervasive | Quartz | 20 | Fracture/vein controlled
JPRGTP19-039 | 1614817 | 80 | JPR | JPRGP19-R | Cody Reeves | 2019-04-27 | Differential GPS | 07N | 592807.9 | 7027545.55 | 63.3645 | -139.1444 | 905 | 105 | 2.0" | 70 | Not Frozen | 5 | 4 | 5 | Amphibolite | Blocky | Rust staining | Strong | Pervasive |  |  |  | Muscovite secondary alteration |  |  | Muscovite secondary alteration
JPRGTP19-039 | 1614818 | 85 | JPR | JPRGP19-R | Cody Reeves | 2019-04-27 | Differential GPS | 07N | 592804.01 | 7027548.34 | 63.3645 | -139.1445 | 906 | 105 | 2.0" | 70 | Not Frozen | 5 | 3 | 5 | Amphibolite | Blocky | Rust staining | Strong | Pervasive | Quartz | 15 | Fragmental
JPRGTP19-039 | 1614819 | 90 | JPR | JPRGP19-R | Cody Reeves | 2019-04-27 | Differential GPS | 07N | 592799.87 | 7027551.56 | 63.3646 | -139.1445 | 905 | 60 | 2.0" | 60 | Partial | 4 | 5 | 5 | Amphibolite | Blocky | Rust staining | Strong | Pervasive | Quartz | 15 | Fracture/vein controlled
JPRGTP19-039 | 1614820 | 95 | JPR | JPRGP19-R | Cody Reeves | 2019-04-27 | Differential GPS | 07N | 592796.03 | 7027554.35 | 63.3646 | -139.1446 | 905 | 95 | 2.0" | 80 | Partial | 5 | 5 | 5 | Amphibolite | Blocky | Rust staining | Strong | Pervasive | Quartz | 10 | Fragmental
JPRGTP19-039 | 1614821 | 100 | JPR | JPRGP19-R | Cody Reeves | 2019-04-27 | Differential GPS | 07N | 592792.52 | 7027558.15 | 63.3646 | -139.1447 | 904 | 135 | 2.0" | 60 | Not Frozen | 4 | 5 | 5 | Amphibolite | Blocky | Rust staining | Strong | Pervasive
JPRGTP19-039 | 1614822 | 105 | JPR | JPRGP19-R | Cody Reeves | 2019-04-27 | Differential GPS | 07N | 592790 | 7027562.2 | 63.3647 | -139.1447 | 904 | 175 | 2.0" | 70 | Partial | 5 | 5 | 5 | Amphibolite | Blocky | Muscovite | Strong | Pervasive
JPRGTP19-039 | 1614823 | 110 | JPR | JPRGP19-R | Cody Reeves | 2019-04-27 | Differential GPS | 07N | 592786.06 | 7027565.32 | 63.3647 | -139.1448 | 904 | 200 | 2.0" | 70 | Not Frozen | 5 | 4 | 5 | Amphibolite | Blocky | Muscovite | Strong | Banding - dm
JPRGTP19-039 | 1614824 | 115 | JPR | JPRGP19-R | Cody Reeves | 2019-04-27 | Differential GPS | 07N | 592781.88 | 7027569.44 | 63.3647 | -139.1449 | 903 | 170 | 2.0" | 60 | Not Frozen | 3 | 3 | 5 | Amphibolite | Blocky | Rust staining | Moderate | Pervasive
JPRGTP19-039 | 1614825 | 120 | JPR | JPRGP19-R | Cody Reeves | 2019-04-27 | Differential GPS | 07N | 592776.59 | 7027570.73 | 63.3647 | -139.145 | 903 | 155 | 2.0" | 60 | Partial | 4 | 3 | 5 | Amphibolite | Blocky | Rust staining | Strong | Pervasive | Quartz | 15 | Fragmental | Qtz fragments in soil matrix |  |  | Qtz fragments in soil matrix
JPRGTP19-039 | 1614827 | 125 | JPR | JPRGP19-R | Cody Reeves | 2019-04-27 | Differential GPS | 07N | 592774.15 | 7027575.57 | 63.3648 | -139.145 | 904 | 135 | 2.0" | 60 | Not Frozen | 4 | 5 | 5 | Amphibolite | Blocky | Rust staining | Strong | Pervasive
JPRGTP19-039 | 1614828 | 130 | JPR | JPRGP19-R | Cody Reeves | 2019-04-27 | Differential GPS | 07N | 592772.6 | 7027580.65 | 63.3648 | -139.1451 | 903 | 155 | 2.0" | 70 | Not Frozen | 4 | 5 | 5 | Amphibolite | Blocky | Rust staining | Moderate | Pervasive
JPRGTP19-039 | 1614829 | 135 | JPR | JPRGP19-R | Cody Reeves | 2019-04-27 | Differential GPS | 07N | 592769.19 | 7027584.45 | 63.3649 | -139.1451 | 902 | 110 | 2.0" | 70 | Not Frozen | 4 | 3 | 5 | Amphibolite | Blocky | Rust staining | Strong | Pervasive
JPRGTP19-039 | 1614830 | 140 | JPR | JPRGP19-R | Cody Reeves | 2019-04-27 | Differential GPS | 07N | 592765.01 | 7027586.9 | 63.3649 | -139.1452 | 902 | 225 | 2.0" | 10 | Not Frozen | 5 | 5 | 0 | Amphibolite | Disturbed | Rust staining | Strong | Spotted |  |  |  | Hydrothermally rotted clasts |  |  | Hydrothermally rotted clasts
JPRGTP19-039 | 1614831 | 145 | JPR | JPRGP19-R | Cody Reeves | 2019-04-27 | Differential GPS | 07N | 592761.21 | 7027590.24 | 63.3649 | -139.1453 | 901 | 185 | 2.0" | 30 | Partial | 4 | 4 | 5 | Amphibolite | Blocky | Rust staining | Strong | Pervasive
JPRGTP19-039 | 1614832 | 150 | JPR | JPRGP19-R | Cody Reeves | 2019-04-27 | Differential GPS | 07N | 592759.17 | 7027595.09 | 63.365 | -139.1453 | 901 | 175 | 2.0" | 60 | Not Frozen | 5 | 3 | 5 | Amphibolite | Blocky | Rust staining | Strong | Pervasive |  |  |  | Hydrothermal alteration |  |  | Hydrothermal alteration
JPRGTP19-039 | 1614833 | 155 | JPR | JPRGP19-R | Cody Reeves | 2019-04-27 | Differential GPS | 07N | 592755.76 | 7027598.67 | 63.365 | -139.1454 | 901 | 110 | 2.0" | 40 | Partial | 4 | 5 | 5 | Amphibolite | Blocky | Rust staining | Strong | Pervasive
JPRGTP19-039 | 1614834 | 160 | JPR | JPRGP19-R | Cody Reeves | 2019-04-27 | Differential GPS | 07N | 592751.8 | 7027602.34 | 63.365 | -139.1455 | 900 | 175 | 2.0" | 70 | Not Frozen | 5 | 4 | 5 | Amphibolite | Blocky | Rust staining | Strong | Pervasive
JPRGTP19-039 | 1614835 | 165 | JPR | JPRGP19-R | Cody Reeves | 2019-04-27 | Differential GPS | 07N | 592749.21 | 7027605.61 | 63.3651 | -139.1455 | 900 | 175 | 2.0" | 70 | Partial | 5 | 3 | 4 | Amphibolite | Blocky | Rust staining | Strong | Pervasive
JPRGTP19-039 | 1614836 | 170 | JPR | JPRGP19-R | Cody Reeves | 2019-04-27 | Differential GPS | 07N | 592742.25 | 7027605.64 | 63.3651 | -139.1457 | 900 | 50 | 2.0" | 80 | Not Frozen | 4 | 3 | 4 | Amphibolite | Blocky | Rust staining | Strong | Pervasive
JPRGTP19-039 | 1614837 | 175 | JPR | JPRGP19-R | Cody Reeves | 2019-04-27 | Differential GPS | 07N | 592733.91 | 7027604.95 | 63.3651 | -139.1458 | 899 | 65 | 2.0" | 70 | Not Frozen | 4 | 4 | 5 | Amphibolite | Blocky | Rust staining | Strong | Pervasive
JPRGTP19-039 | 1614838 | 180 | JPR | JPRGP19-R | Cody Reeves | 2019-04-27 | Differential GPS | 07N | 592728.33 | 7027605.9 | 63.3651 | -139.1459 | 899 | 65 | 2.0" | 70 | Partial | 4 | 5 | 4 | Amphibolite | Blocky | Rust staining | Strong | Pervasive
JPRGTP19-040 | 1614839 | 0 | JPR | JPRGP19-Q | Cody Reeves | 2019-04-27 | Differential GPS | 07N | 592722.55 | 7027629.37 | 63.3653 | -139.146 | 897 | 150 | 2.0" | 80 | Not Frozen | 5 | 4 | 5 | Amphibolite | Foliated | Muscovite | Strong | Banding - dm
JPRGTP19-040 | 1614840 | 5 | JPR | JPRGP19-Q | Cody Reeves | 2019-04-27 | Differential GPS | 07N | 592721.88 | 7027635.03 | 63.3653 | -139.1461 | 897 | 155 | 2.0" | 80 | Not Frozen | 5 | 3 | 4 | Amphibolite | Foliated | Muscovite | Strong | Banding - dm
JPRGTP19-040 | 1614841 | 10 | JPR | JPRGP19-Q | Cody Reeves | 2019-04-27 | Differential GPS | 07N | 592718.5 | 7027639.62 | 63.3654 | -139.1461 | 897 | 235 | 2.0" | 0 | Not Frozen | 5 | 5 | 0 | Rotted | hydrothermal rotting | [6 empty] | Completely hydrothermally rotted clasts |  |  | Completely hydrothermally rotted clasts
JPRGTP19-040 | 1614842 | 15 | JPR | JPRGP19-Q | Cody Reeves | 2019-04-27 | Differential GPS | 07N | 592716.52 | 7027645.69 | 63.3654 | -139.1462 | 897 | 160 | 2.0" | 80 | Not Frozen | 4 | 3 | 5 | Amphibolite | Foliated | Muscovite | Strong | Pervasive
JPRGTP19-040 | 1614843 | 20 | JPR | JPRGP19-Q | Cody Reeves | 2019-04-27 | Differential GPS | 07N | 592714.71 | 7027650.99 | 63.3655 | -139.1462 | 897 | 100 | 2.0" | 70 | Not Frozen | 5 | 4 | 5 | Amphibolite | Foliated | Muscovite | Strong | Banding - dm
JPRGTP19-040 | 1614844 | 25 | JPR | JPRGP19-Q | Cody Reeves | 2019-04-27 | Differential GPS | 07N | 592712.44 | 7027655.27 | 63.3655 | -139.1462 | 895 | 145 | 2.0" | 70 | Not Frozen | 5 | 4 | 5 | Amphibolite | Foliated | Muscovite | Strong | Banding - dm
JPRGTP19-040 | 1614845 | 30 | JPR | JPRGP19-Q | Cody Reeves | 2019-04-27 | Differential GPS | 07N | 592709.72 | 7027659.21 | 63.3655 | -139.1463 | 896 | 125 | 2.0" | 80 | Not Frozen | 4 | 4 | 5 | Amphibolite | Foliated | Muscovite | Strong | Banding - dm
JPRGTP19-040 | 1614846 | 35 | JPR | JPRGP19-Q | Cody Reeves | 2019-04-27 | Differential GPS | 07N | 592704.33 | 7027660.61 | 63.3656 | -139.1464 | 896 | 90 | 2.0" | 70 | Not Frozen | 4 | 5 | 5 | Amphibolite | Foliated | Muscovite | Strong | Banding - dm | Anthophyllite | 15 | Bedded
JPRGTP19-040 | 1614847 | 40 | JPR | JPRGP19-Q | Cody Reeves | 2019-04-27 | Differential GPS | 07N | 592699.93 | 7027663.94 | 63.3656 | -139.1465 | 896 | 110 | 2.0" | 70 | Not Frozen | 4 | 5 | 5 | Muscovite Schist | Foliated | Muscovite | Strong | Banding - dm | Anthophyllite | 30 | Bedded
JPRGTP19-040 | 1614848 | 45 | JPR | JPRGP19-Q | Cody Reeves | 2019-04-27 | Differential GPS | 07N | 592696.75 | 7027668.09 | 63.3656 | -139.1465 | 896 | 125 | 2.0" | 70 | Not Frozen | 4 | 4 | 5 | Amphibolite | Foliated | Muscovite | Strong | Pervasive
JPRGTP19-040 | 1614849 | 50 | JPR | JPRGP19-Q | Cody Reeves | 2019-04-27 | Differential GPS | 07N | 592693.95 | 7027673.25 | 63.3657 | -139.1466 | 896 | 130 | 2.0" | 40 | Not Frozen | 5 | 4 | 5 | Amphibolite | Blocky | Rust staining | Strong | Pervasive |  |  |  | Qtz fragments in soil matrix |  |  | Qtz fragments in soil matrix
JPRGTP19-040 | 1614850 | 55 | JPR | JPRGP19-Q | Cody Reeves | 2019-04-27 | Differential GPS | 07N | 592690.73 | 7027675.72 | 63.3657 | -139.1467 | 896 | 140 | 2.0" | 70 | Not Frozen | 4 | 4 | 5 | Amphibolite | Blocky | Rust staining | Strong | Pervasive
JPRGTP19-040 | 1614851 | 60 | JPR | JPRGP19-Q | Cody Reeves | 2019-04-27 | Differential GPS | 07N | 592685.84 | 7027678.7 | 63.3657 | -139.1468 | 894 | 140 | 2.0" | 80 | Not Frozen | 5 | 3 | 5 | Amphibolite | Foliated | Muscovite | Strong | Selective Replacement
JPRGTP19-040 | 1614852 | 65 | JPR | JPRGP19-Q | Cody Reeves | 2019-04-27 | Differential GPS | 07N | 592682.81 | 7027683.07 | 63.3658 | -139.1468 | 895 | 170 | 2.0" | 60 | Not Frozen | 5 | 5 | 5 | Amphibolite | Foliated | Muscovite | Strong | Banding - dm
JPRGTP19-040 | 1614853 | 70 | JPR | JPRGP19-Q | Cody Reeves | 2019-04-27 | Differential GPS | 07N | 592677.67 | 7027684.37 | 63.3658 | -139.1469 | 894 | 105 | 2.0" | 70 | Not Frozen | 5 | 4 | 5 | Amphibolite | Foliated | Muscovite | Strong | Banding - dm
JPRGTP19-040 | 1614854 | 75 | JPR | JPRGP19-Q | Cody Reeves | 2019-04-27 | Differential GPS | 07N | 592673.65 | 7027686.59 | 63.3658 | -139.147 | 894 | 165 | 2.0" | 60 | Not Frozen | 4 | 4 | 5 | Amphibolite | Foliated | Muscovite | Strong | Banding - dm
JPRGTP19-040 | 1614855 | 80 | JPR | JPRGP19-Q | Cody Reeves | 2019-04-27 | Differential GPS | 07N | 592667.21 | 7027685.96 | 63.3658 | -139.1471 | 895 | 275 | 2.0" | 0 | Not Frozen | 5 | 5 | 0 | Rotted |  | hydrothermal rotting | [5 empty] | Completely hydrothermally rotted clasts |  |  | Completely hydrothermally rotted clasts
JPRGTP19-040 | 1614857 | 85 | JPR | JPRGP19-Q | Cody Reeves | 2019-04-27 | Differential GPS | 07N | 592661.92 | 7027687.26 | 63.3658 | -139.1472 | 894 | 125 | 2.0" | 30 | Not Frozen | 4 | 4 | 5 | Amphibolite | Foliated | Muscovite | Strong | Banding - dm |  |  |  | Qtz chips in soil matrix |  |  | Qtz chips in soil matrix
JPRGTP19-040 | 1614856 | 90 | JPR | JPRGP19-Q | Cody Reeves | 2019-04-27 | Differential GPS | 07N | 592657.6 | 7027691.15 | 63.3658 | -139.1473 | 895 | 115 | 2.0" | 60 | Not Frozen | 3 | 3 | 5 | Amphibolite | Foliated | Muscovite | Strong | Pervasive |  |  |  | Qtz fragments in soil matrix |  |  | Qtz fragments in soil matrix
JPRGTP19-040 | 1614858 | 95 | JPR | JPRGP19-Q | Cody Reeves | 2019-04-27 | Differential GPS | 07N | 592653.01 | 7027694.25 | 63.3659 | -139.1474 | 895 | 120 | 2.0" | 80 | Not Frozen | 5 | 4 | 5 | Muscovite Schist | Foliated | Muscovite | Strong | Banding - dm
JPRGTP19-040 | 1614859 | 100 | JPR | JPRGP19-Q | Cody Reeves | 2019-04-27 | Differential GPS | 07N | 592650.65 | 7027699.75 | 63.3659 | -139.1474 | 894 | 145 | 2.0" | 60 | Not Frozen | 4 | 5 | 5 | Amphibolite | Foliated | Muscovite | Strong | Banding - dm |  |  |  | Hydrothermal alteration |  |  | Hydrothermal alteration
JPRGTP19-040 | 1614860 | 105 | JPR | JPRGP19-Q | Cody Reeves | 2019-04-27 | Differential GPS | 07N | 592646.46 | 7027702.64 | 63.366 | -139.1475 | 893 | 85 | 2.0" | 70 | Not Frozen | 4 | 3 | 5 | Amphibolite | Foliated | Muscovite | Strong | Banding - dm
JPRGTP19-040 | 1614861 | 110 | JPR | JPRGP19-Q | Cody Reeves | 2019-04-27 | Differential GPS | 07N | 592640.46 | 7027702.69 | 63.366 | -139.1476 | 893 | 110 | 2.0" | 70 | Not Frozen | 4 | 4 | 5 | Amphibolite | Foliated | Muscovite | Strong | Banding - dm
JPRGTP19-040 | 1614862 | 115 | JPR | JPRGP19-Q | Cody Reeves | 2019-04-27 | Differential GPS | 07N | 592637.23 | 7027706.94 | 63.366 | -139.1477 | 893 | 115 | 2.0" | 60 | Not Frozen | 4 | 4 | 5 | Amphibolite | Banding - decimetre | Muscovite | Strong | Banding - dm
JPRGTP19-040 | 1614863 | 120 | JPR | JPRGP19-Q | Cody Reeves | 2019-04-27 | Differential GPS | 07N | 592635.11 | 7027711.12 | 63.366 | -139.1477 | 893 | 110 | 2.0" | 60 | Not Frozen | 4 | 5 | 5 | Amphibolite | Blocky | Rust staining | Moderate | Pervasive
JPRGTP19-041 | 1614877 | 0 | JPR | JPRGP19-V | Cody Reeves | 2019-04-29 | Differential GPS | 07N | 593074.46 | 7027160.76 | 63.361 | -139.1393 | 958 | 190 | 2.0" | 60 | Partial | 5 | 3 | 5 | Mafic-melanocratic Dyke | Coarse Grained | Rust staining | Strong | Pervasive |  |  |  | Qtz fragments in soil matrix |  |  | Qtz fragments in soil matrix
JPRGTP19-041 | 1614878 | 5 | JPR | JPRGP19-V | Cody Reeves | 2019-04-29 | Differential GPS | 07N | 593068.83 | 7027159.7 | 63.361 | -139.1394 | 959 | 195 | 2.0" | 80 | Not Frozen | 5 | 5 | 5 | Mafic-melanocratic Dyke | Coarse Grained | Rust staining | Strong | Pervasive
JPRGTP19-041 | 1614879 | 10 | JPR | JPRGP19-V | Cody Reeves | 2019-04-29 | Differential GPS | 07N | 593064.38 | 7027156.23 | 63.3609 | -139.1395 | 959 | 255 | 2.0" | 0 | Not Frozen | 4 | 5 | 0 | Rotted | Disturbed | hydrothermal | [5 empty] | Completely hydrothermally rotted clasts |  |  | Completely hydrothermally rotted clasts
JPRGTP19-041 | 1614880 | 15 | JPR | JPRGP19-V | Cody Reeves | 2019-04-29 | Differential GPS | 07N | 593060.19 | 7027154.1 | 63.3609 | -139.1396 | 957 | 200 | 2.0" | 80 | Not Frozen | 5 | 5 | 5 | Amphibolite | Blocky | Rust staining | Strong | Selective Replacement
JPRGTP19-041 | 1614881 | 20 | JPR | JPRGP19-V | Cody Reeves | 2019-04-29 | Differential GPS | 07N | 593053.65 | 7027153.24 | 63.3609 | -139.1397 | 957 | 205 | 2.0" | 70 | Not Frozen | 4 | 4 | 5 | Amphibolite | Blocky | Rust staining | Strong | Pervasive
JPRGTP19-041 | 1614882 | 25 | JPR | JPRGP19-V | Cody Reeves | 2019-04-29 | Differential GPS | 07N | 593049.48 | 7027150.67 | 63.3609 | -139.1398 | 957 | 190 | 2.0" | 70 | Not Frozen | 5 | 4 | 5 | Amphibolite | Blocky | Rust staining | Strong | Pervasive
JPRGTP19-041 | 1614883 | 30 | JPR | JPRGP19-V | Cody Reeves | 2019-04-29 | Differential GPS | 07N | 593045.65 | 7027148.1 | 63.3609 | -139.1399 | 955 | 100 | 2.0" | 80 | Not Frozen | 4 | 5 | 5 | Amphibolite | Blocky | Rust staining | Strong | Pervasive |  |  |  | Qtz fragments in soil matrix |  |  | Qtz fragments in soil matrix
JPRGTP19-041 | 1614884 | 35 | JPR | JPRGP19-V | Cody Reeves | 2019-04-29 | Differential GPS | 07N | 593040.94 | 7027146.52 | 63.3609 | -139.14 | 954 | 130 | 2.0" | 80 | Not Frozen | 5 | 4 | 5 | Amphibolite | Blocky | Rust staining | Strong | Pervasive
JPRGTP19-041 | 1614885 | 40 | JPR | JPRGP19-V | Cody Reeves | 2019-04-29 | Differential GPS | 07N | 593035.3 | 7027145.68 | 63.3609 | -139.1401 | 953 | 225 | 2.0" | 80 | Not Frozen | 5 | 4 | 5 | Amphibolite | Foliated | Muscovite | Strong | Pervasive | Anthophyllite | 25 | Bedded
JPRGTP19-041 | 1614886 | 45 | JPR | JPRGP19-V | Cody Reeves | 2019-04-29 | Differential GPS | 07N | 593030.66 | 7027143.54 | 63.3608 | -139.1402 | 952 | 165 | 2.0" | 80 | Not Frozen | 4 | 4 | 5 | Amphibolite | Foliated | Muscovite | Strong | Pervasive | Quartz | 15 | Fragmental
JPRGTP19-041 | 1614887 | 50 | JPR | JPRGP19-V | Cody Reeves | 2019-04-29 | Differential GPS | 07N | 593025.85 | 7027145.52 | 63.3609 | -139.1403 | 951 | 175 | 2.0" | 80 | Partial | 5 | 4 | 5 | Amphibolite | Foliated | Rust staining | Strong | Pervasive |  |  |  | Sulphide stringer rich qtz clasts in soil matrix |  |  | Sulphide stringer rich qtz clasts in soil matrix
JPRGTP19-041 | 1614888 | 55 | JPR | JPRGP19-V | Cody Reeves | 2019-04-29 | Differential GPS | 07N | 593019.48 | 7027146.01 | 63.3609 | -139.1404 | 951 | 145 | 2.0" | 70 | Partial | 4 | 5 | 5 | Amphibolite | Blocky | Rust staining | Strong | Pervasive
JPRGTP19-041 | 1614889 | 60 | JPR | JPRGP19-V | Cody Reeves | 2019-04-29 | Differential GPS | 07N | 593015.88 | 7027142.56 | 63.3608 | -139.1405 | 949 | 145 | 2.0" | 70 | Not Frozen | 5 | 5 | 3 | Amphibolite | Blocky | Muscovite | Strong | Banding - dm |  |  |  | Hydrothermal alteration |  |  | Hydrothermal alteration
JPRGTP19-041 | 1614890 | 65 | JPR | JPRGP19-V | Cody Reeves | 2019-04-29 | Differential GPS | 07N | 593011.6 | 7027141.43 | 63.3608 | -139.1406 | 947 | 175 | 2.0" | 80 | Not Frozen | 5 | 5 | 5 | Amphibolite | Blocky | Rust staining | Weak | Pervasive
JPRGTP19-041 | 1614891 | 70 | JPR | JPRGP19-V | Cody Reeves | 2019-04-29 | Differential GPS | 07N | 593006.27 | 7027138.93 | 63.3608 | -139.1407 | 946 | 115 | 2.0" | 80 | Not Frozen | 5 | 5 | 5 | Amphibolite | Foliated | Rust staining | Strong | Banding - dm
JPRGTP19-041 | 1614892 | 75 | JPR | JPRGP19-V | Cody Reeves | 2019-04-29 | Differential GPS | 07N | 593000.66 | 7027142.56 | 63.3608 | -139.1408 | 945 | 125 | 2.0" | 80 | Not Frozen | 4 | 4 | 5 | Amphibolite | Foliated | Muscovite | Strong | Pervasive
JPRGTP19-041 | 1614893 | 80 | JPR | JPRGP19-V | Cody Reeves | 2019-04-29 | Differential GPS | 07N | 592995.51 | 7027143.97 | 63.3609 | -139.1409 | 944 | 200 | 2.0" | 60 | Partial | 5 | 4 | 5 | Amphibolite | Blocky | Rust staining | Strong | Pervasive |  |  |  | Qtz fragments in soil matrix |  |  | Qtz fragments in soil matrix
JPRGTP19-041 | 1614894 | 85 | JPR | JPRGP19-V | Cody Reeves | 2019-04-29 | Differential GPS | 07N | 592990.12 | 7027141.7 | 63.3608 | -139.141 | 942 | 210 | 2.0" | 60 | Not Frozen | 5 | 4 | 5 | Amphibolite | Blocky | Rust staining | Strong | Pervasive
JPRGTP19-041 | 1614895 | 90 | JPR | JPRGP19-V | Cody Reeves | 2019-04-29 | Differential GPS | 07N | 592985.53 | 7027141.34 | 63.3608 | -139.1411 | 941 | 205 | 2.0" | 80 | Not Frozen | 5 | 4 | 5 | Amphibolite | Blocky | Rust staining | Strong | Pervasive |  |  |  | Sulphide stringer rich qtz clasts in soil matrix |  |  | Sulphide stringer rich qtz clasts in soil matrix
JPRGTP19-041 | 1614896 | 95 | JPR | JPRGP19-V | Cody Reeves | 2019-04-29 | Differential GPS | 07N | 592980.19 | 7027140.63 | 63.3608 | -139.1412 | 940 | 195 | 2.0" | 80 | Not Frozen | 4 | 4 | 5 | Amphibolite | Blocky | Muscovite | Strong | Pervasive
JPRGTP19-041 | 1614897 | 100 | JPR | JPRGP19-V | Cody Reeves | 2019-04-29 | Differential GPS | 07N | 592975 | 7027142.04 | 63.3608 | -139.1413 | 940 | 195 | 2.0" | 60 | Not Frozen | 4 | 4 | 5 | Amphibolite | Foliated | Muscovite | Strong | Pervasive
JPRGTP19-041 | 1614898 | 105 | JPR | JPRGP19-V | Cody Reeves | 2019-04-29 | Differential GPS | 07N | 592970.44 | 7027142.13 | 63.3608 | -139.1414 | 940 | 180 | 2.0" | 70 | Not Frozen | 3 | 4 | 5 | Amphibolite | Foliated | Muscovite | Strong | Pervasive
JPRGTP19-041 | 1614899 | 110 | JPR | JPRGP19-V | Cody Reeves | 2019-04-29 | Differential GPS | 07N | 592964.55 | 7027143.3 | 63.3609 | -139.1415 | 938 | 220 | 2.0" | 60 | Not Frozen | 5 | 5 | 5 | Amphibolite | Foliated | Muscovite | Strong | Banding - dm
JPRGTP19-041 | 1614900 | 115 | JPR | JPRGP19-V | Cody Reeves | 2019-04-29 | Differential GPS | 07N | 592959.76 | 7027142.71 | 63.3608 | -139.1416 | 937 | 170 | 2.0" | 70 | Not Frozen | 4 | 4 | 5 | Amphibolite | Foliated | Muscovite | Strong | Pervasive
JPRGTP19-041 | 1614901 | 120 | JPR | JPRGP19-V | Cody Reeves | 2019-04-29 | Differential GPS | 07N | 592954.78 | 7027142.01 | 63.3608 | -139.1417 | 934 | 200 | 2.0" | 80 | Not Frozen | 4 | 4 | 5 | Amphibolite | Foliated | Muscovite | Strong | Pervasive
JPRGTP19-041 | 1614902 | 125 | JPR | JPRGP19-V | Cody Reeves | 2019-04-29 | Differential GPS | 07N | 592949.54 | 7027141.41 | 63.3608 | -139.1418 | 934 | 220 | 2.0" | 60 | Partial | 4 | 5 | 5 | Amphibolite | Foliated | Muscovite | Strong | Pervasive
JPRGTP19-041 | 1614903 | 130 | JPR | JPRGP19-V | Cody Reeves | 2019-04-29 | Differential GPS | 07N | 592945.28 | 7027136.27 | 63.3608 | -139.1419 | 932 | 180 | 2.0" | 60 | Partial | 4 | 5 | 5 | Amphibolite | Blocky | Rust staining | Strong | Pervasive |  |  |  | Qtz fragments in soil matrix |  |  | Qtz fragments in soil matrix
JPRGTP19-041 | 1614904 | 135 | JPR | JPRGP19-V | Cody Reeves | 2019-04-29 | Differential GPS | 07N | 592942.33 | 7027131.17 | 63.3608 | -139.1419 | 931 | 185 | 2.0" | 50 | Not Frozen | 4 | 5 | 5 | Amphibolite | Foliated | Rust staining | Strong | Pervasive
JPRGTP19-041 | 1614905 | 140 | JPR | JPRGP19-V | Cody Reeves | 2019-04-29 | Differential GPS | 07N | 592937.18 | 7027129.01 | 63.3607 | -139.142 | 928 | 200 | 2.0" | 80 | Not Frozen | 3 | 3 | 5 | Amphibolite | Blocky | Rust staining | Strong | Pervasive |  |  |  | Qtz fragments in soil matrix |  |  | Qtz fragments in soil matrix
JPRGTP19-041 | 1614906 | 145 | JPR | JPRGP19-V | Cody Reeves | 2019-04-29 | Differential GPS | 07N | 592933.39 | 7027123.55 | 63.3607 | -139.1421 | 928 | 305 | 2.0" | 70 | Not Frozen | 4 | 4 | 5 | Amphibolite | Blocky | Rust staining | Strong | Pervasive
JPRGTP19-041 | 1614907 | 150 | JPR | JPRGP19-V | Cody Reeves | 2019-04-29 | Differential GPS | 07N | 592928.67 | 7027120.74 | 63.3607 | -139.1422 | 927 | 310 | 2.0" | 70 | Not Frozen | 5 | 4 | 5 | Amphibolite | Blocky | Rust staining | Strong | Pervasive
JPRGTP19-041 | 1614908 | 155 | JPR | JPRGP19-V | Cody Reeves | 2019-04-29 | Differential GPS | 07N | 592923.88 | 7027121.72 | 63.3607 | -139.1423 | 925 | 280 | 2.0" | 80 | Not Frozen | 4 | 5 | 5 | Amphibolite | Blocky | Rust staining | Strong | Pervasive
JPRGTP19-041 | 1614909 | 160 | JPR | JPRGP19-V | Cody Reeves | 2019-04-29 | Differential GPS | 07N | 592917.63 | 7027125.1 | 63.3607 | -139.1424 | 923 | 235 | 2.0" | 70 | Not Frozen | 4 | 4 | 5 | Amphibolite | Blocky | Rust staining | Strong | Pervasive
JPRGTP19-041 | 1614910 | 165 | JPR | JPRGP19-V | Cody Reeves | 2019-04-29 | Differential GPS | 07N | 592911.73 | 7027126.6 | 63.3607 | -139.1426 | 923 | 350 | 2.0" | 80 | Not Frozen | 5 | 4 | 3 | Amphibolite | Foliated | Muscovite | Strong | Pervasive |  |  |  | Hydrothermal alteration |  |  | Hydrothermal alteration
JPRGTP19-041 | 1614911 | 170 | JPR | JPRGP19-V | Cody Reeves | 2019-04-29 | Differential GPS | 07N | 592906.21 | 7027128.79 | 63.3607 | -139.1427 | 921 | 250 | 2.0" | 60 | Not Frozen | 3 | 3 | 5 | Amphibolite | Blocky | Rust staining | Moderate | Pervasive |  |  |  | Qtz fragments in soil matrix |  |  | Qtz fragments in soil matrix
JPRGTP19-041 | 1614912 | 175 | JPR | JPRGP19-V | Cody Reeves | 2019-04-29 | Differential GPS | 07N | 592900.18 | 7027131.4 | 63.3608 | -139.1428 | 919 | 200 | 2.0" | 70 | Not Frozen | 4 | 4 | 5 | Amphibolite | Blocky | Rust staining | Strong | Pervasive
JPRGTP19-041 | 1614913 | 180 | JPR | JPRGP19-V | Cody Reeves | 2019-04-29 | Differential GPS | 07N | 592894.93 | 7027131.13 | 63.3608 | -139.1429 | 917 | 175 | 2.0" | 80 | Not Frozen | 4 | 4 | 5 | Amphibolite | Foliated | Muscovite | Strong | Banding - dm
JPRGTP19-041 | 1614914 | 185 | JPR | JPRGP19-V | Cody Reeves | 2019-04-29 | Differential GPS | 07N | 592891.57 | 7027127.91 | 63.3607 | -139.143 | 917 | 280 | 2.0" | 60 | Not Frozen | 5 | 4 | 5 | Amphibolite | Blocky | Rust staining | Strong | Pervasive
JPRGTP19-041 | 1614915 | 190 | JPR | JPRGP19-V | Cody Reeves | 2019-04-29 | Differential GPS | 07N | 592886.83 | 7027123.76 | 63.3607 | -139.1431 | 915 | 125 | 2.0" | 80 | Partial | 5 | 4 | 4 | Amphibolite | Foliated | Rust staining | Strong | Pervasive
JPRGTP19-041 | 1614916 | 195 | JPR | JPRGP19-V | Cody Reeves | 2019-04-29 | Differential GPS | 07N | 592882.59 | 7027118.07 | 63.3606 | -139.1431 | 913 | 245 | 2.0" | 20 | Partial | 5 | 4 | 3 | Amphibolite | Blocky | hydrothermal | [5 empty] | Hydrothermally rotted clasts |  |  | Hydrothermally rotted clasts
JPRGTP19-041 | 1614917 | 200 | JPR | JPRGP19-V | Cody Reeves | 2019-04-29 | Differential GPS | 07N | 592878.1 | 7027117.6 | 63.3606 | -139.1432 | 912 | 100 | 2.0" | 20 | Partial | 2 | 1 | 4 | Amphibolite | Blocky | Rust staining | Weak | Patchy
JPRGTP19-041 | 1614921 | 205 | JPR | JPRGP19-V | Cody Reeves | 2019-04-29 | Differential GPS | 07N | 592871.56 | 7027122.43 | 63.3607 | -139.1434 | 911 | 75 | 2.0" | 50 | Partial | 4 | 4 | 4 | Amphibolite | Blocky | Rust staining | Strong | Pervasive
JPRGTP19-041 | 1614920 | 210 | JPR | JPRGP19-V | Cody Reeves | 2019-04-29 | Differential GPS | 07N | 592866.01 | 7027122.16 | 63.3607 | -139.1435 | 910 | 145 | 2.0" | 60 | Partial | 3 | 4 | 3 | Amphibolite | Blocky | K-Feldspar | Strong | Patchy
JPRGTP19-041 | 1614919 | 215 | JPR | JPRGP19-V | Cody Reeves | 2019-04-29 | Differential GPS | 07N | 592862.26 | 7027118.48 | 63.3607 | -139.1436 | 909 | 180 | 2.0" | 40 | Partial | 5 | 5 | 4 | Amphibolite | Foliated | Rust staining | Strong | Pervasive |  |  |  | Hydrothermal alteration |  |  | Hydrothermal alteration
JPRGTP19-041 | 1614918 | 220 | JPR | JPRGP19-V | Cody Reeves | 2019-04-29 | Differential GPS | 07N | 592857.97 | 7027114.68 | 63.3606 | -139.1436 | 908 | 110 | 2.0" | 30 | Not Frozen | 4 | 4 | 5 | Amphibolite | Blocky | Rust staining | Strong | Pervasive
JPRGTP19-042 | 1614927 | 0 | JPR | JPRGP19-AO | Cody Reeves | 2019-05-02 | Differential GPS | 07N | 588205.57 | 7034165.91 | 63.4251 | -139.2327 | 913 | 75 | 2.0" | 10 | Complete | 3 | 4 | 3 | Qtz-Fsp-Bio Gneiss | Foliated | Sericite | Strong | Pervasive | Quartz | 25 | Interstitial
JPRGTP19-042 | 1614928 | 5 | JPR | JPRGP19-AO | Cody Reeves | 2019-05-02 | Differential GPS | 07N | 588206.1 | 7034170.27 | 63.4251 | -139.2327 | 911 | 150 | 2.0" | 80 | Not Frozen | 4 | 4 | 5 | Qtz-Fsp-Bio Gneiss | Foliated | Sericite | Strong | Pervasive | Quartz | 25 | Interstitial
JPRGTP19-042 | 1614929 | 10 | JPR | JPRGP19-AO | Cody Reeves | 2019-05-02 | Differential GPS | 07N | 588206.97 | 7034174.76 | 63.4251 | -139.2327 | 911 | 65 | 2.0" | 80 | Partial | 4 | 4 | 5 | Qtz-Fsp-Bio Gneiss | Foliated | Sericite | Strong | Pervasive | Quartz | 25 | Interstitial
JPRGTP19-042 | 1614930 | 15 | JPR | JPRGP19-AO | Cody Reeves | 2019-05-02 | Differential GPS | 07N | 588207.16 | 7034180.56 | 63.4252 | -139.2327 | 911 | 65 | 2.0" | 50 | Partial | 4 | 4 | 5 | Qtz-Fsp-Bio Gneiss | Foliated | Sericite | Strong | Pervasive | Quartz | 25 | Interstitial
JPRGTP19-042 | 1614931 | 20 | JPR | JPRGP19-AO | Cody Reeves | 2019-05-02 | Differential GPS | 07N | 588210.32 | 7034185.44 | 63.4252 | -139.2326 | 911 | 65 | 2.0" | 70 | Partial | 4 | 4 | 5 | Qtz-Fsp-Bio Gneiss | Foliated | Sericite | Strong | Pervasive | Quartz | 25 | Interstitial
JPRGTP19-042 | 1614932 | 25 | JPR | JPRGP19-AO | Cody Reeves | 2019-05-02 | Differential GPS | 07N | 588212.63 | 7034190.74 | 63.4253 | -139.2326 | 911 | 75 | 2.0" | 80 | Not Frozen | 5 | 4 | 5 | Qtz-Fsp-Bio Gneiss | Foliated | Sericite | Strong | Pervasive | Quartz | 30 | Interstitial
JPRGTP19-042 | 1614933 | 30 | JPR | JPRGP19-AO | Cody Reeves | 2019-05-02 | Differential GPS | 07N | 588214.19 | 7034195.69 | 63.4253 | -139.2325 | 910 | 50 | 2.0" | 70 | Not Frozen | 5 | 4 | 5 | Qtz-Fsp-Bio Gneiss | Foliated | Sericite | Strong | Pervasive | Quartz | 30 | Interstitial
JPRGTP19-042 | 1614934 | 35 | JPR | JPRGP19-AO | Cody Reeves | 2019-05-02 | Differential GPS | 07N | 588211.1 | 7034200.62 | 63.4254 | -139.2326 | 910 | 115 | 2.0" | 30 | Partial | 4 | 5 | 3 | Qtz-Fsp-Bio Gneiss | Blocky | Sericite | Strong | Pervasive | Quartz | 40 | Fragmental
JPRGTP19-042 | 1614935 | 40 | JPR | JPRGP19-AO | Cody Reeves | 2019-05-02 | Differential GPS | 07N | 588210.47 | 7034205.62 | 63.4254 | -139.2326 | 910 | 125 | 2.0" | 80 | Partial | 5 | 4 | 5 | Qtz-Fsp-Bio Gneiss | Foliated | Sericite | Strong | Pervasive | Quartz | 25 | Interstitial
JPRGTP19-042 | 1614936 | 45 | JPR | JPRGP19-AO | Cody Reeves | 2019-05-02 | Differential GPS | 07N | 588208.14 | 7034210.46 | 63.4255 | -139.2326 | 909 | 55 | 2.0" | 80 | Not Frozen | 5 | 4 | 4 | Qtz-Fsp-Bio Gneiss | Blocky | Sericite | Strong | Pervasive | Quartz | 45 | Massive
JPRGTP19-042 | 1614937 | 50 | JPR | JPRGP19-AO | Cody Reeves | 2019-05-02 | Differential GPS | 07N | 588206.92 | 7034214.89 | 63.4255 | -139.2327 | 910 | 120 | 2.0" | 80 | Not Frozen | 5 | 4 | 5 | Qtz-Fsp-Bio Gneiss | Foliated | Sericite | Strong | Pervasive | Quartz | 30 | Interstitial
JPRGTP19-042 | 1614938 | 55 | JPR | JPRGP19-AO | Cody Reeves | 2019-05-02 | Differential GPS | 07N | 588205.82 | 7034220.21 | 63.4255 | -139.2327 | 910 | 75 | 2.0" | 70 | Partial | 5 | 4 | 5 | Qtz-Fsp-Bio Gneiss | Foliated | Sericite | Strong | Pervasive | Quartz | 35 | Interstitial
JPRGTP19-042 | 1614939 | 60 | JPR | JPRGP19-AO | Cody Reeves | 2019-05-02 | Differential GPS | 07N | 588203.84 | 7034224.95 | 63.4256 | -139.2327 | 909 | 65 | 2.0" | 70 | Partial | 5 | 4 | 5 | Qtz-Fsp-Bio Gneiss | Foliated | Quartz | Strong | Pervasive | Quartz | 25 | Interstitial
JPRGTP19-042 | 1614940 | 65 | JPR | JPRGP19-AO | Cody Reeves | 2019-05-02 | Differential GPS | 07N | 588203.84 | 7034230.41 | 63.4256 | -139.2327 | 909 | 115 | 2.0" | 80 | Not Frozen | 4 | 3 | 5 | Qtz-Fsp-Bio Gneiss | Foliated | Sericite | Strong | Pervasive | Quartz | 30 | Interstitial
JPRGTP19-042 | 1614941 | 70 | JPR | JPRGP19-AO | Cody Reeves | 2019-05-02 | Differential GPS | 07N | 588206.26 | 7034235.16 | 63.4257 | -139.2327 | 908 | 65 | 2.0" | 70 | Partial | 5 | 4 | 5 | Qtz-Fsp-Bio Gneiss | Foliated | Sericite | Strong | Pervasive | Quartz | 30 | Interstitial
JPRGTP19-042 | 1614942 | 75 | JPR | JPRGP19-AO | Cody Reeves | 2019-05-02 | Differential GPS | 07N | 588202.97 | 7034240.08 | 63.4257 | -139.2327 | 907 | 75 | 2.0" | 80 | Not Frozen | 5 | 4 | 5 | Qtz-Fsp-Bio Gneiss | Foliated | Sericite | Strong | Pervasive | Quartz | 30 | Interstitial
JPRGTP19-042 | 1614943 | 80 | JPR | JPRGP19-AO | Cody Reeves | 2019-05-02 | Differential GPS | 07N | 588201.44 | 7034244.95 | 63.4258 | -139.2327 | 908 | 75 | 2.0" | 60 | Not Frozen | 4 | 4 | 5 | Qtz-Fsp-Bio Gneiss | Foliated | Sericite | Strong | Pervasive | Quartz | 50 | Interstitial
JPRGTP19-042 | 1614944 | 85 | JPR | JPRGP19-AO | Cody Reeves | 2019-05-02 | Differential GPS | 07N | 588199.82 | 7034249.58 | 63.4258 | -139.2328 | 908 | 50 | 2.0" | 50 | Not Frozen | 4 | 4 | 5 | Qtz-Fsp-Bio Gneiss | Foliated | Sericite | Strong | Pervasive | Quartz | 50 | Interstitial
JPRGTP19-042 | 1614945 | 90 | JPR | JPRGP19-AO | Cody Reeves | 2019-05-02 | Differential GPS | 07N | 588196.13 | 7034254.83 | 63.4259 | -139.2328 | 906 | 55 | 2.0" | 80 | Not Frozen | 4 | 4 | 5 | Qtz-Fsp-Bio Gneiss | Foliated | Sericite | Strong | Pervasive | Quartz | 50 | Interstitial
JPRGTP19-042 | 1614946 | 95 | JPR | JPRGP19-AO | Cody Reeves | 2019-05-02 | Differential GPS | 07N | 588196.98 | 7034260.09 | 63.4259 | -139.2328 | 906 | 75 | 2.0" | 70 | Not Frozen | 4 | 5 | 5 | Qtz-Fsp-Bio Gneiss | Foliated | Sericite | Strong | Pervasive | Quartz | 35 | Interstitial
JPRGTP19-042 | 1614947 | 100 | JPR | JPRGP19-AO | Cody Reeves | 2019-05-02 | Differential GPS | 07N | 588196.38 | 7034265.32 | 63.426 | -139.2328 | 906 | 50 | 2.0" | 80 | Not Frozen | 4 | 4 | 5 | Qtz-Fsp-Bio Gneiss | Foliated | Sericite | Strong | Pervasive | Quartz | 55 | Interstitial
JPRGTP19-042 | 1614948 | 105 | JPR | JPRGP19-AO | Cody Reeves | 2019-05-02 | Differential GPS | 07N | 588195.13 | 7034270.97 | 63.426 | -139.2329 | 905 | 55 | 2.0" | 70 | Partial | 4 | 4 | 5 | Qtz-Fsp-Bio Gneiss | Foliated | Sericite | Strong | Pervasive | Quartz | 35 | Interstitial
JPRGTP19-042 | 1614949 | 110 | JPR | JPRGP19-AO | Cody Reeves | 2019-05-02 | Differential GPS | 07N | 588198.48 | 7034274.63 | 63.426 | -139.2328 | 905 | 55 | 2.0" | 80 | Not Frozen | 4 | 4 | 5 | Qtz-Fsp-Bio Gneiss | Foliated | Sericite | Strong | Pervasive | Quartz | 35 | Interstitial
JPRGTP19-042 | 1614950 | 115 | JPR | JPRGP19-AO | Cody Reeves | 2019-05-02 | Differential GPS | 07N | 588199.11 | 7034280.55 | 63.4261 | -139.2328 | 905 | 75 | 2.0" | 60 | Not Frozen | 5 | 5 | 5 | Qtz-Fsp-Bio Gneiss | Foliated | Sericite | Strong | Pervasive | Quartz | 35 | Interstitial
JPRGTP19-042 | 1614951 | 120 | JPR | JPRGP19-AO | Cody Reeves | 2019-05-02 | Differential GPS | 07N | 588202.62 | 7034285.33 | 63.4261 | -139.2327 | 904 | 50 | 2.0" | 50 | Not Frozen | 5 | 5 | 5 | Qtz-Fsp-Bio Gneiss | Foliated | Sericite | Strong | Pervasive | Quartz | 30 | Interstitial
JPRGTP19-042 | 1614952 | 125 | JPR | JPRGP19-AO | Cody Reeves | 2019-05-02 | Differential GPS | 07N | 588201.74 | 7034290.1 | 63.4262 | -139.2327 | 904 | 115 | 2.0" | 60 | Partial | 3 | 3 | 5 | Qtz-Fsp-Bio Gneiss | Foliated | Quartz | Strong | Pervasive | Quartz | 35 | Interstitial
JPRGTP19-042 | 1614953 | 130 | JPR | JPRGP19-AO | Cody Reeves | 2019-05-02 | Differential GPS | 07N | 588203.09 | 7034295.6 | 63.4262 | -139.2327 | 903 | 60 | 2.0" | 60 | Partial | 5 | 4 | 5 | Qtz-Fsp-Bio Gneiss | Foliated | Rust staining | Strong | Pervasive | Quartz | 35 | Interstitial
JPRGTP19-042 | 1614954 | 135 | JPR | JPRGP19-AO | Cody Reeves | 2019-05-02 | Differential GPS | 07N | 588204.01 | 7034300.31 | 63.4263 | -139.2327 | 903 | 80 | 2.0" | 60 | Partial | 4 | 5 | 5 | Qtz-Fsp-Bio Gneiss | Foliated | Sericite | Strong | Pervasive | Quartz | 20 | Interstitial
JPRGTP19-042 | 1614955 | 140 | JPR | JPRGP19-AO | Cody Reeves | 2019-05-02 | Differential GPS | 07N | 588200.39 | 7034304.78 | 63.4263 | -139.2327 | 902 | 65 | 2.0" | 70 | Partial | 4 | 4 | 5 | Qtz-Fsp-Bio Gneiss | Foliated | Sericite | Strong | Pervasive | Quartz | 65 | Interstitial
JPRGTP19-042 | 1614956 | 145 | JPR | JPRGP19-AO | Cody Reeves | 2019-05-02 | Differential GPS | 07N | 588196.19 | 7034310.24 | 63.4264 | -139.2328 | 901 | 65 | 2.0" | 60 | Partial | 4 | 4 | 5 | Qtz-Fsp-Bio Gneiss | Foliated | Sericite | Strong | Pervasive | Quartz | 60 | Interstitial
JPRGTP19-042 | 1614957 | 150 | JPR | JPRGP19-AO | Cody Reeves | 2019-05-02 | Differential GPS | 07N | 588196.32 | 7034314.7 | 63.4264 | -139.2328 | 901 | 75 | 2.0" | 60 | Partial | 4 | 3 | 5 | Qtz-Fsp-Bio Gneiss | Foliated | Sericite | Strong | Pervasive | Quartz | 30 | Interstitial
JPRGTP19-042 | 1614958 | 155 | JPR | JPRGP19-AO | Cody Reeves | 2019-05-02 | Differential GPS | 07N | 588197.68 | 7034319.87 | 63.4264 | -139.2328 | 900 | 80 | 2.0" | 80 | Partial | 5 | 5 | 5 | Qtz-Fsp-Bio Gneiss | Foliated | Sericite | Strong | Pervasive | Quartz | 65 | Interstitial
JPRGTP19-042 | 1614959 | 160 | JPR | JPRGP19-AO | Cody Reeves | 2019-05-02 | Differential GPS | 07N | 588199.23 | 7034325.15 | 63.4265 | -139.2327 | 900 | 55 | 2.0" | 80 | Not Frozen | 4 | 4 | 5 | Qtz-Fsp-Bio Gneiss | Foliated | Sericite | Strong | Pervasive | Quartz | 30 | Interstitial
JPRGTP19-042 | 1614960 | 165 | JPR | JPRGP19-AO | Cody Reeves | 2019-05-02 | Differential GPS | 07N | 588198.92 | 7034330.71 | 63.4265 | -139.2327 | 900 | 65 | 2.0" | 70 | Partial | 4 | 4 | 4 | Qtz-Fsp-Bio Gneiss | Foliated | Quartz | Strong | Pervasive | Quartz | 60 | Interstitial
JPRGTP19-042 | 1614961 | 170 | JPR | JPRGP19-AO | Cody Reeves | 2019-05-02 | Differential GPS | 07N | 588199.05 | 7034335.18 | 63.4266 | -139.2327 | 899 | 65 | 2.0" | 80 | Partial | 4 | 4 | 5 | Qtz-Fsp-Bio Gneiss | Foliated | Sericite | Strong | Pervasive | Quartz | 35 | Interstitial
JPRGTP19-042 | 1614962 | 175 | JPR | JPRGP19-AO | Cody Reeves | 2019-05-02 | Differential GPS | 07N | 588200.01 | 7034340.11 | 63.4266 | -139.2327 | 899 | 70 | 2.0" | 80 | Partial | 4 | 4 | 5 | Qtz-Fsp-Bio Gneiss | Foliated | Sericite | Strong | Pervasive | Quartz | 60 | Interstitial
JPRGTP19-043 | 1614963 | 0 | JPR | JPRGP19-AJ | Cody Reeves | 2019-05-02 | Differential GPS | 07N | 588270.95 | 7034355.33 | 63.4267 | -139.2313 | 900 | 50 | 2.0" | 70 | Not Frozen | 4 | 4 | 4 | Qtz-Fsp-Bio Gneiss | Foliated | Sericite | Strong | Pervasive | Quartz | 40 | Interstitial
JPRGTP19-043 | 1614964 | 5 | JPR | JPRGP19-AJ | Cody Reeves | 2019-05-02 | Differential GPS | 07N | 588270.9 | 7034362.8 | 63.4268 | -139.2313 | 900 | 75 | 2.0" | 70 | Not Frozen | 5 | 4 | 5 | Qtz-Fsp-Bio Gneiss | Foliated | Sericite | Strong | Pervasive | Quartz | 35 | Interstitial
JPRGTP19-043 | 1614965 | 10 | JPR | JPRGP19-AJ | Cody Reeves | 2019-05-02 | Differential GPS | 07N | 588268.22 | 7034367.41 | 63.4268 | -139.2313 | 899 | 75 | 2.0" | 80 | Partial | 4 | 3 | 5 | Qtz-Fsp-Bio Gneiss | Foliated | Sericite | Strong | Pervasive | Quartz | 25 | Interstitial
JPRGTP19-043 | 1614966 | 15 | JPR | JPRGP19-AJ | Cody Reeves | 2019-05-02 | Differential GPS | 07N | 588267.64 | 7034373.86 | 63.4269 | -139.2313 | 900 | 80 | 2.0" | 80 | Not Frozen | 4 | 5 | 5 | Qtz-Fsp-Bio Gneiss | Foliated | Sericite | Strong | Pervasive | Quartz | 30 | Interstitial
JPRGTP19-043 | 1614967 | 20 | JPR | JPRGP19-AJ | Cody Reeves | 2019-05-02 | Differential GPS | 07N | 588262.5 | 7034375.61 | 63.4269 | -139.2314 | 899 | 55 | 2.0" | 80 | Not Frozen | 5 | 4 | 5 | Qtz-Fsp-Bio Gneiss | Foliated | Quartz | Strong | Pervasive | Quartz | 60 | Interstitial
JPRGTP19-043 | 1614968 | 25 | JPR | JPRGP19-AJ | Cody Reeves | 2019-05-02 | Differential GPS | 07N | 588258.12 | 7034378.83 | 63.427 | -139.2315 | 899 | 65 | 2.0" | 70 | Not Frozen | 5 | 4 | 5 | Qtz-Fsp-Bio Gneiss | Foliated | Sericite | Strong | Pervasive | Azurite | 65 | Interstitial
JPRGTP19-043 | 1614969 | 30 | JPR | JPRGP19-AJ | Cody Reeves | 2019-05-02 | Differential GPS | 07N | 588253.37 | 7034380.82 | 63.427 | -139.2316 | 898 | 50 | 2.0" | 80 | Partial | 5 | 5 | 5 | Qtz-Fsp-Bio Gneiss | Foliated | Sericite | Strong | Pervasive | Quartz | 65 | Interstitial
JPRGTP19-043 | 1614970 | 35 | JPR | JPRGP19-AJ | Cody Reeves | 2019-05-02 | Differential GPS | 07N | 588248.99 | 7034383.93 | 63.427 | -139.2317 | 898 | 50 | 2.0" | 80 | Partial | 4 | 4 | 5 | Qtz-Fsp-Bio Gneiss | Foliated | K-Feldspar | Strong | Pervasive | Quartz | 55 | Interstitial
JPRGTP19-043 | 1614971 | 40 | JPR | JPRGP19-AJ | Cody Reeves | 2019-05-02 | Differential GPS | 07N | 588244.27 | 7034386.81 | 63.427 | -139.2318 | 896 | 50 | 2.0" | 60 | Not Frozen | 5 | 4 | 5 | Qtz-Fsp-Bio Gneiss | Foliated | Sericite | Strong | Pervasive | Quartz | 60 | Interstitial
JPRGTP19-043 | 1614972 | 45 | JPR | JPRGP19-AJ | Cody Reeves | 2019-05-02 | Differential GPS | 07N | 588240.85 | 7034389.39 | 63.4271 | -139.2319 | 896 | 70 | 2.0" | 70 | Partial | 4 | 5 | 4 | Qtz-Fsp-Bio Gneiss | Blocky | Sericite | Strong | Pervasive | Quartz | 65 | Interstitial
JPRGTP19-043 | 1614973 | 50 | JPR | JPRGP19-AJ | Cody Reeves | 2019-05-02 | Differential GPS | 07N | 588236.59 | 7034391.73 | 63.4271 | -139.232 | 896 | 90 | 2.0" | 80 | Partial | 4 | 4 | 5 | Qtz-Fsp-Bio Gneiss | Blocky | K-Feldspar | Strong | Pervasive | Quartz | 65 | Interstitial
JPRGTP19-043 | 1614974 | 55 | JPR | JPRGP19-AJ | Cody Reeves | 2019-05-02 | Differential GPS | 07N | 588231.35 | 7034393.37 | 63.4271 | -139.2321 | 896 | 50 | 2.0" | 30 | Partial | 3 | 4 | 3 | Qtz-Fsp-Bio Gneiss | Foliated | K-Feldspar | Strong | Pervasive | Quartz | 40 | Interstitial
JPRGTP19-043 | 1614975 | 60 | JPR | JPRGP19-AJ | Cody Reeves | 2019-05-02 | Differential GPS | 07N | 588225.87 | 7034394.89 | 63.4271 | -139.2322 | 894 | 95 | 2.0" | 70 | Partial | 4 | 4 | 3 | Qtz-Fsp-Bio Gneiss | Blocky | K-Feldspar | Strong | Pervasive | Quartz | 35 | Interstitial
JPRGTP19-043 | 1614977 | 65 | JPR | JPRGP19-AJ | Cody Reeves | 2019-05-02 | Differential GPS | 07N | 588221 | 7034397.43 | 63.4271 | -139.2323 | 894 | 105 | 2.0" | 60 | Partial | 2 | 3 | 3 | Qtz-Fsp-Bio Gneiss | Foliated | K-Feldspar | Strong | Pervasive | Quartz | 45 | Interstitial
JPRGTP19-043 | 1614978 | 70 | JPR | JPRGP19-AJ | Cody Reeves | 2019-05-02 | Differential GPS | 07N | 588216.96 | 7034400.88 | 63.4272 | -139.2323 | 895 | 105 | 2.0" | 60 | Partial | 3 | 4 | 3 | Qtz-Fsp-Bio Gneiss | Blocky | Sericite | Strong | Pervasive | Quartz | 45 | Interstitial
JPRGTP19-043 | 1614979 | 75 | JPR | JPRGP19-AJ | Cody Reeves | 2019-05-02 | Differential GPS | 07N | 588212.35 | 7034401.65 | 63.4272 | -139.2324 | 894 | 100 | 2.0" | 40 | Partial | 3 | 4 | 4 | Qtz-Fsp-Bio Gneiss | Foliated | K-Feldspar | Strong | Pervasive | Quartz | 35 | Interstitial
JPRGTP19-043 | 1614980 | 80 | JPR | JPRGP19-AJ | Cody Reeves | 2019-05-02 | Differential GPS | 07N | 588209.43 | 7034405.92 | 63.4272 | -139.2325 | 893 | 105 | 2.0" | 50 | Partial | 3 | 4 | 3 | Qtz-Fsp-Bio Gneiss | Foliated | Sericite | Strong | Pervasive | Quartz | 45 | Interstitial
JPRGTP19-043 | 1614981 | 85 | JPR | JPRGP19-AJ | Cody Reeves | 2019-05-02 | Differential GPS | 07N | 588205.2 | 7034409.03 | 63.4272 | -139.2326 | 891 | 95 | 2.0" | 80 | Partial | 4 | 4 | 4 | Qtz-Fsp-Bio Gneiss | Foliated | Sericite | Strong | Pervasive | Quartz | 65 | Interstitial
JPRGTP19-043 | 1614982 | 90 | JPR | JPRGP19-AJ | Cody Reeves | 2019-05-02 | Differential GPS | 07N | 588200.3 | 7034411.13 | 63.4273 | -139.2327 | 891 | 70 | 2.0" | 80 | Partial | 4 | 4 | 5 | Qtz-Fsp-Bio Gneiss | Foliated | K-Feldspar | Strong | Pervasive | Quartz | 40 | Interstitial
JPRGTP19-043 | 1614983 | 95 | JPR | JPRGP19-AJ | Cody Reeves | 2019-05-02 | Differential GPS | 07N | 588193.75 | 7034411.39 | 63.4273 | -139.2328 | 890 | 105 | 2.0" | 40 | Partial | 4 | 4 | 4 | Qtz-Fsp-Bio Gneiss | Foliated | K-Feldspar | Strong | Pervasive | Quartz | 35 | Interstitial
JPRGTP19-043 | 1614984 | 100 | JPR | JPRGP19-AJ | Cody Reeves | 2019-05-02 | Differential GPS | 07N | 588189.47 | 7034414.51 | 63.4273 | -139.2329 | 890 | 75 | 2.0" | 60 | Partial | 3 | 4 | 4 | Qtz-Fsp-Bio Gneiss | Foliated | K-Feldspar | Strong | Pervasive | Quartz | 50 | Interstitial
JPRGTP19-044 | 1614985 | 0 | JPR | JPRGP19-AH | Cody Reeves | 2019-05-03 | Differential GPS | 07N | 588328.12 | 7034431.49 | 63.4274 | -139.2301 | 900 | 65 | 2.0" | 60 | Not Frozen | 3 | 3 | 4 | Qtz-Fsp-Bio Gneiss | Foliated | Sericite | Strong | Pervasive | Quartz | 30 | Interstitial
JPRGTP19-044 | 1614986 | 5 | JPR | JPRGP19-AH | Cody Reeves | 2019-05-03 | Differential GPS | 07N | 588328.37 | 7034436.96 | 63.4275 | -139.2301 | 900 | 120 | 2.0" | 80 | Not Frozen | 4 | 4 | 4 | Qtz-Fsp-Bio Gneiss | Foliated | Sericite | Strong | Pervasive | Quartz | 60 | Interstitial
JPRGTP19-044 | 1614987 | 10 | JPR | JPRGP19-AH | Cody Reeves | 2019-05-03 | Differential GPS | 07N | 588330.39 | 7034441.47 | 63.4275 | -139.2301 | 900 | 65 | 2.0" | 70 | Not Frozen | 4 | 4 | 5 | Qtz-Fsp-Bio Gneiss | Foliated | Sericite | Strong | Pervasive | Quartz | 80 | Interstitial
JPRGTP19-044 | 1614988 | 15 | JPR | JPRGP19-AH | Cody Reeves | 2019-05-03 | Differential GPS | 07N | 588332.43 | 7034445.54 | 63.4275 | -139.23 | 900 | 110 | 2.0" | 50 | Not Frozen | 4 | 4 | 4 | Qtz-Fsp-Bio Gneiss | Foliated | Sericite | Strong | Pervasive | Quartz | 60 | Interstitial
JPRGTP19-044 | 1614989 | 20 | JPR | JPRGP19-AH | Cody Reeves | 2019-05-03 | Differential GPS | 07N | 588335.91 | 7034449.54 | 63.4276 | -139.2299 | 901 | 75 | 2.0" | 70 | Not Frozen | 4 | 4 | 4 | Qtz-Fsp-Bio Gneiss | Foliated | Sericite | Moderate | Pervasive | Quartz | 35 | Interstitial
JPRGTP19-044 | 1614990 | 25 | JPR | JPRGP19-AH | Cody Reeves | 2019-05-03 | Differential GPS | 07N | 588338.83 | 7034452.41 | 63.4276 | -139.2299 | 900 | 95 | 2.0" | 80 | Partial | 4 | 4 | 5 | Qtz-Fsp-Bio Gneiss | Foliated | Quartz | Moderate | Pervasive | Quartz | 35 | Interstitial
JPRGTP19-044 | 1614991 | 30 | JPR | JPRGP19-AH | Cody Reeves | 2019-05-03 | Differential GPS | 07N | 588341.53 | 7034457.72 | 63.4276 | -139.2298 | 900 | 105 | 2.0" | 70 | Not Frozen | 4 | 3 | 4 | Qtz-Fsp-Bio Gneiss | Foliated | Sericite | Moderate | Pervasive | Quartz | 35 | Interstitial
JPRGTP19-044 | 1614992 | 35 | JPR | JPRGP19-AH | Cody Reeves | 2019-05-03 | Differential GPS | 07N | 588345.53 | 7034461.07 | 63.4277 | -139.2297 | 900 | 95 | 2.0" | 70 | Not Frozen | 4 | 4 | 5 | Qtz-Fsp-Bio Gneiss | Foliated | Quartz | Moderate | Pervasive | Quartz | 25 | Interstitial
JPRGTP19-044 | 1614993 | 40 | JPR | JPRGP19-AH | Cody Reeves | 2019-05-03 | Differential GPS | 07N | 588349 | 7034465.51 | 63.4277 | -139.2297 | 900 | 65 | 2.0" | 70 | Partial | 4 | 4 | 5 | Qtz-Fsp-Bio Gneiss | Foliated | Quartz | Moderate | Pervasive | Quartz | 25 | Interstitial
JPRGTP19-044 | 1614994 | 45 | JPR | JPRGP19-AH | Cody Reeves | 2019-05-03 | Differential GPS | 07N | 588352.12 | 7034470.05 | 63.4277 | -139.2296 | 900 | 95 | 2.0" | 70 | Partial | 4 | 5 | 4 | Qtz-Fsp-Bio Gneiss | Foliated | Quartz | Moderate | Pervasive | Quartz | 30 | Interstitial
JPRGTP19-044 | 1614995 | 50 | JPR | JPRGP19-AH | Cody Reeves | 2019-05-03 | Differential GPS | 07N | 588355.82 | 7034473.39 | 63.4278 | -139.2295 | 900 | 95 | 2.0" | 60 | Partial | 4 | 4 | 5 | Qtz-Fsp-Bio Gneiss | Foliated | Quartz | Moderate | Pervasive | Quartz | 25 | Interstitial
JPRGTP19-045 | 1614996 | 0 | JPR | JPRGP19-AI | Cody Reeves | 2019-05-03 | Differential GPS | 07N | 588359.08 | 7034435.13 | 63.4274 | -139.2295 | 899 | 80 | 2.0" | 80 | Not Frozen | 3 | 3 | 4 | Qtz-Fsp-Bio Gneiss | Foliated | Quartz | Moderate | Pervasive | Quartz | 30 | Interstitial
JPRGTP19-045 | 1614997 | 5 | JPR | JPRGP19-AI | Cody Reeves | 2019-05-03 | Differential GPS | 07N | 588354.5 | 7034438.24 | 63.4275 | -139.2296 | 902 | 100 | 2.0" | 70 | Not Frozen | 3 | 4 | 4 | Qtz-Fsp-Bio Gneiss | Foliated | Quartz | Moderate | Pervasive | Quartz | 25 | Interstitial
JPRGTP19-045 | 1614998 | 10 | JPR | JPRGP19-AI | Cody Reeves | 2019-05-03 | Differential GPS | 07N | 588350.52 | 7034441.36 | 63.4275 | -139.2296 | 901 | 70 | 2.0" | 70 | Partial | 4 | 4 | 4 | Qtz-Fsp-Bio Gneiss | Foliated | Quartz | Moderate | Pervasive | Quartz | 30 | Interstitial
JPRGTP19-045 | 1614999 | 15 | JPR | JPRGP19-AI | Cody Reeves | 2019-05-03 | Differential GPS | 07N | 588346.74 | 7034442.48 | 63.4275 | -139.2297 | 901 | 75 | 2.0" | 60 | Partial | 4 | 3 | 4 | Qtz-Fsp-Bio Gneiss | Foliated | Quartz | Strong | Pervasive | Quartz | 25 | Interstitial
JPRGTP19-045 | 1615000 | 20 | JPR | JPRGP19-AI | Cody Reeves | 2019-05-03 | Differential GPS | 07N | 588343.07 | 7034446.95 | 63.4275 | -139.2298 | 899 | 85 | 2.0" | 50 | Not Frozen | 4 | 3 | 5 | Qtz-Fsp-Bio Gneiss | Foliated | Quartz | Moderate | Pervasive | Quartz | 25 | Interstitial
JPRGTP19-045 | 1625501 | 25 | JPR | JPRGP19-AI | Cody Reeves | 2019-05-03 | Differential GPS | 07N | 588338.71 | 7034449.51 | 63.4276 | -139.2299 | 898 | 100 | 2.0" | 70 | Not Frozen | 4 | 4 | 5 | Qtz-Fsp-Bio Gneiss | Foliated | Sericite | Moderate | Pervasive | Quartz | 50 | Interstitial
JPRGTP19-045 | 1625502 | 30 | JPR | JPRGP19-AI | Cody Reeves | 2019-05-03 | Differential GPS | 07N | 588333.88 | 7034452.49 | 63.4276 | -139.23 | 898 | 80 | 2.0" | 80 | Not Frozen | 4 | 4 | 4 | Qtz-Fsp-Bio Gneiss | Foliated | Sericite | Moderate | Pervasive | Quartz | 30 | Interstitial
JPRGTP19-045 | 1625503 | 35 | JPR | JPRGP19-AI | Cody Reeves | 2019-05-03 | Differential GPS | 07N | 588330.63 | 7034456.42 | 63.4276 | -139.23 | 898 | 75 | 2.0" | 80 | Not Frozen | 4 | 3 | 4 | Qtz-Fsp-Bio Gneiss | Foliated | Quartz | Moderate | Pervasive | Quartz | 35 | Interstitial
JPRGTP19-045 | 1625504 | 40 | JPR | JPRGP19-AI | Cody Reeves | 2019-05-03 | Differential GPS | 07N | 588326.62 | 7034460.32 | 63.4277 | -139.2301 | 897 | 65 | 2.0" | 70 | Partial | 4 | 4 | 4 | Qtz-Fsp-Bio Gneiss | Foliated | Sericite | Moderate | Pervasive | Quartz | 40 | Interstitial
JPRGTP19-045 | 1625505 | 45 | JPR | JPRGP19-AI | Cody Reeves | 2019-05-03 | Differential GPS | 07N | 588322.48 | 7034461.99 | 63.4277 | -139.2302 | 897 | 80 | 2.0" | 40 | Partial | 4 | 4 | 5 | Qtz-Fsp-Bio Gneiss | Blocky | Rust staining | Strong | Pervasive | Quartz | 30 | Interstitial
JPRGTP19-045 | 1625506 | 50 | JPR | JPRGP19-AI | Cody Reeves | 2019-05-03 | Differential GPS | 07N | 588317.78 | 7034464.2 | 63.4277 | -139.2303 | 897 | 70 | 2.0" | 70 | Partial | 4 | 4 | 5 | Qtz-Fsp-Bio Gneiss | Foliated | Sericite | Moderate | Pervasive | Quartz | 30 | Interstitial
JPRGTP19-046 | 1625507 | 0 | JPR | JPRGP19-AP | Cody Reeves | 2019-05-04 | Differential GPS | 07N | 588334.19 | 7034227.99 | 63.4256 | -139.2301 | 904 | 90 | 2.0" | 50 | Partial | 3 | 4 | 4 | Qtz-Fsp-Bio Gneiss | Foliated | Sericite | Strong | Pervasive | Quartz | 30 | Interstitial
JPRGTP19-046 | 1625508 | 5 | JPR | JPRGP19-AP | Cody Reeves | 2019-05-04 | Differential GPS | 07N | 588331.72 | 7034223.57 | 63.4255 | -139.2301 | 905 | 95 | 2.0" | 80 | Partial | 4 | 3 | 5 | Qtz-Fsp-Bio Gneiss | Foliated | K-Feldspar | Strong | Pervasive | Quartz | 25 | Interstitial
JPRGTP19-046 | 1625509 | 10 | JPR | JPRGP19-AP | Cody Reeves | 2019-05-04 | Differential GPS | 07N | 588327.77 | 7034220.12 | 63.4255 | -139.2302 | 906 | 85 | 2.0" | 50 | Partial | 4 | 4 | 5 | Qtz-Fsp-Bio Gneiss | Foliated | K-Feldspar | Strong | Pervasive | Quartz | 35 | Interstitial
JPRGTP19-046 | 1625510 | 15 | JPR | JPRGP19-AP | Cody Reeves | 2019-05-04 | Differential GPS | 07N | 588323.98 | 7034216.33 | 63.4255 | -139.2303 | 907 | 75 | 2.0" | 70 | Not Frozen | 4 | 5 | 4 | Qtz-Fsp-Bio Gneiss | Foliated | K-Feldspar | Strong | Pervasive | Quartz | 20 | Interstitial
JPRGTP19-046 | 1625511 | 20 | JPR | JPRGP19-AP | Cody Reeves | 2019-05-04 | Differential GPS | 07N | 588321.39 | 7034212.58 | 63.4254 | -139.2304 | 907 | 90 | 2.0" | 70 | Not Frozen | 3 | 3 | 4 | Qtz-Fsp-Bio Gneiss | Foliated | K-Feldspar | Strong | Pervasive | Quartz | 15 | Interstitial | Qtz fragments in soil matrix |  |  | Qtz fragments in soil matrix
JPRGTP19-046 | 1625512 | 25 | JPR | JPRGP19-AP | Cody Reeves | 2019-05-04 | Differential GPS | 07N | 588317.32 | 7034209.69 | 63.4254 | -139.2304 | 907 | 75 | 2.0" | 80 | Not Frozen | 4 | 3 | 3 | Qtz-Fsp-Bio Gneiss | Foliated | K-Feldspar | Strong | Pervasive | Quartz | 15 | Interstitial
JPRGTP19-046 | 1625513 | 30 | JPR | JPRGP19-AP | Cody Reeves | 2019-05-04 | Differential GPS | 07N | 588312.72 | 7034206.33 | 63.4254 | -139.2305 | 907 | 75 | 2.0" | 80 | Partial | 4 | 3 | 5 | Qtz-Fsp-Bio Gneiss | Foliated | K-Feldspar | Strong | Pervasive | Quartz | 20 | Interstitial
JPRGTP19-046 | 1625514 | 35 | JPR | JPRGP19-AP | Cody Reeves | 2019-05-04 | Differential GPS | 07N | 588308.53 | 7034202.53 | 63.4254 | -139.2306 | 908 | 90 | 2.0" | 80 | Not Frozen | 4 | 4 | 4 | Qtz-Fsp-Bio Gneiss | Foliated | K-Feldspar | Strong | Pervasive | Quartz | 35 | Interstitial
JPRGTP19-046 | 1625515 | 40 | JPR | JPRGP19-AP | Cody Reeves | 2019-05-04 | Differential GPS | 07N | 588306.35 | 7034198.12 | 63.4253 | -139.2307 | 908 | 80 | 2.0" | 80 | Not Frozen | 3 | 3 | 5 | Qtz-Fsp-Bio Gneiss | Foliated | Quartz | Moderate | Pervasive | Quartz | 15 | Interstitial
JPRGTP19-046 | 1625516 | 45 | JPR | JPRGP19-AP | Cody Reeves | 2019-05-04 | Differential GPS | 07N | 588303.01 | 7034194.35 | 63.4253 | -139.2307 | 908 | 90 | 2.0" | 80 | Not Frozen | 3 | 4 | 4 | Qtz-Fsp-Bio Gneiss | Foliated | Feldspar | Strong | Pervasive | Quartz | 15 | Interstitial
JPRGTP19-046 | 1625517 | 50 | JPR | JPRGP19-AP | Cody Reeves | 2019-05-04 | Differential GPS | 07N | 588299.81 | 7034191.03 | 63.4253 | -139.2308 | 908 | 110 | 2.0" | 80 | Not Frozen | 4 | 4 | 5 | Qtz-Fsp-Bio Gneiss | Foliated | K-Feldspar | Strong | Pervasive | Quartz | 35 | Interstitial
JPRGTP19-046 | 1625518 | 55 | JPR | JPRGP19-AP | Cody Reeves | 2019-05-04 | Differential GPS | 07N | 588296.33 | 7034186.7 | 63.4252 | -139.2309 | 909 | 80 | 2.0" | 60 | Not Frozen | 3 | 4 | 4 | Qtz-Fsp-Bio Gneiss | Foliated | K-Feldspar | Strong | Pervasive | Quartz | 25 | Interstitial
JPRGTP19-046 | 1625519 | 60 | JPR | JPRGP19-AP | Cody Reeves | 2019-05-04 | Differential GPS | 07N | 588293.94 | 7034182.95 | 63.4252 | -139.2309 | 909 | 80 | 2.0" | 70 | Not Frozen | 4 | 3 | 5 | Qtz-Fsp-Bio Gneiss | Foliated | K-Feldspar | Strong | Pervasive | Quartz | 20 | Interstitial
JPRGTP19-046 | 1625520 | 65 | JPR | JPRGP19-AP | Cody Reeves | 2019-05-04 | Differential GPS | 07N | 588290.9 | 7034178.97 | 63.4252 | -139.231 | 909 | 70 | 2.0" | 40 | Not Frozen | 4 | 3 | 4 | Qtz-Fsp-Bio Gneiss | Foliated | K-Feldspar | Strong | Pervasive | Quartz | 20 | Interstitial
JPRGTP19-046 | 1625521 | 70 | JPR | JPRGP19-AP | Cody Reeves | 2019-05-04 | Differential GPS | 07N | 588288.79 | 7034174.12 | 63.4251 | -139.231 | 910 | 75 | 2.0" | 80 | Not Frozen | 4 | 5 | 4 | Qtz-Fsp-Bio Gneiss | Foliated | K-Feldspar | Strong | Pervasive | Quartz | 30 | Interstitial
JPRGTP19-046 | 1625522 | 75 | JPR | JPRGP19-AP | Cody Reeves | 2019-05-04 | Differential GPS | 07N | 588286.83 | 7034169.27 | 63.4251 | -139.2311 | 910 | 80 | 2.0" | 70 | Not Frozen | 3 | 3 | 4 | Qtz-Fsp-Bio Gneiss | Foliated | K-Feldspar | Strong | Pervasive | Quartz | 15 | Interstitial
JPRGTP19-046 | 1625523 | 80 | JPR | JPRGP19-AP | Cody Reeves | 2019-05-04 | Differential GPS | 07N | 588284.3 | 7034164.85 | 63.425 | -139.2311 | 910 | 85 | 2.0" | 40 | Not Frozen | 4 | 4 | 3 | Qtz-Fsp-Bio Gneiss | Foliated | Quartz | Moderate | Pervasive | Quartz | 20 | Interstitial
JPRGTP19-046 | 1625524 | 85 | JPR | JPRGP19-AP | Cody Reeves | 2019-05-04 | Differential GPS | 07N | 588282.61 | 7034160.9 | 63.425 | -139.2312 | 911 | 90 | 2.0" | 30 | Partial | 4 | 3 | 5 | Qtz-Fsp-Bio Gneiss | Foliated | Rust staining | Strong | Patchy | Quartz | 60 | Fragmental | Possible quartz vein secondary lithology |  |  | Possible quartz vein secondary lithology
JPRGTP19-046 | 1625525 | 90 | JPR | JPRGP19-AP | Cody Reeves | 2019-05-04 | Differential GPS | 07N | 588278.04 | 7034158.32 | 63.425 | -139.2313 | 911 | 95 | 2.0" | 70 | Not Frozen | 4 | 4 | 5 | Qtz-Fsp-Bio Gneiss | Foliated | Quartz | Strong | Pervasive | Quartz | 75 | Interstitial | Possible quartz vein secondary lithology |  |  | Possible quartz vein secondary lithology
JPRGTP19-046 | 1625527 | 95 | JPR | JPRGP19-AP | Cody Reeves | 2019-05-04 | Differential GPS | 07N | 588276.48 | 7034153.38 | 63.4249 | -139.2313 | 911 | 70 | 2.0" | 50 | Not Frozen | 4 | 3 | 5 | Qtz-Fsp-Bio Gneiss | Foliated | K-Feldspar | Strong | Pervasive | Quartz | 65 | Fragmental | Qtz fragments in soil matrix |  |  | Qtz fragments in soil matrix
JPRGTP19-046 | 1625528 | 100 | JPR | JPRGP19-AP | Cody Reeves | 2019-05-04 | Differential GPS | 07N | 588277.96 | 7034146.62 | 63.4249 | -139.2313 | 912 | 140 | 2.0" | 50 | Partial | 4 | 5 | 5 | Qtz-Fsp-Bio Gneiss | Foliated | Sericite | Moderate | Pervasive | Quartz | 75 | Interstitial | Highly hydrothermally altered |  |  | Highly hydrothermally altered
JPRGTP19-047 | 1625529 | 0 | JPR | JPRGP19-AK | Cody Reeves | 2019-05-04 | Differential GPS | 07N | 588155.72 | 7034282.14 | 63.4261 | -139.2336 | 901 | 75 | 2.0" | 80 | Not Frozen | 2 | 2 | 3 | Qtz-Fsp-Bio Gneiss | Foliated |  |  |  | Quartz | 10 | Interstitial
JPRGTP19-047 | 1625530 | 5 | JPR | JPRGP19-AK | Cody Reeves | 2019-05-04 | Differential GPS | 07N | 588154.02 | 7034287.78 | 63.4262 | -139.2337 | 900 | 75 | 2.0" | 70 | Not Frozen | 4 | 3 | 3 | Qtz-Fsp-Bio Gneiss | Foliated | K-Feldspar | Strong | Pervasive | Quartz | 40 | Interstitial
JPRGTP19-047 | 1625531 | 10 | JPR | JPRGP19-AK | Cody Reeves | 2019-05-04 | Differential GPS | 07N | 588149.97 | 7034291.46 | 63.4262 | -139.2337 | 899 | 65 | 2.0" | 30 | Complete | 2 | 3 | 4 | Qtz-Fsp-Bio Gneiss | Foliated | K-Feldspar | Strong | Pervasive | Quartz | 25 | Interstitial | Qtz fragments in soil matrix |  |  | Qtz fragments in soil matrix
JPRGTP19-047 | 1625532 | 15 | JPR | JPRGP19-AK | Cody Reeves | 2019-05-04 | Differential GPS | 07N | 588148.22 | 7034296.87 | 63.4262 | -139.2338 | 898 | 75 | 2.0" | 20 | Partial | 3 | 3 | 5 | Qtz-Fsp-Bio Gneiss | Foliated | K-Feldspar | Strong | Pervasive | Quartz | 45 | Interstitial | Qtz fragments in soil matrix |  |  | Qtz fragments in soil matrix
JPRGTP19-047 | 1625533 | 20 | JPR | JPRGP19-AK | Cody Reeves | 2019-05-04 | Differential GPS | 07N | 588142.5 | 7034299.84 | 63.4263 | -139.2339 | 898 | 70 | 2.0" | 40 | Complete | 3 | 3 | 4 | Qtz-Fsp-Bio Gneiss | Foliated | Quartz | Strong | Pervasive | Quartz | 35 | Interstitial
JPRGTP19-047 | 1625534 | 25 | JPR | JPRGP19-AK | Cody Reeves | 2019-05-04 | Differential GPS | 07N | 588140.69 | 7034303.91 | 63.4263 | -139.2339 | 897 | 75 | 2.0" | 30 | Complete | 4 | 4 | 5 | Qtz-Fsp-Bio Gneiss | Foliated | K-Feldspar | Strong | Pervasive | Quartz | 50 | Interstitial
JPRGTP19-047 | 1625535 | 30 | JPR | JPRGP19-AK | Cody Reeves | 2019-05-04 | Differential GPS | 07N | 588139.39 | 7034309.23 | 63.4264 | -139.234 | 897 | 50 | 2.0" | 40 | Complete | 4 | 3 | 4 | Qtz-Fsp-Bio Gneiss | Foliated | K-Feldspar | Strong | Pervasive | Quartz | 25 | Interstitial
JPRGTP19-047 | 1625536 | 35 | JPR | JPRGP19-AK | Cody Reeves | 2019-05-04 | Differential GPS | 07N | 588137.95 | 7034314.43 | 63.4264 | -139.234 | 896 | 75 | 2.0" | 30 | Complete | 3 | 2 | 4 | Qtz-Fsp-Bio Gneiss | Foliated | K-Feldspar | Strong | Pervasive | Quartz | 30 | Interstitial
JPRGTP19-047 | 1625537 | 40 | JPR | JPRGP19-AK | Cody Reeves | 2019-05-04 | Differential GPS | 07N | 588136.26 | 7034317.95 | 63.4264 | -139.234 | 895 | 70 | 2.0" | 30 | Complete | 4 | 4 | 5 | Qtz-Fsp-Bio Gneiss | Foliated | Sericite | Strong | Pervasive | Quartz | 35 | Interstitial
JPRGTP19-047 | 1625538 | 45 | JPR | JPRGP19-AK | Cody Reeves | 2019-05-04 | Differential GPS | 07N | 588133.57 | 7034322.89 | 63.4265 | -139.2341 | 894 | 100 | 2.0" | 30 | Complete | 3 | 2 | 4 | Qtz-Fsp-Bio Gneiss | Foliated | Rust staining | Strong | Pervasive | Quartz | 30 | Interstitial
JPRGTP19-047 | 1625539 | 50 | JPR | JPRGP19-AK | Cody Reeves | 2019-05-04 | Differential GPS | 07N | 588132.39 | 7034327.65 | 63.4265 | -139.2341 | 894 | 90 | 2.0" | 60 | Complete | 3 | 4 | 4 | Qtz-Fsp-Bio Gneiss | Foliated | K-Feldspar | Strong | Pervasive | Quartz | 45 | Interstitial
JPRGTP19-047 | 1625540 | 55 | JPR | JPRGP19-AK | Cody Reeves | 2019-05-04 | Differential GPS | 07N | 588133.55 | 7034332.92 | 63.4266 | -139.2341 | 893 | 75 | 2.0" | 60 | Partial | 4 | 3 | 5 | Qtz-Fsp-Bio Gneiss | Foliated | K-Feldspar | Strong | Pervasive | Quartz | 40 | Interstitial
JPRGTP19-047 | 1625541 | 60 | JPR | JPRGP19-AK | Cody Reeves | 2019-05-04 | Differential GPS | 07N | 588130.59 | 7034337.08 | 63.4266 | -139.2341 | 893 | 50 | 2.0" | 50 | Complete | 3 | 4 | 4 | Qtz-Fsp-Bio Gneiss | Foliated | K-Feldspar | Strong | Pervasive | Quartz | 45 | Interstitial
JPRGTP19-047 | 1625542 | 65 | JPR | JPRGP19-AK | Cody Reeves | 2019-05-04 | Differential GPS | 07N | 588127.05 | 7034342.11 | 63.4267 | -139.2342 | 892 | 75 | 2.0" | 40 | Complete | 3 | 4 | 3 | Qtz-Fsp-Bio Gneiss | Foliated | K-Feldspar | Strong | Pervasive | Quartz | 35 | Interstitial
JPRGTP19-047 | 1625543 | 70 | JPR | JPRGP19-AK | Cody Reeves | 2019-05-04 | Differential GPS | 07N | 588126.62 | 7034346.78 | 63.4267 | -139.2342 | 890 | 80 | 2.0" | 70 | Partial | 3 | 4 | 4 | Qtz-Fsp-Bio Gneiss | Foliated | K-Feldspar | Strong | Pervasive | Quartz | 35 | Interstitial
JPRGTP19-047 | 1625544 | 75 | JPR | JPRGP19-AK | Cody Reeves | 2019-05-04 | Differential GPS | 07N | 588124.76 | 7034350.96 | 63.4267 | -139.2342 | 890 | 85 | 2.0" | 60 | Partial | 3 | 4 | 4 | Qtz-Fsp-Bio Gneiss | Foliated | K-Feldspar | Strong | Pervasive | Quartz | 25 | Interstitial
JPRGTP19-047 | 1625545 | 80 | JPR | JPRGP19-AK | Cody Reeves | 2019-05-04 | Differential GPS | 07N | 588121.79 | 7034355.45 | 63.4268 | -139.2343 | 889 | 75 | 2.0" | 30 | Complete | 3 | 4 | 4 | Qtz-Fsp-Bio Gneiss | Foliated | K-Feldspar | Strong | Pervasive | Quartz | 35 | Interstitial
JPRGTP19-047 | 1625546 | 85 | JPR | JPRGP19-AK | Cody Reeves | 2019-05-04 | Differential GPS | 07N | 588119.2 | 7034360.51 | 63.4268 | -139.2343 | 888 | 75 | 2.0" | 70 | Partial | 3 | 4 | 4 | Qtz-Fsp-Bio Gneiss | Foliated | K-Feldspar | Strong | Pervasive | Quartz | 30 | Interstitial
JPRGTP19-047 | 1625547 | 90 | JPR | JPRGP19-AK | Cody Reeves | 2019-05-04 | Differential GPS | 07N | 588116.95 | 7034364.35 | 63.4269 | -139.2344 | 888 | 80 | 2.0" | 20 | Complete | 4 | 3 | 4 | Qtz-Fsp-Bio Gneiss | Foliated | Sericite | Strong | Pervasive | Quartz | 45 | Interstitial
JPRGTP19-047 | 1625548 | 95 | JPR | JPRGP19-AK | Cody Reeves | 2019-05-04 | Differential GPS | 07N | 588117.65 | 7034369.72 | 63.4269 | -139.2344 | 887 | 100 | 2.0" | 30 | Complete | 3 | 4 | 4 | Qtz-Fsp-Bio Gneiss | Foliated | Sericite | Strong | Pervasive | Quartz | 45 | Interstitial
JPRGTP19-047 | 1625549 | 100 | JPR | JPRGP19-AK | Cody Reeves | 2019-05-04 | Differential GPS | 07N | 588113.63 | 7034374.18 | 63.4269 | -139.2344 | 886 | 85 | 2.0" | 30 | Complete | 4 | 3 | 4 | Qtz-Fsp-Bio Gneiss | Foliated | K-Feldspar | Strong | Pervasive | Quartz | 35 | Interstitial
JPRGTP19-047 | 1625550 | 105 | JPR | JPRGP19-AK | Cody Reeves | 2019-05-04 | Differential GPS | 07N | 588112.61 | 7034378.61 | 63.427 | -139.2344 | 886 | 85 | 2.0" | 10 | Complete | 1 | 2 | 5 | Qtz-Fsp-Bio Gneiss | Massive | K-Feldspar | Strong | Pervasive | Quartz | 35 | Interstitial
JPRGTP19-047 | 1625551 | 110 | JPR | JPRGP19-AK | Cody Reeves | 2019-05-04 | Differential GPS | 07N | 588111.86 | 7034384.05 | 63.427 | -139.2345 | 885 | 85 | 2.0" | 50 | Complete | 3 | 4 | 5 | Qtz-Fsp-Bio Gneiss | Foliated | Sericite | Strong | Pervasive | Quartz | 35 | Interstitial | Qtz fragments in soil matrix |  |  | Qtz fragments in soil matrix
JPRGTP19-047 | 1625552 | 115 | JPR | JPRGP19-AK | Cody Reeves | 2019-05-04 | Differential GPS | 07N | 588107.77 | 7034387.73 | 63.4271 | -139.2345 | 884 | 150 | 2.0" | 70 | Partial | 4 | 3 | 5 | Qtz-Fsp-Bio Gneiss | Foliated | Sericite | Strong | Pervasive | Quartz | 80 | Interstitial | Qtz fragments in soil matrix |  |  | Qtz fragments in soil matrix
JPRGTP19-047 | 1625553 | 120 | JPR | JPRGP19-AK | Cody Reeves | 2019-05-04 | Differential GPS | 07N | 588105.34 | 7034392.45 | 63.4271 | -139.2346 | 883 | 70 | 2.0" | 50 | Complete | 3 | 2 | 4 | Qtz-Fsp-Bio Gneiss | Foliated | K-Feldspar | Strong | Pervasive | Quartz | 30 | Interstitial
JPRGTP19-047 | 1625554 | 125 | JPR | JPRGP19-AK | Cody Reeves | 2019-05-04 | Differential GPS | 07N | 588102.82 | 7034396.95 | 63.4272 | -139.2346 | 882 | 105 | 2.0" | 40 | Complete | 4 | 4 | 5 | Qtz-Fsp-Bio Gneiss | Foliated | Sericite | Strong | Pervasive | Quartz | 45 | Interstitial
JPRGTP19-047 | 1625555 | 130 | JPR | JPRGP19-AK | Cody Reeves | 2019-05-04 | Differential GPS | 07N | 588101.09 | 7034401.59 | 63.4272 | -139.2347 | 882 | 100 | 2.0" | 40 | Complete | 4 | 4 | 4 | Qtz-Fsp-Bio Gneiss | Foliated | K-Feldspar | Strong | Pervasive | Quartz | 45 | Interstitial
JPRGTP19-047 | 1625556 | 135 | JPR | JPRGP19-AK | Cody Reeves | 2019-05-04 | Differential GPS | 07N | 588099.7 | 7034406.79 | 63.4272 | -139.2347 | 880 | 120 | 2.0" | 30 | Complete | 4 | 3 | 4 | Qtz-Fsp-Bio Gneiss | Foliated | K-Feldspar | Strong | Pervasive | Quartz | 35 | Interstitial
JPRGTP19-047 | 1625557 | 140 | JPR | JPRGP19-AK | Cody Reeves | 2019-05-04 | Differential GPS | 07N | 588097.56 | 7034410.41 | 63.4273 | -139.2347 | 879 | 85 | 2.0" | 40 | Complete | 3 | 3 | 5 | Qtz-Fsp-Bio Gneiss | Foliated | K-Feldspar | Strong | Pervasive | Quartz | 35 | Interstitial
JPRGTP19-047 | 1625558 | 145 | JPR | JPRGP19-AK | Cody Reeves | 2019-05-04 | Differential GPS | 07N | 588096.12 | 7034415.39 | 63.4273 | -139.2348 | 879 | 85 | 2.0" | 30 | Complete | 4 | 4 | 3 | Qtz-Fsp-Bio Gneiss | Foliated | Quartz | Moderate | Pervasive | Quartz | 35 | Interstitial
JPRGTP19-047 | 1625559 | 150 | JPR | JPRGP19-AK | Cody Reeves | 2019-05-04 | Differential GPS | 07N | 588095.22 | 7034420.71 | 63.4274 | -139.2348 | 878 | 85 | 2.0" | 40 | Complete | 4 | 4 | 5 | Qtz-Fsp-Bio Gneiss | Foliated | K-Feldspar | Strong | Pervasive | Quartz | 35 | Interstitial | Qtz fragments in soil matrix |  |  | Qtz fragments in soil matrix
JPRGTP19-048 | 1625560 | 0 | JPR | JPRGP19-AL | Cody Reeves | 2019-05-05 | Differential GPS | 07N | 587995.53 | 7034419.75 | 63.4274 | -139.2368 | 862 | 60 | 2.0" | 60 | Partial | 3 | 2 | 4 | Qtz-Fsp-Bio Gneiss | Foliated | Sericite | Strong | Pervasive | Quartz | 55 | Interstitial
JPRGTP19-048 | 1625561 | 5 | JPR | JPRGP19-AL | Cody Reeves | 2019-05-05 | Differential GPS | 07N | 587994.1 | 7034424.62 | 63.4274 | -139.2368 | 861 | 90 | 2.0" | 40 | Partial | 3 | 4 | 3 | Qtz-Fsp-Bio Gneiss | Foliated | K-Feldspar | Strong | Pervasive | Quartz | 35 | Interstitial
JPRGTP19-048 | 1625562 | 10 | JPR | JPRGP19-AL | Cody Reeves | 2019-05-05 | Differential GPS | 07N | 587993.32 | 7034429.5 | 63.4275 | -139.2368 | 860 | 55 | 2.0" | 70 | Partial | 4 | 4 | 4 | Qtz-Fsp-Bio Gneiss | Foliated | K-Feldspar | Strong | Pervasive | Quartz | 35 | Interstitial
JPRGTP19-048 | 1625563 | 15 | JPR | JPRGP19-AL | Cody Reeves | 2019-05-05 | Differential GPS | 07N | 587990.97 | 7034434.79 | 63.4275 | -139.2369 | 859 | 65 | 2.0" | 60 | Partial | 4 | 3 | 3 | Qtz-Fsp-Bio Gneiss | Foliated | Sericite | Strong | Pervasive | Quartz | 45 | Interstitial | Qtz fragments in soil matrix |  |  | Qtz fragments in soil matrix
JPRGTP19-048 | 1625564 | 20 | JPR | JPRGP19-AL | Cody Reeves | 2019-05-05 | Differential GPS | 07N | 587991.09 | 7034439.81 | 63.4276 | -139.2368 | 859 | 70 | 2.0" | 40 | Complete | 4 | 4 | 4 | Qtz-Fsp-Bio Gneiss | Foliated | Sericite | Strong | Pervasive | Quartz | 25 | Interstitial
JPRGTP19-048 | 1625565 | 25 | JPR | JPRGP19-AL | Cody Reeves | 2019-05-05 | Differential GPS | 07N | 587992.31 | 7034444.19 | 63.4276 | -139.2368 | 859 | 110 | 2.0" | 70 | Partial | 4 | 3 | 4 | Qtz-Fsp-Bio Gneiss | Foliated | K-Feldspar | Strong | Pervasive | Quartz | 35 | Interstitial
JPRGTP19-048 | 1625566 | 30 | JPR | JPRGP19-AL | Cody Reeves | 2019-05-05 | Differential GPS | 07N | 587992.43 | 7034449.09 | 63.4276 | -139.2368 | 858 | 110 | 2.0" | 10 | Complete | 1 | 0 | 3 | Qtz-Fsp-Bio Gneiss | Foliated | Sericite | Moderate | Pervasive | Quartz | 10 | Interstitial
JPRGTP19-048 | 1625567 | 35 | JPR | JPRGP19-AL | Cody Reeves | 2019-05-05 | Differential GPS | 07N | 587992.89 | 7034454.12 | 63.4277 | -139.2368 | 857 | 110 | 2.0" | 10 | Complete | 0 | 0 | 2 | Qtz-Fsp-Bio Gneiss | Foliated | K-Feldspar | Moderate | Pervasive |  |  |  | Tiny clasts |  |  | Tiny clasts
JPRGTP19-048 | 1625568 | 40 | JPR | JPRGP19-AL | Cody Reeves | 2019-05-05 | Differential GPS | 07N | 587991.9 | 7034459 | 63.4277 | -139.2368 | 856 | 115 | 2.0" | 10 | Complete | 4 | 3 | 3 | Qtz-Fsp-Bio Gneiss | Foliated | K-Feldspar | Strong | Pervasive |  |  |  | Tiny clasts |  |  | Tiny clasts
JPRGTP19-048 | 1625569 | 45 | JPR | JPRGP19-AL | Cody Reeves | 2019-05-05 | Differential GPS | 07N | 587991.58 | 7034463.67 | 63.4278 | -139.2368 | 855 | 110 | 2.0" | 10 | Complete | 1 | 3 | 3 | Qtz-Fsp-Bio Gneiss | Foliated | K-Feldspar | Moderate | Pervasive
JPRGTP19-048 | 1625570 | 50 | JPR | JPRGP19-AL | Cody Reeves | 2019-05-05 | Differential GPS | 07N | 587994.58 | 7034468.77 | 63.4278 | -139.2368 | 855 | 75 | 2.0" | 0 | Complete | 0 | 0 | 0 | Qtz-Fsp-Bio Gneiss | Foliated | [6 empty] | Clasts frozen and broken by frost action |  |  | Clasts frozen and broken by frost action
JPRGTP19-048 | 1625571 | 55 | JPR | JPRGP19-AL | Cody Reeves | 2019-05-05 | Differential GPS | 07N | 587995.44 | 7034473.7 | 63.4279 | -139.2367 | 854 | 125 | 2.0" | 30 | Complete | 3 | 4 | 3 | Qtz-Fsp-Bio Gneiss | Foliated | K-Feldspar | Strong | Pervasive | Quartz | 25 | Interstitial
JPRGTP19-048 | 1625572 | 60 | JPR | JPRGP19-AL | Cody Reeves | 2019-05-05 | Differential GPS | 07N | 587995.08 | 7034479.71 | 63.4279 | -139.2367 | 853 | 120 | 2.0" | 40 | Complete | 3 | 4 | 4 | Qtz-Fsp-Bio Gneiss | Foliated | K-Feldspar | Strong | Pervasive | Quartz | 35 | Interstitial
JPRGTP19-049 | 1625577 | 0 | JPR | JPRGP19-AN | Cody Reeves | 2019-05-14 | Differential GPS | 07N | 588076.98 | 7034292.57 | 63.4262 | -139.2352 | 890 | 75 | 2.0" | 30 | Partial | 3 | 3 | 4 | Qtz-Fsp-Bio Gneiss | Foliated | K-Feldspar | Moderate | Pervasive
JPRGTP19-049 | 1625578 | 5 | JPR | JPRGP19-AN | Cody Reeves | 2019-05-14 | Differential GPS | 07N | 588079.08 | 7034287.05 | 63.4262 | -139.2352 | 891 | 70 | 2.0" | 40 | Partial | 3 | 3 | 4 | Qtz-Fsp-Bio Gneiss | Foliated | Rust staining | Strong | Pervasive | Quartz | 40 | Interstitial | Quartz fragments in soil matrix |  |  | Quartz fragments in soil matrix
JPRGTP19-049 | 1625579 | 10 | JPR | JPRGP19-AN | Cody Reeves | 2019-05-14 | Differential GPS | 07N | 588079.38 | 7034281.6 | 63.4261 | -139.2352 | 892 | 70 | 2.0" | 30 | Partial | 3 | 4 | 4 | Qtz-Fsp-Bio Gneiss | Foliated | Sericite | Strong | Pervasive | Quartz | 35 | Interstitial
JPRGTP19-049 | 1625580 | 15 | JPR | JPRGP19-AN | Cody Reeves | 2019-05-14 | Differential GPS | 07N | 588081.62 | 7034276.42 | 63.4261 | -139.2351 | 892 | 55 | 2.0" | 70 | Partial | 3 | 4 | 4 | Qtz-Fsp-Bio Gneiss | Foliated | Sericite | Strong | Pervasive | Quartz | 35 | Interstitial | Qtz fragments in soil matrix |  |  | Qtz fragments in soil matrix
JPRGTP19-049 | 1625581 | 20 | JPR | JPRGP19-AN | Cody Reeves | 2019-05-14 | Differential GPS | 07N | 588082.34 | 7034272.09 | 63.426 | -139.2351 | 893 | 45 | 2.0" | 30 | Partial | 3 | 3 | 4 | Qtz-Fsp-Bio Gneiss | Foliated | Sericite | Strong | Pervasive | Quartz | 40 | Interstitial
JPRGTP19-049 | 1625582 | 25 | JPR | JPRGP19-AN | Cody Reeves | 2019-05-14 | Differential GPS | 07N | 588083.76 | 7034267.9 | 63.426 | -139.2351 | 894 | 65 | 2.0" | 40 | Partial | 3 | 3 | 4 | Qtz-Fsp-Bio Gneiss | Foliated | Sericite | Strong | Pervasive | Quartz | 25 | Interstitial
JPRGTP19-049 | 1625583 | 30 | JPR | JPRGP19-AN | Cody Reeves | 2019-05-14 | Differential GPS | 07N | 588087.52 | 7034263.65 | 63.426 | -139.235 | 895 | 55 | 2.0" | 50 | Partial | 3 | 4 | 4 | Qtz-Fsp-Bio Gneiss | Foliated | Sericite | Moderate | Pervasive | Quartz | 25 | Interstitial
JPRGTP19-049 | 1625584 | 35 | JPR | JPRGP19-AN | Cody Reeves | 2019-05-14 | Differential GPS | 07N | 588091.32 | 7034259.74 | 63.4259 | -139.2349 | 896 | 80 | 2.0" | 30 | Partial | 3 | 4 | 4 | Qtz-Fsp-Bio Gneiss | Foliated | Sericite | Moderate | Pervasive | Quartz | 25 | Interstitial
JPRGTP19-049 | 1625585 | 40 | JPR | JPRGP19-AN | Cody Reeves | 2019-05-14 | Differential GPS | 07N | 588093.61 | 7034254.79 | 63.4259 | -139.2349 | 897 | 50 | 2.0" | 30 | Partial | 4 | 3 | 4 | Qtz-Fsp-Bio Gneiss | Foliated | Sericite | Strong | Pervasive | Quartz | 20 | Interstitial
JPRGTP19-049 | 1625586 | 45 | JPR | JPRGP19-AN | Cody Reeves | 2019-05-14 | Differential GPS | 07N | 588096.73 | 7034251.87 | 63.4259 | -139.2348 | 897 | 120 | 2.0" | 50 | Not Frozen | 2 | 5 | 4 | Biotite Schist | Foliated | Rust staining | Strong | Pervasive
JPRGTP19-049 | 1625587 | 50 | JPR | JPRGP19-AN | Cody Reeves | 2019-05-14 | Differential GPS | 07N | 588099.88 | 7034248.28 | 63.4258 | -139.2348 | 898 | 70 | 2.0" | 20 | Not Frozen | 2 | 3 | 4 | Qtz-Fsp-Bio Gneiss | Foliated | Sericite | Strong | Pervasive | Quartz | 25 | Interstitial | Quartz fragments in soil matrix |  |  | Quartz fragments in soil matrix
JPRGTP19-049 | 1625588 | 55 | JPR | JPRGP19-AN | Cody Reeves | 2019-05-14 | Differential GPS | 07N | 588102.16 | 7034243.32 | 63.4258 | -139.2347 | 899 | 75 | 2.0" | 20 | Partial | 2 | 3 | 4 | Qtz-Fsp-Bio Gneiss | Foliated | Sericite | Moderate | Pervasive | Quartz | 25 | Interstitial
JPRGTP19-049 | 1625589 | 60 | JPR | JPRGP19-AN | Cody Reeves | 2019-05-14 | Differential GPS | 07N | 588103.27 | 7034237.67 | 63.4257 | -139.2347 | 900 | 90 | 2.0" | 90 | Not Frozen | 3 | 3 | 4 | Qtz-Fsp-Bio Gneiss | Foliated | Sericite | Strong | Pervasive | Quartz | 35 | Interstitial
JPRGTP19-049 | 1625590 | 65 | JPR | JPRGP19-AN | Cody Reeves | 2019-05-14 | Differential GPS | 07N | 588104.99 | 7034233.14 | 63.4257 | -139.2347 | 901 | 75 | 2.0" | 80 | Partial | 3 | 4 | 4 | Qtz-Fsp-Bio Gneiss | Foliated | Sericite | Strong | Pervasive | Quartz | 20 | Interstitial
JPRGTP19-049 | 1625591 | 70 | JPR | JPRGP19-AN | Cody Reeves | 2019-05-14 | Differential GPS | 07N | 588108.21 | 7034228.44 | 63.4256 | -139.2346 | 902 | 105 | 2.0" | 60 | Not Frozen | 4 | 3 | 5 | Qtz-Fsp-Bio Gneiss | Foliated | Sericite | Strong | Pervasive | Quartz | 20 | Interstitial
JPRGTP19-049 | 1625592 | 75 | JPR | JPRGP19-AN | Cody Reeves | 2019-05-14 | Differential GPS | 07N | 588108.62 | 7034222.65 | 63.4256 | -139.2346 | 902 | 75 | 2.0" | 90 | Not Frozen | 3 | 4 | 5 | Qtz-Fsp-Bio Gneiss | Foliated | Sericite | Strong | Pervasive | Quartz | 20 | Interstitial
JPRGTP19-049 | 1625593 | 80 | JPR | JPRGP19-AN | Cody Reeves | 2019-05-14 | Differential GPS | 07N | 588111.48 | 7034218.5 | 63.4256 | -139.2346 | 903 | 80 | 2.0" | 70 | Not Frozen | 3 | 3 | 4 | Qtz-Fsp-Bio Gneiss | Foliated | Sericite | Strong | Pervasive | Quartz | 35 | Interstitial
JPRGTP19-049 | 1625594 | 85 | JPR | JPRGP19-AN | Cody Reeves | 2019-05-14 | Differential GPS | 07N | 588114.96 | 7034215.47 | 63.4255 | -139.2345 | 904 | 70 | 2.0" | 40 | Partial | 4 | 3 | 4 | Qtz-Fsp-Bio Gneiss | Foliated | Sericite | Strong | Pervasive | Quartz | 15 | Interstitial
JPRGTP19-049 | 1625595 | 90 | JPR | JPRGP19-AN | Cody Reeves | 2019-05-14 | Differential GPS | 07N | 588119.15 | 7034212.24 | 63.4255 | -139.2344 | 904 | 90 | 2.0" | 80 | Not Frozen | 4 | 4 | 4 | Qtz-Fsp-Bio Gneiss | Foliated | Sericite | Strong | Pervasive | Quartz | 20 | Interstitial
JPRGTP19-049 | 1625596 | 95 | JPR | JPRGP19-AN | Cody Reeves | 2019-05-14 | Differential GPS | 07N | 588123.19 | 7034208.56 | 63.4255 | -139.2343 | 905 | 100 | 2.0" | 60 | Partial | 3 | 3 | 4 | Qtz-Fsp-Bio Gneiss | Foliated | Sericite | Strong | Pervasive | Quartz | 35 | Interstitial
JPRGTP19-049 | 1625597 | 100 | JPR | JPRGP19-AN | Cody Reeves | 2019-05-14 | Differential GPS | 07N | 588127.09 | 7034204.77 | 63.4254 | -139.2343 | 905 | 100 | 2.0" | 70 | Partial | 3 | 2 | 4 | Qtz-Fsp-Bio Gneiss | Foliated | Sericite | Strong | Pervasive | Quartz | 30 | Interstitial
JPRGTP19-049 | 1625598 | 105 | JPR | JPRGP19-AN | Cody Reeves | 2019-05-14 | Differential GPS | 07N | 588130.93 | 7034201.64 | 63.4254 | -139.2342 | 906 | 70 | 2.0" | 70 | Partial | 2 | 3 | 4 | Qtz-Fsp-Bio Gneiss | Foliated | Quartz | Moderate | Pervasive | Quartz | 40 | Interstitial
JPRGTP19-049 | 1625599 | 110 | JPR | JPRGP19-AN | Cody Reeves | 2019-05-14 | Differential GPS | 07N | 588134.08 | 7034197.72 | 63.4254 | -139.2341 | 907 | 115 | 2.0" | 80 | Partial | 4 | 3 | 4 | Qtz-Fsp-Bio Gneiss | Foliated | Sericite | Strong | Pervasive | Quartz | 60 | Interstitial | Meta qtz fragments in soil matrix |  |  | Meta qtz fragments in soil matrix
JPRGTP19-049 | 1625600 | 115 | JPR | JPRGP19-AN | Cody Reeves | 2019-05-14 | Differential GPS | 07N | 588139.04 | 7034195.18 | 63.4253 | -139.234 | 908 | 75 | 2.0" | 60 | Partial | 3 | 3 | 5 | Qtz-Fsp-Bio Gneiss | Foliated | Sericite | Strong | Pervasive | Quartz | 20 | Interstitial
JPRGTP19-049 | 1625601 | 120 | JPR | JPRGP19-AN | Cody Reeves | 2019-05-14 | Differential GPS | 07N | 588140.62 | 7034190.54 | 63.4253 | -139.234 | 908 | 105 | 2.0" | 50 | Not Frozen | 3 | 4 | 4 | Qtz-Fsp-Bio Gneiss | Foliated | Sericite | Strong | Pervasive | Quartz | 35 | Interstitial
JPRGTP19-049 | 1625602 | 125 | JPR | JPRGP19-AN | Cody Reeves | 2019-05-14 | Differential GPS | 07N | 588142.77 | 7034186.7 | 63.4253 | -139.234 | 909 | 160 | 2.0" | 90 | Not Frozen | 4 | 3 | 5 | Qtz-Fsp-Bio Gneiss | Foliated | Sericite | Strong | Pervasive | Quartz | 70 | Interstitial | Qtz veining |  |  | Qtz veining
JPRGTP19-050 | 1625627 | 0 | JPR | JPRGP19-AM | Cody Reeves | 2019-05-14 | Differential GPS | 07N | 588064.66 | 7034156.12 | 63.425 | -139.2355 | 906 | 160 | 2.0" | 80 | Not Frozen | 4 | 5 | 4 | Qtz-Fsp-Bio Gneiss | Foliated | Muscovite | Strong | Pervasive | Quartz | 15 | Interstitial | Hydrothermally rotted clasts |  |  | Hydrothermally rotted clasts
JPRGTP19-050 | 1625628 | 5 | JPR | JPRGP19-AM | Cody Reeves | 2019-05-14 | Differential GPS | 07N | 588061.13 | 7034159.14 | 63.425 | -139.2356 | 905 | 150 | 2.0" | 10 | Not Frozen | 5 | 5 | 3 | Qtz-Fsp-Bio Gneiss | Foliated | Muscovite | Strong | Pervasive | Quartz | 5 | Interstitial | Hydrothermally rotted clasts |  |  | Hydrothermally rotted clasts
JPRGTP19-050 | 1625629 | 10 | JPR | JPRGP19-AM | Cody Reeves | 2019-05-14 | Differential GPS | 07N | 588056.03 | 7034163.01 | 63.4251 | -139.2357 | 904 | 160 | 2.0" | 0 | Not Frozen | 4 | 5 | 0 | Rotted | [7 empty] | Completely hydrothermally rotted clasts |  |  | Completely hydrothermally rotted clasts
JPRGTP19-050 | 1625630 | 15 | JPR | JPRGP19-AM | Cody Reeves | 2019-05-14 | Differential GPS | 07N | 588053.14 | 7034166.39 | 63.4251 | -139.2358 | 904 | 170 | 2.0" | 30 | Not Frozen | 5 | 4 | 3 | Qtz-Fsp-Bio Gneiss | Foliated | K-Feldspar | Strong | Pervasive | Quartz | 15 | Interstitial | Hydrothermal clast alteration |  |  | Hydrothermal clast alteration
JPRGTP19-050 | 1625631 | 20 | JPR | JPRGP19-AM | Cody Reeves | 2019-05-14 | Differential GPS | 07N | 588049.67 | 7034169.42 | 63.4251 | -139.2358 | 903 | 130 | 2.0" | 10 | Not Frozen | 3 | 4 | 4 | Qtz-Fsp-Bio Gneiss | Foliated | Rust staining | Strong | Pervasive | Quartz | 25 | Vein Hosted | Hydrothermally rotted clasts |  |  | Hydrothermally rotted clasts
JPRGTP19-050 | 1625632 | 25 | JPR | JPRGP19-AM | Cody Reeves | 2019-05-14 | Differential GPS | 07N | 588045.41 | 7034173.53 | 63.4252 | -139.2359 | 902 | 80 | 2.0" | 40 | Not Frozen | 3 | 3 | 4 | Qtz-Fsp-Bio Gneiss | Foliated | Rust staining | Strong | Pervasive | Quartz | 15 | Interstitial | Hydrothermally altered clast |  |  | Hydrothermally altered clast
JPRGTP19-050 | 1625633 | 30 | JPR | JPRGP19-AM | Cody Reeves | 2019-05-14 | Differential GPS | 07N | 588045.55 | 7034179.11 | 63.4252 | -139.2359 | 901 | 125 | 2.0" | 80 | Partial | 4 | 4 | 5 | Qtz-Fsp-Bio Gneiss | Foliated | Sericite | Strong | Pervasive | Quartz | 20 | Interstitial | Hydrothermally rotted clasts |  |  | Hydrothermally rotted clasts
JPRGTP19-050 | 1625634 | 35 | JPR | JPRGP19-AM | Cody Reeves | 2019-05-14 | Differential GPS | 07N | 588040.43 | 7034182.09 | 63.4252 | -139.236 | 900 | 170 | 2.0" | 20 | Partial | 3 | 3 | 3 | Qtz-Fsp-Bio Gneiss | Foliated | Quartz | Strong | Pervasive | Quartz | 10 | Interstitial | Qtz fragments in soil matrix |  |  | Qtz fragments in soil matrix
JPRGTP19-050 | 1625635 | 40 | JPR | JPRGP19-AM | Cody Reeves | 2019-05-14 | Differential GPS | 07N | 588035.01 | 7034184.62 | 63.4253 | -139.2361 | 899 | 265 | 3.0" | 0 | Not Frozen | 5 | 5 | 0 | Rotted | [7 empty] | Completely hydrothermally rotted clasts |  |  | Completely hydrothermally rotted clasts
JPRGTP19-050 | 1625636 | 45 | JPR | JPRGP19-AM | Cody Reeves | 2019-05-14 | Differential GPS | 07N | 588035.6 | 7034190.54 | 63.4253 | -139.2361 | 898 | 55 | 2.0" | 20 | Not Frozen | 4 | 5 | 4 | Qtz-Fsp-Bio Gneiss | Foliated | Hydrothermal Biotite | Strong | Pervasive | Quartz | 15 | Interstitial | Hydrothermally altered clasts |  |  | Hydrothermally altered clasts
JPRGTP19-050 | 1625637 | 50 | JPR | JPRGP19-AM | Cody Reeves | 2019-05-14 | Differential GPS | 07N | 588031.4 | 7034194.55 | 63.4254 | -139.2362 | 897 | 125 | 2.0" | 10 | Not Frozen | 5 | 5 | 3 | Qtz-Fsp-Bio Gneiss | Foliated | Chloritization | Strong | Pervasive | Quartz | 10 | Interstitial | Hydrothermally altered clasts |  |  | Hydrothermally altered clasts
JPRGTP19-050 | 1625638 | 55 | JPR | JPRGP19-AM | Cody Reeves | 2019-05-14 | Differential GPS | 07N | 588029.68 | 7034198.74 | 63.4254 | -139.2362 | 896 | 140 | 2.0" | 10 | Not Frozen | 5 | 5 | 3 | Qtz-Fsp-Bio Gneiss | Foliated | Chloritization | Strong | Pervasive |  |  |  | Hydrothermally altered clasts |  |  | Hydrothermally altered clasts
JPRGTP19-050 | 1625639 | 60 | JPR | JPRGP19-AM | Cody Reeves | 2019-05-14 | Differential GPS | 07N | 588029.14 | 7034203.85 | 63.4254 | -139.2362 | 895 | 150 | 2.0" | 40 | Not Frozen | 3 | 4 | 4 | Qtz-Fsp-Bio Gneiss | Foliated | Rust staining | Strong | Pervasive | Quartz | 30 | Interstitial | Hydrothermally altered clasts |  |  | Hydrothermally altered clasts
JPRGTP19-050 | 1625640 | 65 | JPR | JPRGP19-AM | Cody Reeves | 2019-05-14 | Differential GPS | 07N | 588027.45 | 7034209.16 | 63.4255 | -139.2362 | 893 | 115 | 2.0" | 90 | Not Frozen | 3 | 4 | 4 | Qtz-Fsp-Bio Gneiss | Foliated | Sericite | Strong | Pervasive | Quartz | 35 | Interstitial | Hydrothermally altered clasts |  |  | Hydrothermally altered clasts
JPRGTP19-050 | 1625641 | 70 | JPR | JPRGP19-AM | Cody Reeves | 2019-05-14 | Differential GPS | 07N | 588023.35 | 7034212.72 | 63.4255 | -139.2363 | 891 | 70 | 2.0" | 30 | Partial | 3 | 4 | 4 | Qtz-Fsp-Bio Gneiss | Foliated | Sericite | Strong | Pervasive | Quartz | 35 | Interstitial | Quartz veining |  |  | Quartz veining
JPRGTP19-050 | 1625642 | 75 | JPR | JPRGP19-AM | Cody Reeves | 2019-05-14 | Differential GPS | 07N | 588018.63 | 7034215.49 | 63.4255 | -139.2364 | 891 | 130 | 2.0" | 40 | Not Frozen | 4 | 4 | 5 | Qtz-Fsp-Bio Gneiss | Foliated | Chloritization | Strong | Pervasive | Quartz | 25 | Interstitial | Hydrothermally altered clasts |  |  | Hydrothermally altered clasts
JPRGTP19-050 | 1625643 | 80 | JPR | JPRGP19-AM | Cody Reeves | 2019-05-14 | Differential GPS | 07N | 588015.34 | 7034218.97 | 63.4256 | -139.2365 | 889 | 115 | 2.0" | 90 | Not Frozen | 5 | 4 | 5 | Qtz-Fsp-Bio Gneiss | Foliated | Sericite | Strong | Pervasive | Quartz | 30 | Interstitial
JPRGTP19-050 | 1625644 | 85 | JPR | JPRGP19-AM | Cody Reeves | 2019-05-14 | Differential GPS | 07N | 588008.94 | 7034221.25 | 63.4256 | -139.2366 | 888 | 80 | 2.0" | 20 | Partial | 4 | 4 | 5 | Qtz-Fsp-Bio Gneiss | Foliated | Sericite | Strong | Pervasive | Quartz | 10 | Interstitial
JPRGTP19-050 | 1625645 | 90 | JPR | JPRGP19-AM | Cody Reeves | 2019-05-14 | Differential GPS | 07N | 588009.03 | 7034227.04 | 63.4257 | -139.2366 | 887 | 60 | 2.0" | 90 | Not Frozen | 5 | 4 | 5 | Qtz-Fsp-Bio Gneiss | Foliated | Chloritization | Strong | Pervasive | Quartz | 40 | Interstitial
JPRGTP19-050 | 1625646 | 95 | JPR | JPRGP19-AM | Cody Reeves | 2019-05-14 | Differential GPS | 07N | 588009.51 | 7034233.08 | 63.4257 | -139.2366 | 887 | 55 | 2.0" | 90 | Not Frozen | 5 | 4 | 4 | Qtz-Fsp-Bio Gneiss | Foliated | Sericite | Strong | Pervasive | Quartz | 30 | Interstitial
JPRGTP19-050 | 1625647 | 100 | JPR | JPRGP19-AM | Cody Reeves | 2019-05-14 | Differential GPS | 07N | 588008.27 | 7034238.17 | 63.4258 | -139.2366 | 886 | 60 | 2.0" | 80 | Not Frozen | 4 | 3 | 5 | Qtz-Fsp-Bio Gneiss | Foliated | Sericite | Strong | Pervasive | Quartz | 25 | Interstitial
JPRGTP19-050 | 1625648 | 105 | JPR | JPRGP19-AM | Cody Reeves | 2019-05-14 | Differential GPS | 07N | 588002.95 | 7034241.15 | 63.4258 | -139.2367 | 885 | 80 | 2.0" | 20 | Partial | 3 | 3 | 5 | Qtz-Fsp-Bio Gneiss | Foliated | Sericite | Strong | Pervasive | Quartz | 25 | Interstitial
JPRGTP19-050 | 1625649 | 110 | JPR | JPRGP19-AM | Cody Reeves | 2019-05-14 | Differential GPS | 07N | 588000.06 | 7034244.52 | 63.4258 | -139.2368 | 884 | 80 | 2.0" | 30 | Partial | 3 | 3 | 4 | Qtz-Fsp-Bio Gneiss | Foliated | Sericite | Strong | Pervasive | Quartz | 20 | Interstitial
JPRGTP19-050 | 1625650 | 115 | JPR | JPRGP19-AM | Cody Reeves | 2019-05-14 | Differential GPS | 07N | 587997.04 | 7034248.9 | 63.4259 | -139.2368 | 884 | 85 | 2.0" | 30 | Partial | 3 | 4 | 4 | Qtz-Fsp-Bio Gneiss | Foliated | Sericite | Strong | Pervasive | Quartz | 25 | Interstitial
JPRGTP19-050 | 1625651 | 120 | JPR | JPRGP19-AM | Cody Reeves | 2019-05-14 | Differential GPS | 07N | 587992.84 | 7034252.68 | 63.4259 | -139.2369 | 883 | 60 | 2.0" | 30 | Partial | 3 | 3 | 4 | Qtz-Fsp-Bio Gneiss |  | Sericite | Strong | Pervasive | Quartz | 20 | Interstitial
JPRGTP19-050 | 1625652 | 125 | JPR | JPRGP19-AM | Cody Reeves | 2019-05-14 | Differential GPS | 07N | 587987.18 | 7034255.32 | 63.4259 | -139.237 | 882 | 80 | 2.0" | 40 | Partial | 3 | 4 | 4 | Qtz-Fsp-Bio Gneiss | Foliated | Sericite | Strong | Pervasive | Quartz | 20 | Interstitial
JPRGTP19-051 | 1626151 | 0 | JPR | JPRGP19-AQ | Cody Reeves | 2019-05-19 | Differential GPS | 07N | 586981.16 | 7035959 | 63.4414 | -139.2562 | 946 | 85 | 2.0" | 80 | Not Frozen | 4 | 3 | 5 | Qtz-Fsp-Bio Gneiss | Foliated | Sericite | Strong | Pervasive | Quartz | 30 | Interstitial
JPRGTP19-051 | 1626152 | 5 | JPR | JPRGP19-AQ | Cody Reeves | 2019-05-19 | Differential GPS | 07N | 586975.32 | 7035962.52 | 63.4415 | -139.2564 | 947 | 95 | 2.0" | 70 | Not Frozen | 3 | 2 | 4 | Qtz-Fsp-Bio Gneiss | Foliated | Sericite | Strong | Pervasive | Quartz | 20 | Interstitial
JPRGTP19-051 | 1626153 | 10 | JPR | JPRGP19-AQ | Cody Reeves | 2019-05-19 | Differential GPS | 07N | 586969.54 | 7035967.82 | 63.4415 | -139.2565 | 949 | 105 | 2.0" | 70 | Not Frozen | 3 | 4 | 5 | Qtz-Fsp-Bio Gneiss | Foliated | Sericite | Moderate | Pervasive | Biotite | 30 | Interstitial
JPRGTP19-051 | 1626154 | 15 | JPR | JPRGP19-AQ | Cody Reeves | 2019-05-19 | Differential GPS | 07N | 586966.35 | 7035973.2 | 63.4416 | -139.2565 | 953 | 125 | 2.0" | 70 | Not Frozen | 4 | 3 | 5 | Qtz-Fsp-Bio Gneiss | Foliated | Sericite | Moderate | Pervasive | Quartz | 20 | Interstitial | Quartz fragments in soil matrix |  |  | Quartz fragments in soil matrix
JPRGTP19-051 | 1626155 | 20 | JPR | JPRGP19-AQ | Cody Reeves | 2019-05-19 | Differential GPS | 07N | 586966.2 | 7035978.77 | 63.4416 | -139.2565 | 955 | 70 | 2.0" | 40 | Partial | 3 | 3 | 5 | Qtz-Fsp-Bio Gneiss | Foliated | Sericite | Moderate | Pervasive | Quartz | 20 | Interstitial
JPRGTP19-051 | 1626156 | 25 | JPR | JPRGP19-AQ | Cody Reeves | 2019-05-19 | Differential GPS | 07N | 586966.35 | 7035982.23 | 63.4417 | -139.2565 | 955 | 180 | 2.0" | 40 | Not Frozen | 2 | 5 | 3 | Qtz-Fsp-Bio Gneiss | Foliated | Rust staining | Moderate | Pervasive | Quartz | 20 | Interstitial | Hydrothermally altered clasts |  |  | Hydrothermally altered clasts
JPRGTP19-051 | 1626157 | 30 | JPR | JPRGP19-AQ | Cody Reeves | 2019-05-19 | Differential GPS | 07N | 586967.99 | 7035987.95 | 63.4417 | -139.2565 | 954 | 80 | 2.0" | 70 | Not Frozen | 3 | 3 | 5 | Qtz-Fsp-Bio Gneiss | Foliated | Sericite | Strong | Pervasive | Quartz | 25 | Interstitial
JPRGTP19-051 | 1626158 | 35 | JPR | JPRGP19-AQ | Cody Reeves | 2019-05-19 | Differential GPS | 07N | 586971.61 | 7035992.74 | 63.4417 | -139.2564 | 956 | 85 | 2.0" | 80 | Not Frozen | 4 | 4 | 5 | Qtz-Fsp-Bio Gneiss | Foliated | Hydrothermal Biotite | Strong | Banding - dm | Quartz | 30 | Interstitial
JPRGTP19-051 | 1626159 | 40 | JPR | JPRGP19-AQ | Cody Reeves | 2019-05-19 | Differential GPS | 07N | 586973.25 | 7035998.35 | 63.4418 | -139.2564 | 957 | 160 | 2.0" | 70 | Not Frozen | 4 | 3 | 5 | Qtz-Fsp-Bio Gneiss | Foliated | Sericite | Strong | Pervasive | Quartz | 45 | Interstitial | Quartz fragments in soil matrix |  |  | Quartz fragments in soil matrix
JPRGTP19-051 | 1626160 | 45 | JPR | JPRGP19-AQ | Cody Reeves | 2019-05-19 | Differential GPS | 07N | 586971.48 | 7036002.99 | 63.4418 | -139.2564 | 957 | 95 | 2.0" | 60 | Not Frozen | 5 | 5 | 5 | Qtz-Fsp-Bio Gneiss | Foliated | Sericite | Moderate | Pervasive | Quartz | 35 | Interstitial | Hydrothermally altered clasts |  |  | Hydrothermally altered clasts
JPRGTP19-051 | 1626161 | 50 | JPR | JPRGP19-AQ | Cody Reeves | 2019-05-19 | Differential GPS | 07N | 586966.32 | 7036007.08 | 63.4419 | -139.2565 | 956 | 115 | 2.0" | 60 | Partial | 4 | 4 | 3 | Qtz-Fsp-Bio Gneiss | Foliated | Sericite | Strong | Pervasive | Quartz | 25 | Interstitial | Hydrothermal clast alteration |  |  | Hydrothermal clast alteration
JPRGTP19-052 | 1626162 | 0 | JPR | JPRGP19-AR | Cody Reeves | 2019-05-19 | Differential GPS | 07N | 587061.43 | 7036035.2 | 63.4421 | -139.2546 | 942 | 80 | 2.0" | 30 | Not Frozen | 4 | 4 | 4 | Qtz-Fsp-Bio Gneiss | Foliated | Sericite | Moderate | Pervasive | Quartz | 15 | Interstitial | Hydrothermally altered clasts |  |  | Hydrothermally altered clasts
JPRGTP19-052 | 1626163 | 5 | JPR | JPRGP19-AR | Cody Reeves | 2019-05-19 | Differential GPS | 07N | 587067.75 | 7036030.47 | 63.4421 | -139.2545 | 943 | 125 | 2.0" | 40 | Not Frozen | 4 | 4 | 4 | Qtz-Fsp-Bio Gneiss | Disturbed | Pyrite | Moderate | Patchy | Quartz | 20 | Interstitial | Hydrothermally altered clasts |  |  | Hydrothermally altered clasts
JPRGTP19-052 | 1626164 | 10 | JPR | JPRGP19-AR | Cody Reeves | 2019-05-19 | Differential GPS | 07N | 587075.01 | 7036023.98 | 63.442 | -139.2543 | 940 | 135 | 2.0" | 40 | Not Frozen | 4 | 4 | 5 | Qtz-Fsp-Bio Gneiss | Foliated | Sericite | Moderate | Pervasive | Quartz | 25 | Interstitial | Hydrothermally altered clasts |  |  | Hydrothermally altered clasts
JPRGTP19-052 | 1626165 | 15 | JPR | JPRGP19-AR | Cody Reeves | 2019-05-19 | Differential GPS | 07N | 587080.19 | 7036020.66 | 63.442 | -139.2542 | 937 | 100 | 2.0" | 60 | Not Frozen | 3 | 4 | 5 | Qtz-Fsp-Bio Gneiss | Foliated | Muscovite | Moderate | Pervasive | Quartz | 20 | Interstitial | Hydrothermally altered clasts |  |  | Hydrothermally altered clasts
JPRGTP19-052 | 1626166 | 20 | JPR | JPRGP19-AR | Cody Reeves | 2019-05-19 | Differential GPS | 07N | 587078.64 | 7036015.27 | 63.4419 | -139.2543 | 938 | 105 | 2.0" | 70 | Partial | 3 | 3 | 4 | Qtz-Fsp-Bio Gneiss | Foliated | hydrothermal | Strong | Pervasive | Quartz | 15 | Interstitial
JPRGTP19-052 | 1626167 | 25 | JPR | JPRGP19-AR | Cody Reeves | 2019-05-19 | Differential GPS | 07N | 587077.48 | 7036010.33 | 63.4419 | -139.2543 | 937 | 145 | 2.0" | 60 | Partial | 4 | 3 | 5 | Qtz-Fsp-Bio Gneiss | Foliated | Hydrothermal Biotite | Strong | Pervasive | Quartz | 15 | Interstitial | Hydrothermally altered clasts |  |  | Hydrothermally altered clasts
JPRGTP19-052 | 1626168 | 30 | JPR | JPRGP19-AR | Cody Reeves | 2019-05-19 | Differential GPS | 07N | 587081.09 | 7036005.97 | 63.4418 | -139.2542 | 936 | 245 | 2.0" | 70 | Not Frozen | 4 | 4 | 5 | Qtz-Fsp-Bio Gneiss | Foliated | Hydrothermal Biotite | Strong | Pervasive | Quartz | 20 | Interstitial | Hydrothermally altered clasts |  |  | Hydrothermally altered clasts
JPRGTP19-052 | 1626169 | 35 | JPR | JPRGP19-AR | Cody Reeves | 2019-05-19 | Differential GPS | 07N | 587074.55 | 7036000.67 | 63.4418 | -139.2544 | 936 | 180 | 2.0" | 60 | Partial | 3 | 3 | 4 | Qtz-Fsp-Bio Gneiss | Foliated | Rust staining | Strong | Pervasive | Quartz | 20 | Interstitial | Hydrothermally altered clasts |  |  | Hydrothermally altered clasts
JPRGTP19-052 | 1626170 | 40 | JPR | JPRGP19-AR | Cody Reeves | 2019-05-19 | Differential GPS | 07N | 587080.01 | 7035996.13 | 63.4418 | -139.2542 | 933 | 210 | 2.0" | 40 | Not Frozen | 4 | 3 | 4 | Qtz-Fsp-Bio Gneiss | Foliated | Rust staining | Strong | Pervasive | Quartz | 20 | Interstitial | Hydrothermal clast alteration |  |  | Hydrothermal clast alteration
JPRGTP19-052 | 1626171 | 45 | JPR | JPRGP19-AR | Cody Reeves | 2019-05-19 | Differential GPS | 07N | 587081.76 | 7035990.72 | 63.4417 | -139.2542 | 933 | 115 | 2.0" | 30 | Partial | 3 | 4 | 4 | Qtz-Fsp-Bio Gneiss | Foliated | Sericite | Moderate | Pervasive | Quartz | 25 | Interstitial
JPRGTP19-052 | 1626172 | 50 | JPR | JPRGP19-AR | Cody Reeves | 2019-05-19 | Differential GPS | 07N | 587080.76 | 7035985.23 | 63.4417 | -139.2542 | 930 | 120 | 2.0" | 70 | Not Frozen | 3 | 4 | 4 | Qtz-Fsp-Bio Gneiss | Foliated | Rust staining | Strong | Pervasive | Quartz | 25 | Interstitial | Quartz fragments in soil matrix |  |  | Quartz fragments in soil matrix
JPRGTP19-052 | 1626173 | 55 | JPR | JPRGP19-AR | Cody Reeves | 2019-05-19 | Differential GPS | 07N | 587081.31 | 7035979.67 | 63.4416 | -139.2542 | 931 | 65 | 2.0" | 60 | Partial | 4 | 4 | 5 | Qtz-Fsp-Bio Gneiss | Foliated | Sericite | Moderate | Pervasive | Quartz | 20 | Interstitial
JPRGTP19-052 | 1626174 | 60 | JPR | JPRGP19-AR | Cody Reeves | 2019-05-19 | Differential GPS | 07N | 587080.03 | 7035975.29 | 63.4416 | -139.2543 | 931 | 120 | 2.0" | 60 | Not Frozen | 4 | 3 | 5 | Qtz-Fsp-Bio Gneiss | Foliated | Sericite | Strong | Pervasive | Quartz | 25 | Interstitial
JPRGTP19-052 | 1626175 | 65 | JPR | JPRGP19-AR | Cody Reeves | 2019-05-21 | Differential GPS | 07N | 587081.52 | 7035971.99 | 63.4415 | -139.2542 | 928 | 150 | 2.0" | 50 | Not Frozen | 3 | 3 | 4 | Qtz-Fsp-Bio Gneiss | Foliated | Sericite | Strong | Pervasive | Arsenopyrite | 10 | Fracture/vein controlled | Possible quartz vein |  |  | Possible quartz vein
JPRGTP19-053 | 1626177 | 0 | JPR | JPRGP19-AS | Cody Reeves | 2019-05-21 | Differential GPS | 07N | 587112.42 | 7035997.24 | 63.4418 | -139.2536 | 924 | 80 | 2.0" | 50 | Not Frozen | 4 | 4 | 5 | Qtz-Fsp-Bio Gneiss | Foliated | Rust staining | Strong | Pervasive | Quartz | 25 | Interstitial
JPRGTP19-053 | 1626178 | 5 | JPR | JPRGP19-AS | Cody Reeves | 2019-05-21 | Differential GPS | 07N | 587117.48 | 7035991.14 | 63.4417 | -139.2535 | 923 | 240 | 2.0" | 50 | Not Frozen | 4 | 3 | 4 | Qtz-Fsp-Bio Gneiss | Foliated | Rust staining | Strong | Pervasive | Quartz | 25 | Interstitial | Hydrothermally altered clasts |  |  | Hydrothermally altered clasts
JPRGTP19-053 | 1626179 | 10 | JPR | JPRGP19-AS | Cody Reeves | 2019-05-21 | Differential GPS | 07N | 587120.7 | 7035986.54 | 63.4417 | -139.2534 | 924 | 210 | 3.0" | 40 | Not Frozen | 5 | 4 | 4 | Qtz-Fsp-Bio Gneiss | Foliated | Rust staining | Strong | Pervasive | Quartz | 10 | Interstitial | Hydrothermal clast rotting |  |  | Hydrothermal clast rotting
JPRGTP19-053 | 1626180 | 15 | JPR | JPRGP19-AS | Cody Reeves | 2019-05-21 | Differential GPS | 07N | 587122.79 | 7035981.25 | 63.4416 | -139.2534 | 921 | 140 | 2.0" | 70 | Not Frozen | 5 | 4 | 4 | Qtz-Fsp-Bio Gneiss | Foliated | Rust staining | Moderate | Pervasive | Quartz | 20 | Interstitial | Hydrothermal clast alteration |  |  | Hydrothermal clast alteration
JPRGTP19-053 | 1626181 | 20 | JPR | JPRGP19-AS | Cody Reeves | 2019-05-21 | Differential GPS | 07N | 587124.53 | 7035976.28 | 63.4416 | -139.2534 | 921 | 190 | 2.0" | 70 | Not Frozen | 4 | 5 | 5 | Qtz-Fsp-Bio Gneiss | Foliated | Sericite | Strong | Pervasive | Quartz | 30 | Interstitial
JPRGTP19-053 | 1626182 | 25 | JPR | JPRGP19-AS | Cody Reeves | 2019-05-21 | Differential GPS | 07N | 587130.5 | 7035971.2 | 63.4415 | -139.2532 | 916 | 180 | 2.0" | 70 | Not Frozen | 4 | 3 | 4 | Qtz-Fsp-Bio Gneiss | Foliated | Sericite | Strong | Pervasive | Quartz | 30 | Interstitial
JPRGTP19-053 | 1626183 | 30 | JPR | JPRGP19-AS | Cody Reeves | 2019-05-21 | Differential GPS | 07N | 587130.65 | 7035965.86 | 63.4415 | -139.2532 | 915 | 95 | 2.0" | 70 | Not Frozen | 4 | 3 | 5 | Qtz-Fsp-Bio Gneiss | Foliated | Sericite | Strong | Pervasive | Quartz | 25 | Interstitial
JPRGTP19-053 | 1626184 | 35 | JPR | JPRGP19-AS | Cody Reeves | 2019-05-21 | Differential GPS | 07N | 587132.49 | 7035960.56 | 63.4414 | -139.2532 | 915 | 90 | 2.0" | 60 | Not Frozen | 4 | 4 | 5 | Qtz-Fsp-Bio Gneiss | Foliated | Sericite | Strong | Pervasive | Quartz | 25 | Interstitial
JPRGTP19-053 | 1626185 | 40 | JPR | JPRGP19-AS | Cody Reeves | 2019-05-21 | Differential GPS | 07N | 587132.13 | 7035957.42 | 63.4414 | -139.2532 | 913 | 90 | 2.0" | 70 | Not Frozen | 3 | 3 | 5 | Qtz-Fsp-Bio Gneiss | Foliated | Sericite | Strong | Pervasive | Quartz | 30 | Interstitial
JPRGTP19-053 | 1626186 | 45 | JPR | JPRGP19-AS | Cody Reeves | 2019-05-21 | Differential GPS | 07N | 587130.12 | 7035952.46 | 63.4413 | -139.2533 | 913 | 180 | 2.0" | 60 | Not Frozen | 4 | 5 | 5 | Qtz-Fsp-Bio Gneiss | Foliated | Sericite | Strong | Pervasive | Quartz | 35 | Interstitial
JPRGTP19-053 | 1626187 | 50 | JPR | JPRGP19-AS | Cody Reeves | 2019-05-21 | Differential GPS | 07N | 587132 | 7035947.28 | 63.4413 | -139.2532 | 912 | 115 | 2.0" | 50 | Not Frozen | 3 | 4 | 4 | Qtz-Fsp-Bio Gneiss | Foliated | Sericite | Strong | Pervasive | Quartz | 30 | Interstitial
JPRGTP19-054 | 1626188 | 0 | JPR | JPRGP19-AT | Cody Reeves | 2019-05-21 | Differential GPS | 07N | 587128.12 | 7035904.81 | 63.4409 | -139.2533 | 903 | 210 | 2.0" | 60 | Not Frozen | 3 | 3 | 4 | Qtz-Fsp-Bio Gneiss | Foliated | Sericite | Strong | Pervasive | Quartz | 30 | Interstitial
JPRGTP19-054 | 1626189 | 5 | JPR | JPRGP19-AT | Cody Reeves | 2019-05-21 | Differential GPS | 07N | 587129.3 | 7035899.94 | 63.4409 | -139.2533 | 901 | 210 | 2.0" | 70 | Not Frozen | 3 | 3 | 5 | Qtz-Fsp-Bio Gneiss | Foliated | Sericite | Strong | Pervasive | Arsenopyrite | 5 | Trace
JPRGTP19-054 | 1626190 | 10 | JPR | JPRGP19-AT | Cody Reeves | 2019-05-21 | Differential GPS | 07N | 587127.76 | 7035894.21 | 63.4408 | -139.2533 | 900 | 280 | 2.0" | 70 | Not Frozen | 4 | 3 | 4 | Qtz-Fsp-Bio Gneiss | Foliated | Sericite | Strong | Pervasive | Quartz | 25 | Interstitial | Hydrothermally altered clasts |  |  | Hydrothermally altered clasts
JPRGTP19-054 | 1626191 | 15 | JPR | JPRGP19-AT | Cody Reeves | 2019-05-21 | Differential GPS | 07N | 587126.91 | 7035888.95 | 63.4408 | -139.2534 | 899 | 280 | 2.0" | 80 | Not Frozen | 5 | 4 | 4 | Qtz-Fsp-Bio Gneiss | Foliated | Chloritization | Moderate | Patchy | Quartz | 40 | Vein Hosted | Possible quartz vein |  |  | Possible quartz vein
JPRGTP19-054 | 1626192 | 20 | JPR | JPRGP19-AT | Cody Reeves | 2019-05-21 | Differential GPS | 07N | 587128.75 | 7035883.65 | 63.4407 | -139.2533 | 897 | 280 | 2.0" | 80 | Not Frozen | 4 | 3 | 4 | Qtz-Fsp-Bio Gneiss | Foliated | Sericite | Strong | Pervasive | Quartz | 20 | Interstitial
JPRGTP19-054 | 1626193 | 25 | JPR | JPRGP19-AT | Cody Reeves | 2019-05-21 | Differential GPS | 07N | 587131.14 | 7035878.47 | 63.4407 | -139.2533 | 894 | 300 | 2.0" | 80 | Not Frozen | 5 | 2 | 4 | Qtz-Fsp-Bio Gneiss | Foliated | Hydrothermal Biotite | Strong | Patchy | Quartz | 40 | Interstitial | Possible quartz vein |  |  | Possible quartz vein
JPRGTP19-054 | 1626194 | 30 | JPR | JPRGP19-AT | Cody Reeves | 2019-05-21 | Differential GPS | 07N | 587128.78 | 7035873.28 | 63.4406 | -139.2533 | 894 | 150 | 2.0" | 60 | Not Frozen | 4 | 4 | 5 | Qtz-Fsp-Bio Gneiss | Foliated | K-Feldspar | Strong | Pervasive | Quartz | 25 | Interstitial | Hydrothermal clast alteration |  |  | Hydrothermal clast alteration
JPRGTP19-054 | 1626195 | 35 | JPR | JPRGP19-AT | Cody Reeves | 2019-05-21 | Differential GPS | 07N | 587131.11 | 7035868.55 | 63.4406 | -139.2533 | 893 | 210 | 2.0" | 50 | Not Frozen | 3 | 4 | 5 | Qtz-Fsp-Bio Gneiss | Foliated | K-Feldspar | Strong | Patchy | Quartz | 30 | Interstitial | Hydrothermal clast alteration |  |  | Hydrothermal clast alteration
JPRGTP19-054 | 1626196 | 40 | JPR | JPRGP19-AT | Cody Reeves | 2019-05-21 | Differential GPS | 07N | 587129.25 | 7035863.59 | 63.4406 | -139.2533 | 891 | 125 | 2.0" | 50 | Not Frozen | 4 | 4 | 5 | Qtz-Fsp-Bio Gneiss | Foliated | Sericite | Strong | Pervasive | Quartz | 40 | Fracture/vein controlled | Possible quartz vein |  |  | Possible quartz vein
JPRGTP19-054 | 1626197 | 45 | JPR | JPRGP19-AT | Cody Reeves | 2019-05-21 | Differential GPS | 07N | 587132.07 | 7035858.88 | 63.4405 | -139.2533 | 890 | 260 | 2.0" | 60 | Not Frozen | 4 | 4 | 5 | Qtz-Fsp-Bio Gneiss | Foliated | Sericite | Strong | Pervasive | Quartz | 30 | Interstitial | Hydrothermal clast alteration |  |  | Hydrothermal clast alteration
JPRGTP19-054 | 1626198 | 50 | JPR | JPRGP19-AT | Cody Reeves | 2019-05-21 | Differential GPS | 07N | 587132.08 | 7035853.19 | 63.4405 | -139.2533 | 889 | 230 | 2.0" | 50 | Not Frozen | 3 | 4 | 5 | Qtz-Fsp-Bio Gneiss | Foliated | Sericite | Strong | Pervasive | Quartz | 30 | Interstitial | Hydrothermally altered clasts |  |  | Hydrothermally altered clasts
JPRGTP19-055 | 1626199 | 0 | JPR | JPRGP19-AU | Cody Reeves | 2019-05-23 | Differential GPS | 07N | 587264.37 | 7036111.58 | 63.4427 | -139.2505 | 935 | 180 | 2.0" | 60 | Not Frozen | 3 | 4 | 4 | Qtz-Fsp-Bio Gneiss | Foliated | Rust staining | Moderate | Patchy | Quartz | 15 | Interstitial | Hydrothermally altered clasts |  |  | Hydrothermally altered clasts
JPRGTP19-055 | 1626200 | 5 | JPR | JPRGP19-AU | Cody Reeves | 2019-05-23 | Differential GPS | 07N | 587266.03 | 7036105.66 | 63.4427 | -139.2505 | 941 | 190 | 2.0" | 70 | Partial | 3 | 4 | 5 | Qtz-Fsp-Bio Gneiss | Foliated | Hydrothermal Biotite | Strong | Banding - dm | Quartz | 15 | Interstitial | Hydrothermally altered clasts |  |  | Hydrothermally altered clasts
JPRGTP19-055 | 1626201 | 10 | JPR | JPRGP19-AU | Cody Reeves | 2019-05-23 | Differential GPS | 07N | 587268.39 | 7036099.71 | 63.4426 | -139.2504 | 937 | 95 | 2.0" | 40 | Not Frozen | 4 | 3 | 5 | Qtz-Fsp-Bio Gneiss | Foliated | Hydrothermal Biotite | Strong | Banding - dm | Quartz | 20 | Interstitial | Smokey meta qtz fragments in soil matrix |  |  | Smokey meta qtz fragments in soil matrix
JPRGTP19-055 | 1626202 | 15 | JPR | JPRGP19-AU | Cody Reeves | 2019-05-23 | Differential GPS | 07N | 587271.37 | 7036094.66 | 63.4426 | -139.2504 | 936 | 195 | 2.0" | 60 | Not Frozen | 4 | 3 | 5 | Qtz-Fsp-Bio Gneiss | Foliated | Rust staining | Strong | Patchy | Quartz | 10 | Interstitial | Hydrothermally altered clasts |  |  | Hydrothermally altered clasts
JPRGTP19-055 | 1626203 | 20 | JPR | JPRGP19-AU | Cody Reeves | 2019-05-23 | Differential GPS | 07N | 587273.59 | 7036089.93 | 63.4425 | -139.2503 | 934 | 225 | 2.0" | 70 | Partial | 4 | 3 | 5 | Qtz-Fsp-Bio Gneiss | Foliated | Rust staining | Moderate | Patchy | Quartz | 20 | Interstitial | Hydrothermally altered clasts |  |  | Hydrothermally altered clasts
JPRGTP19-055 | 1626204 | 25 | JPR | JPRGP19-AU | Cody Reeves | 2019-05-23 | Differential GPS | 07N | 587274.22 | 7036085.15 | 63.4425 | -139.2503 | 933 | 125 | 2.0" | 50 | Not Frozen | 4 | 3 | 5 | Qtz-Fsp-Bio Gneiss | Foliated | Rust staining | Moderate | Patchy | Quartz | 15 | Interstitial | Hydrothermally altered clasts |  |  | Hydrothermally altered clasts
JPRGTP19-055 | 1626205 | 30 | JPR | JPRGP19-AU | Cody Reeves | 2019-05-23 | Differential GPS | 07N | 587273.81 | 7036080.13 | 63.4425 | -139.2503 | 931 | 220 | 2.0" | 60 | Partial | 4 | 3 | 5 | Qtz-Fsp-Bio Gneiss | Foliated | Rust staining | Moderate | Pervasive | Quartz | 15 | Interstitial | Hydrothermal clast alteration |  |  | Hydrothermal clast alteration
JPRGTP19-055 | 1626206 | 35 | JPR | JPRGP19-AU | Cody Reeves | 2019-05-23 | Differential GPS | 07N | 587273.65 | 7036074.99 | 63.4424 | -139.2503 | 929 | 350 | 2.0" | 20 | Not Frozen | 5 | 5 | 4 | Qtz-Fsp-Bio Gneiss | Foliated | Hydrothermal Biotite | Strong | Pervasive | Quartz | 20 | Interstitial | Hydrothermally rotted clasts |  |  | Hydrothermally rotted clasts
JPRGTP19-055 | 1626207 | 40 | JPR | JPRGP19-AU | Cody Reeves | 2019-05-23 | Differential GPS | 07N | 587270.92 | 7036071.02 | 63.4424 | -139.2504 | 928 | 225 | 2.0" | 60 | Not Frozen | 3 | 4 | 5 | Qtz-Fsp-Bio Gneiss | Foliated | Rust staining | Moderate | Patchy | Quartz | 20 | Interstitial | Hydrothermally altered clasts |  |  | Hydrothermally altered clasts
JPRGTP19-055 | 1626208 | 45 | JPR | JPRGP19-AU | Cody Reeves | 2019-05-23 | Differential GPS | 07N | 587269.86 | 7036065.97 | 63.4423 | -139.2504 | 926 | 235 | 2.0" | 40 | Not Frozen | 3 | 4 | 5 | Qtz-Fsp-Bio Gneiss | Foliated | Hydrothermal Biotite | Strong | Pervasive | Quartz | 20 | Interstitial | Hydrothermally altered clasts |  |  | Hydrothermally altered clasts
JPRGTP19-055 | 1626209 | 50 | JPR | JPRGP19-AU | Cody Reeves | 2019-05-23 | Differential GPS | 07N | 587271.08 | 7036059.65 | 63.4423 | -139.2504 | 923 | 350 | 2.0" | 60 | Not Frozen | 4 | 3 | 4 | Qtz-Fsp-Bio Gneiss | Foliated | Sericite | Moderate | Pervasive | Pyrite | 5 | Disseminated | Hydrothermally altered clasts |  |  | Hydrothermally altered clasts
JPRGTP19-056 | 1626221 | 0 | JPR | JPRGP19-AY | Cody Reeves | 2019-05-23 | Differential GPS | 07N | 587423.67 | 7036104.51 | 63.4426 | -139.2473 | 919 | 225 | 2.0" | 40 | Not Frozen | 4 | 3 | 4 | Quartzite | Foliated | Silicification | Strong | Pervasive | Quartz | 65 | Interstitial
JPRGTP19-056 | 1626222 | 5 | JPR | JPRGP19-AY | Cody Reeves | 2019-05-23 | Differential GPS | 07N | 587424.57 | 7036100.64 | 63.4426 | -139.2473 | 916 | 125 | 2.0" | 60 | Not Frozen | 2 | 3 | 5 | Quartzite | Foliated | Silicification | Strong | Pervasive | Quartz | 65 | Semi-massive
JPRGTP19-056 | 1626223 | 10 | JPR | JPRGP19-AY | Cody Reeves | 2019-05-23 | Differential GPS | 07N | 587419.74 | 7036094.6 | 63.4426 | -139.2474 | 916 | 100 | 2.0" | 30 | Not Frozen | 2 | 3 | 4 | Quartzite | Foliated | Silicification | Strong | Pervasive | Quartz | 60 | Interstitial
JPRGTP19-056 | 1626224 | 15 | JPR | JPRGP19-AY | Cody Reeves | 2019-05-23 | Differential GPS | 07N | 587424.25 | 7036090.59 | 63.4425 | -139.2473 | 915 | 225 | 2.0" | 50 | Not Frozen | 3 | 3 | 5 | Qtz-Fsp-Bio Gneiss | Foliated | Silicification | Moderate | Pervasive | Quartz | 35 | Interstitial
JPRGTP19-056 | 1626225 | 20 | JPR | JPRGP19-AY | Cody Reeves | 2019-05-23 | Differential GPS | 07N | 587428.21 | 7036084.35 | 63.4425 | -139.2472 | 913 | 215 | 2.0" | 60 | Not Frozen | 2 | 3 | 5 | Qtz-Fsp-Bio Gneiss | Foliated | Silicification | Strong | Pervasive | Quartz | 40 | Interstitial
JPRGTP19-056 | 1626227 | 25 | JPR | JPRGP19-AY | Cody Reeves | 2019-05-23 | Differential GPS | 07N | 587426.23 | 7036080.17 | 63.4424 | -139.2473 | 912 | 360 | 2.0" | 50 | Not Frozen | 4 | 3 | 5 | Qtz-Fsp-Bio Gneiss | Foliated | Silicification | Strong | Pervasive | Quartz | 30 | Interstitial | Hydrothermal clast alteration |  |  | Hydrothermal clast alteration
JPRGTP19-056 | 1626228 | 30 | JPR | JPRGP19-AY | Cody Reeves | 2019-05-23 | Differential GPS | 07N | 587423.39 | 7036074.3 | 63.4424 | -139.2473 | 912 | 260 | 2.0" | 60 | Not Frozen | 5 | 4 | 5 | Qtz-Fsp-Bio Gneiss | Foliated | Sericite | Strong | Pervasive | Quartz | 30 | Interstitial | Hydrothermally altered clasts |  |  | Hydrothermally altered clasts
JPRGTP19-056 | 1626229 | 35 | JPR | JPRGP19-AY | Cody Reeves | 2019-05-23 | Differential GPS | 07N | 587420.28 | 7036069.64 | 63.4423 | -139.2474 | 911 | 375 | 2.0" | 50 | Not Frozen | 4 | 4 | 5 | Qtz-Fsp-Bio Gneiss | Foliated | Sericite | Strong | Pervasive | Quartz | 25 | Interstitial | Hydrothermal clast alteration |  |  | Hydrothermal clast alteration
JPRGTP19-056 | 1626230 | 40 | JPR | JPRGP19-AY | Cody Reeves | 2019-05-23 | Differential GPS | 07N | 587419.97 | 7036064.61 | 63.4423 | -139.2474 | 911 | 160 | 2.0" | 60 | Not Frozen | 3 | 4 | 5 | Qtz-Fsp-Bio Gneiss | Foliated | Sericite | Strong | Pervasive | Quartz | 25 | Interstitial | Hydrothermally altered clasts |  |  | Hydrothermally altered clasts
JPRGTP19-056 | 1626231 | 45 | JPR | JPRGP19-AY | Cody Reeves | 2019-05-23 | Differential GPS | 07N | 587419.68 | 7036058.81 | 63.4422 | -139.2474 | 910 | 265 | 2.0" | 60 | Not Frozen | 5 | 4 | 4 | Qtz-Fsp-Bio Gneiss | Foliated | Sericite | Strong | Pervasive | Quartz | 25 | Interstitial | Hydrothermally altered clast |  |  | Hydrothermally altered clast
JPRGTP19-056 | 1626232 | 50 | JPR | JPRGP19-AY | Cody Reeves | 2019-05-23 | Differential GPS | 07N | 587418.49 | 7036054.76 | 63.4422 | -139.2474 | 910 | 160 | 2.0" | 60 | Not Frozen | 4 | 3 | 4 | Qtz-Fsp-Bio Gneiss | Foliated | K-Feldspar | Moderate | Patchy | Quartz | 25 | Interstitial
JPRGTP19-056 | 1626233 | 55 | JPR | JPRGP19-AY | Cody Reeves | 2019-05-23 | Differential GPS | 07N | 587418.47 | 7036049.86 | 63.4421 | -139.2474 | 909 | 180 | 2.0" | 60 | Not Frozen | 3 | 4 | 5 | Qtz-Fsp-Bio Gneiss | Foliated | Sericite | Strong | Pervasive | Quartz | 35 | Interstitial | Qtz fragments in soil matrix |  |  | Qtz fragments in soil matrix
JPRGTP19-056 | 1626234 | 60 | JPR | JPRGP19-AY | Cody Reeves | 2019-05-23 | Differential GPS | 07N | 587418.1 | 7036045.28 | 63.4421 | -139.2474 | 907 | 180 | 2.0" | 70 | Not Frozen | 4 | 3 | 5 | Qtz-Fsp-Bio Gneiss | Foliated | Sericite | Strong | Pervasive | Pyrite | 5 | Disseminated | Meta-quartz fragments in soil matrix |  |  | Meta-quartz fragments in soil matrix
JPRGTP19-056 | 1626235 | 65 | JPR | JPRGP19-AY | Cody Reeves | 2019-05-23 | Differential GPS | 07N | 587419.16 | 7036039.4 | 63.4421 | -139.2474 | 906 | 170 | 2.0" | 60 | Not Frozen | 5 | 4 | 5 | Qtz-Fsp-Bio Gneiss | Foliated | K-Feldspar | Strong | Pervasive | Quartz | 30 | Interstitial | Meta-quartz fragments in soil matrix |  |  | Meta-quartz fragments in soil matrix
JPRGTP19-056 | 1626236 | 70 | JPR | JPRGP19-AY | Cody Reeves | 2019-05-23 | Differential GPS | 07N | 587419.3 | 7036034.28 | 63.442 | -139.2474 | 904 | 195 | 2.0" | 50 | Not Frozen | 5 | 4 | 5 | Qtz-Fsp-Bio Gneiss | Foliated | Sericite | Strong | Pervasive | Quartz | 30 | Interstitial | Meta-quartz fragments in soil matrix |  |  | Meta-quartz fragments in soil matrix
JPRGTP19-057 | 1626033 | 0 | JPR | JPRGP19-AV | Cody Reeves | 2019-05-27 | Differential GPS | 07N | 587272.12 | 7035891.8 | 63.4408 | -139.2505 | 855 | 235 | 2.0" | 50 | Not Frozen | 2 | 4 | 4 | Qtz-Fsp-Bio Gneiss | Foliated | Sericite | Strong | Pervasive | Quartz | 30 | Interstitial | Hydrothermal clast alteration |  |  | Hydrothermal clast alteration
JPRGTP19-057 | 1626034 | 5 | JPR | JPRGP19-AV | Cody Reeves | 2019-05-27 | Differential GPS | 07N | 587273.97 | 7035886.27 | 63.4407 | -139.2504 | 853 | 310 | 2.0" | 60 | Not Frozen | 3 | 4 | 5 | Qtz-Fsp-Bio Gneiss | Foliated | Silicification | Strong | Pervasive | Quartz | 20 | Semi-massive
JPRGTP19-057 | 1626237 | 10 | JPR | JPRGP19-AV | Cody Reeves | 2019-05-27 | Differential GPS | 07N | 587269.43 | 7035878.79 | 63.4407 | -139.2505 | 850 | 275 | 2.0" | 50 | Not Frozen | 4 | 3 | 5 | Qtz-Fsp-Bio Gneiss | Foliated | Silicification | Strong | Pervasive | Quartz | 20 | Interstitial
JPRGTP19-057 | 1626238 | 15 | JPR | JPRGP19-AV | Cody Reeves | 2019-05-27 | Differential GPS | 07N | 587270.14 | 7035874.69 | 63.4406 | -139.2505 | 848 | 235 | 2.0" | 40 | Not Frozen | 4 | 4 | 5 | Qtz-Fsp-Bio Gneiss | Foliated | Silicification | Strong | Pervasive | Quartz | 20 | Interstitial
JPRGTP19-057 | 1626239 | 20 | JPR | JPRGP19-AV | Cody Reeves | 2019-05-27 | Differential GPS | 07N | 587272.91 | 7035870.08 | 63.4406 | -139.2504 | 845 | 390 | 2.0" | 70 | Not Frozen | 5 | 5 | 5 | Qtz-Fsp-Bio Gneiss | Foliated | Silicification | Strong | Pervasive | Quartz | 70 | Interstitial | Heavily hydrothermally altered clasts |  |  | Heavily hydrothermally altered clasts
JPRGTP19-057 | 1626240 | 25 | JPR | JPRGP19-AV | Cody Reeves | 2019-05-27 | Differential GPS | 07N | 587273.6 | 7035865.06 | 63.4405 | -139.2504 | 846 | 310 | 2.0" | 60 | Not Frozen | 4 | 5 | 4 | Qtz-Fsp-Bio Gneiss | Foliated | Silicification | Strong | Pervasive | Quartz | 25 | Interstitial | Hydrothermally altered clasts |  |  | Hydrothermally altered clasts
JPRGTP19-057 | 1626241 | 30 | JPR | JPRGP19-AV | Cody Reeves | 2019-05-27 | Differential GPS | 07N | 587273.27 | 7035860.5 | 63.4405 | -139.2504 | 842 | 355 | 2.0" | 60 | Not Frozen | 5 | 5 | 4 | Qtz-Fsp-Bio Gneiss | Foliated | Silicification | Strong | Pervasive | Quartz | 15 | Interstitial | Hydrothermally altered clasts |  |  | Hydrothermally altered clasts
JPRGTP19-057 | 1626242 | 35 | JPR | JPRGP19-AV | Cody Reeves | 2019-05-27 | Differential GPS | 07N | 587273.61 | 7035855.61 | 63.4404 | -139.2504 | 840 | 350 | 2.0" | 40 | Not Frozen | 4 | 2 | 5 | Qtz-Fsp-Bio Gneiss | Foliated | Silicification | Strong | Pervasive | Quartz | 15 | Interstitial | Hydrothermally altered clasts |  |  | Hydrothermally altered clasts
JPRGTP19-057 | 1626243 | 40 | JPR | JPRGP19-AV | Cody Reeves | 2019-05-27 | Differential GPS | 07N | 587276.29 | 7035850.44 | 63.4404 | -139.2504 | 837 | 255 | 2.0" | 60 | Partial | 3 | 2 | 4 | Qtz-Fsp-Bio Gneiss | Foliated | K-Feldspar | Moderate | Patchy | Quartz | 25 | Interstitial | Hydrothermal clast alteration |  |  | Hydrothermal clast alteration
JPRGTP19-057 | 1626244 | 45 | JPR | JPRGP19-AV | Cody Reeves | 2019-05-27 | Differential GPS | 07N | 587273.98 | 7035845.59 | 63.4404 | -139.2504 | 836 | 160 | 2.0" | 60 | Partial | 4 | 2 | 4 | Qtz-Fsp-Bio Gneiss | Foliated | Sericite | Strong | Pervasive | Quartz | 35 | Interstitial
JPRGTP19-057 | 1626245 | 50 | JPR | JPRGP19-AV | Cody Reeves | 2019-05-27 | Differential GPS | 07N | 587275.48 | 7035840.16 | 63.4403 | -139.2504 | 833 | 360 | 2.0" | 50 | Not Frozen | 5 | 4 | 5 | Qtz-Fsp-Bio Gneiss | Foliated | Silicification | Strong | Pervasive | Quartz | 20 | Interstitial | Hydrothermally altered clasts |  |  | Hydrothermally altered clasts
JPRGTP19-057 | 1626246 | 55 | JPR | JPRGP19-AV | Cody Reeves | 2019-05-27 | Differential GPS | 07N | 587277.16 | 7035835.08 | 63.4403 | -139.2504 | 832 | 420 | 2.0" | 40 | Not Frozen | 4 | 2 | 3 | Qtz-Fsp-Bio Gneiss | Foliated | Sericite | Strong | Pervasive | Quartz | 35 | Interstitial | Hydrothermally altered clasts |  |  | Hydrothermally altered clasts
JPRGTP19-057 | 1626247 | 60 | JPR | JPRGP19-AV | Cody Reeves | 2019-05-27 | Differential GPS | 07N | 587279.23 | 7035830.79 | 63.4402 | -139.2503 | 830 | 190 | 2.0" | 50 | Not Frozen | 5 | 4 | 3 | Qtz-Fsp-Bio Gneiss | Foliated | Sericite | Strong | Pervasive | Quartz | 25 | Interstitial
JPRGTP19-058 | 1626001 | 0 | JPR | JPRGP19-AW | Cody Reeves | 2019-05-27 | Differential GPS | 07N | 587321.18 | 7035776.98 | 63.4397 | -139.2495 | 807 | 75 | 2.0" | 70 | Partial | 3 | 4 | 5 | Qtz-Fsp-Bio Gneiss | Foliated | Sericite | Moderate | Pervasive | Quartz | 20 | Interstitial
JPRGTP19-058 | 1626002 | 5 | JPR | JPRGP19-AW | Cody Reeves | 2019-05-27 | Differential GPS | 07N | 587317.18 | 7035780.66 | 63.4398 | -139.2496 | 812 | 225 | 2.0" | 30 | Partial | 2 | 2 | 5 | Qtz-Fsp-Bio Gneiss | Foliated | Sericite | Strong | Pervasive | Quartz | 20 | Interstitial
JPRGTP19-058 | 1626003 | 10 | JPR | JPRGP19-AW | Cody Reeves | 2019-05-27 | Differential GPS | 07N | 587318.34 | 7035785.82 | 63.4398 | -139.2496 | 811 | 375 | 2.0" | 40 | Complete | 3 | 2 | 5 | Qtz-Fsp-Bio Gneiss | Foliated | Muscovite | Moderate | Patchy | Quartz | 20 | Interstitial
JPRGTP19-058 | 1626004 | 15 | JPR | JPRGP19-AW | Cody Reeves | 2019-05-27 | Differential GPS | 07N | 587317.56 | 7035790.59 | 63.4398 | -139.2496 | 813 | 440 | 2.0" | 30 | Not Frozen | 2 | 3 | 4 | Qtz-Fsp-Bio Gneiss | Foliated | K-Feldspar | Moderate | Patchy | Quartz | 15 | Interstitial
JPRGTP19-058 | 1626005 | 20 | JPR | JPRGP19-AW | Cody Reeves | 2019-05-27 | Differential GPS | 07N | 587315.15 | 7035794.76 | 63.4399 | -139.2496 | 813 | 330 | 2.0" | 60 | Not Frozen | 4 | 3 | 5 | Qtz-Fsp-Bio Gneiss | Foliated | Muscovite | Moderate | Patchy | Quartz | 25 | Interstitial
JPRGTP19-058 | 1626006 | 25 | JPR | JPRGP19-AW | Cody Reeves | 2019-05-27 | Differential GPS | 07N | 587315.27 | 7035801.23 | 63.4399 | -139.2496 | 816 | 210 | 2.0" | 50 | Partial | 4 | 3 | 5 | Qtz-Fsp-Bio Gneiss | Foliated | Silicification | Moderate | Pervasive | Quartz | 25 | Interstitial
JPRGTP19-058 | 1626007 | 30 | JPR | JPRGP19-AW | Cody Reeves | 2019-05-27 | Differential GPS | 07N | 587316.81 | 7035807.18 | 63.44 | -139.2496 | 816 | 410 | 2.0" | 60 | Partial | 5 | 4 | 5 | Qtz-Fsp-Bio Gneiss | Foliated | Silicification | Strong | Pervasive | Quartz | 20 | Interstitial | Hydrothermal clast alteration |  |  | Hydrothermal clast alteration
JPRGTP19-058 | 1626008 | 35 | JPR | JPRGP19-AW | Cody Reeves | 2019-05-27 | Differential GPS | 07N | 587316.53 | 7035811.97 | 63.44 | -139.2496 | 816 | 435 | 2.0" | 80 | Not Frozen | 5 | 3 | 3 | Qtz-Fsp-Bio Gneiss | Foliated | Rust staining | Strong | Pervasive | Quartz | 30 | Vein Hosted | Hydrothermal clast rotting |  |  | Hydrothermal clast rotting
JPRGTP19-058 | 1626009 | 40 | JPR | JPRGP19-AW | Cody Reeves | 2019-05-27 | Differential GPS | 07N | 587319.87 | 7035815.74 | 63.4401 | -139.2495 | 819 | 290 | 2.0" | 40 | Not Frozen | 5 | 3 | 4 | Qtz-Fsp-Bio Gneiss | Foliated | Silicification | Strong | Pervasive | Quartz | 20 | Interstitial | Hydrothermally altered clasts and quartz fragments in soil matrix |  |  | Hydrothermally altered clasts and quartz fragments in soil matrix
JPRGTP19-058 | 1626010 | 45 | JPR | JPRGP19-AW | Cody Reeves | 2019-05-27 | Differential GPS | 07N | 587325.58 | 7035820.46 | 63.4401 | -139.2494 | 818 | 440 | 2.0" | 10 | Not Frozen | 5 | 4 | 4 | Qtz-Fsp-Bio Gneiss | Foliated | Potassic | Strong | Pervasive | Quartz | 25 | Fracture/vein controlled | Hydrothermally rotted clasts |  |  | Hydrothermally rotted clasts
JPRGTP19-058 | 1626011 | 50 | JPR | JPRGP19-AW | Cody Reeves | 2019-05-27 | Differential GPS | 07N | 587328.08 | 7035825.55 | 63.4402 | -139.2494 | 821 | 440 | 2.0" | 0 | Not Frozen | 5 | 4 | 4 | Rotted | [7 empty] | Completely hydrothermally rotted clasts |  |  | Completely hydrothermally rotted clasts
JPRGTP19-058 | 1626012 | 55 | JPR | JPRGP19-AW | Cody Reeves | 2019-05-27 | Differential GPS | 07N | 587328.32 | 7035831.58 | 63.4402 | -139.2494 | 825 | 325 | 2.0" | 10 | Not Frozen | 5 | 4 | 4 | Qtz-Fsp-Bio Gneiss | Foliated | Silicification | Strong | Pervasive | Quartz | 15 | Interstitial | Hydrothermal clast rotting |  |  | Hydrothermal clast rotting
JPRGTP19-058 | 1626013 | 60 | JPR | JPRGP19-AW | Cody Reeves | 2019-05-27 | Differential GPS | 07N | 587331.28 | 7035836.34 | 63.4403 | -139.2493 | 828 | 430 | 2.0" | 30 | Not Frozen | 4 | 5 | 5 | Qtz-Fsp-Bio Gneiss | Foliated | Silicification | Strong | Pervasive | Quartz | 30 | Fracture/vein controlled | Hydrothermally altered clasts |  |  | Hydrothermally altered clasts
JPRGTP19-058 | 1626014 | 65 | JPR | JPRGP19-AW | Cody Reeves | 2019-05-27 | Differential GPS | 07N | 587330 | 7035841.32 | 63.4403 | -139.2493 | 830 | 325 | 2.0" | 30 | Not Frozen | 5 | 4 | 4 | Qtz-Fsp-Bio Gneiss | Foliated | Silicification | Strong | Pervasive | Quartz | 30 | Fracture/vein controlled | Heavily hydrothermally altered clasts |  |  | Heavily hydrothermally altered clasts
JPRGTP19-058 | 1626015 | 70 | JPR | JPRGP19-AW | Cody Reeves | 2019-05-27 | Differential GPS | 07N | 587328.66 | 7035846.63 | 63.4403 | -139.2493 | 832 | 375 | 2.0" | 60 | Not Frozen | 5 | 3 | 4 | Qtz-Fsp-Bio Gneiss | Foliated | Silicification | Strong | Pervasive | Quartz | 30 | Interstitial | Heavily hydrothermally altered clasts |  |  | Heavily hydrothermally altered clasts
JPRGTP19-058 | 1626016 | 75 | JPR | JPRGP19-AW | Cody Reeves | 2019-05-27 | Differential GPS | 07N | 587328.63 | 7035851.09 | 63.4404 | -139.2493 | 834 | 440 | 2.0" | 10 | Not Frozen | 5 | 4 | 4 | Qtz-Fsp-Bio Gneiss | Foliated | Silicification | Strong | Pervasive | Quartz | 30 | Interstitial | Heavily hydrothermally altered clasts |  |  | Heavily hydrothermally altered clasts
JPRGTP19-058 | 1626017 | 80 | JPR | JPRGP19-AW | Cody Reeves | 2019-05-27 | Differential GPS | 07N | 587328.56 | 7035855.66 | 63.4404 | -139.2493 | 835 | 430 | 2.0" | 40 | Not Frozen | 5 | 4 | 5 | Qtz-Fsp-Bio Gneiss | Foliated | Silicification | Strong | Pervasive | Quartz | 20 | Interstitial | Heavily hydrothermally altered clasts |  |  | Heavily hydrothermally altered clasts
JPRGTP19-058 | 1626018 | 85 | JPR | JPRGP19-AW | Cody Reeves | 2019-05-27 | Differential GPS | 07N | 587327.67 | 7035860.65 | 63.4405 | -139.2494 | 839 | 430 | 2.0" | 70 | Not Frozen | 4 | 5 | 5 | Qtz-Fsp-Bio Gneiss | Foliated | Silicification | Strong | Pervasive | Quartz | 15 | Interstitial | Hydrothermally altered clasts |  |  | Hydrothermally altered clasts
JPRGTP19-058 | 1626019 | 90 | JPR | JPRGP19-AW | Cody Reeves | 2019-05-27 | Differential GPS | 07N | 587325.73 | 7035865.95 | 63.4405 | -139.2494 | 841 | 375 | 2.0" | 70 | Not Frozen | 4 | 3 | 5 | Qtz-Fsp-Bio Gneiss | Foliated | Silicification | Strong | Pervasive | Quartz | 25 | Interstitial | Hydrothermally altered clasts |  |  | Hydrothermally altered clasts
JPRGTP19-058 | 1626020 | 95 | JPR | JPRGP19-AW | Cody Reeves | 2019-05-27 | Differential GPS | 07N | 587324.96 | 7035870.5 | 63.4406 | -139.2494 | 842 | 435 | 2.0" | 60 | Not Frozen | 5 | 4 | 4 | Qtz-Fsp-Bio Gneiss | Foliated | Silicification | Strong | Pervasive | Quartz | 30 | Interstitial | Hydrothermally altered clasts |  |  | Hydrothermally altered clasts
JPRGTP19-058 | 1626021 | 100 | JPR | JPRGP19-AW | Cody Reeves | 2019-05-27 | Differential GPS | 07N | 587324.02 | 7035875.49 | 63.4406 | -139.2494 | 842 | 430 | 2.0" | 50 | Not Frozen | 4 | 3 | 4 | Qtz-Fsp-Bio Gneiss | Foliated | Silicification | Strong | Pervasive | Quartz | 20 | Interstitial | Hydrothermally altered clasts |  |  | Hydrothermally altered clasts
JPRGTP19-058 | 1626022 | 105 | JPR | JPRGP19-AW | Cody Reeves | 2019-05-27 | Differential GPS | 07N | 587323.48 | 7035880.6 | 63.4407 | -139.2494 | 846 | 335 | 2.0" | 60 | Not Frozen | 4 | 5 | 5 | Qtz-Fsp-Bio Gneiss | Foliated | Silicification | Strong | Pervasive | Quartz | 20 | Interstitial | Hydrothermally altered clasts |  |  | Hydrothermally altered clasts
JPRGTP19-058 | 1626023 | 110 | JPR | JPRGP19-AW | Cody Reeves | 2019-05-27 | Differential GPS | 07N | 587321.4 | 7035885.56 | 63.4407 | -139.2495 | 848 | 310 | 2.0" | 70 | Not Frozen | 3 | 3 | 5 | Qtz-Fsp-Bio Gneiss | Foliated | Silicification | Strong | Pervasive | Quartz | 20 | Interstitial | Meta-quartz fragments in soil matrix |  |  | Meta-quartz fragments in soil matrix
JPRGTP19-058 | 1626024 | 115 | JPR | JPRGP19-AW | Cody Reeves | 2019-05-27 | Differential GPS | 07N | 587320.55 | 7035891.23 | 63.4408 | -139.2495 | 851 | 320 | 2.0" | 60 | Not Frozen | 5 | 4 | 4 | Qtz-Fsp-Bio Gneiss | Foliated | Silicification | Strong | Pervasive | Quartz | 20 | Interstitial | Hydrothermal clast alteration |  |  | Hydrothermal clast alteration
JPRGTP19-058 | 1626025 | 120 | JPR | JPRGP19-AW | Cody Reeves | 2019-05-27 | Differential GPS | 07N | 587318.43 | 7035895.63 | 63.4408 | -139.2495 | 852 | 375 | 2.0" | 50 | Not Frozen | 5 | 4 | 5 | Qtz-Fsp-Bio Gneiss | Foliated | Sericite | Strong | Pervasive | Quartz | 20 | Interstitial
JPRGTP19-058 | 1626027 | 125 | JPR | JPRGP19-AW | Cody Reeves | 2019-05-27 | Differential GPS | 07N | 587317.55 | 7035900.51 | 63.4408 | -139.2495 | 855 | 375 | 2.0" | 70 | Not Frozen | 3 | 4 | 5 | Qtz-Fsp-Bio Gneiss | Foliated | Sericite | Strong | Pervasive | Quartz | 20 | Interstitial
JPRGTP19-058 | 1626028 | 130 | JPR | JPRGP19-AW | Cody Reeves | 2019-05-27 | Differential GPS | 07N | 587313.33 | 7035905.3 | 63.4409 | -139.2496 | 857 | 525 | 2.0" | 20 | Not Frozen | 5 | 3 | 5 | Qtz-Fsp-Bio Gneiss | Foliated | Silicification | Strong | Pervasive | Quartz | 20 | Fracture/vein controlled | Hydrothermal clast rotting/alteration |  |  | Hydrothermal clast rotting/alteration
JPRGTP19-058 | 1626029 | 135 | JPR | JPRGP19-AW | Cody Reeves | 2019-05-27 | Differential GPS | 07N | 587313.44 | 7035910.32 | 63.4409 | -139.2496 | 858 | 350 | 2.0" | 50 | Not Frozen | 3 | 3 | 5 | Qtz-Fsp-Bio Gneiss | Foliated | Sericite | Strong | Pervasive | Quartz | 20 | Interstitial | Meta-quartz fragments in soil matrix |  |  | Meta-quartz fragments in soil matrix
JPRGTP19-058 | 1626030 | 140 | JPR | JPRGP19-AW | Cody Reeves | 2019-05-27 | Differential GPS | 07N | 587317.41 | 7035914.88 | 63.441 | -139.2495 | 857 | 280 | 2.0" | 60 | Not Frozen | 3 | 4 | 5 | Qtz-Fsp-Bio Gneiss | Foliated | Sericite | Strong | Pervasive | Quartz | 20 | Interstitial | Hydrothermally altered clasts |  |  | Hydrothermally altered clasts
JPRGTP19-058 | 1626031 | 145 | JPR | JPRGP19-AW | Cody Reeves | 2019-05-27 | Differential GPS | 07N | 587320.9 | 7035920.22 | 63.441 | -139.2495 | 860 | 285 | 2.0" | 70 | Not Frozen | 4 | 5 | 5 | Qtz-Fsp-Bio Gneiss | Foliated | Sericite | Moderate | Pervasive | Quartz | 25 | Interstitial | Hydrothermally altered clasts |  |  | Hydrothermally altered clasts
JPRGTP19-058 | 1626032 | 150 | JPR | JPRGP19-AW | Cody Reeves | 2019-05-27 | Differential GPS | 07N | 587322.8 | 7035925.84 | 63.4411 | -139.2494 | 860 | 190 | 2.0" | 70 | Not Frozen | 3 | 3 | 4 | Qtz-Fsp-Bio Gneiss | Foliated | Silicification | Strong | Pervasive | Quartz | 20 | Interstitial
JPRGTP19-059 | 1626035 | 0 | JPR | JPRGP19-AX | Cody Reeves | 2019-05-29 | Differential GPS | 07N | 587372.11 | 7035848.94 | 63.4404 | -139.2485 | 826 | 300 | 2.0" | 50 | Not Frozen | 2 | 3 | 5 | Qtz-Fsp-Bio Gneiss | Foliated | Silicification | Strong | Pervasive | Quartz | 25 | Interstitial
JPRGTP19-059 | 1626036 | 5 | JPR | JPRGP19-AX | Cody Reeves | 2019-05-29 | Differential GPS | 07N | 587370.54 | 7035855.47 | 63.4404 | -139.2485 | 835 | 390 | 2.0" | 50 | Not Frozen | 5 | 4 | 3 | Qtz-Fsp-Bio Gneiss | Foliated | Silicification | Strong | Pervasive | Quartz | 25 | Interstitial | Heavily hydrothermally altered/rotted clasts |  |  | Heavily hydrothermally altered/rotted clasts
JPRGTP19-059 | 1626037 | 10 | JPR | JPRGP19-AX | Cody Reeves | 2019-05-29 | Differential GPS | 07N | 587370.65 | 7035860.6 | 63.4405 | -139.2485 | 839 | 350 | 2.0" | 10 | Not Frozen | 5 | 5 | 3 | Qtz-Fsp-Bio Gneiss | Foliated | Potassic | Strong | Pervasive | Quartz | 5 | Interstitial | Heavy hydrothermal clast rotting |  |  | Heavy hydrothermal clast rotting
JPRGTP19-059 | 1626038 | 15 | JPR | JPRGP19-AX | Cody Reeves | 2019-05-29 | Differential GPS | 07N | 587372.17 | 7035865.1 | 63.4405 | -139.2485 | 844 | 310 | 2.0" | 20 | Not Frozen | 4 | 4 | 2 | Qtz-Fsp-Bio Gneiss | Foliated | Silicification | Strong | Pervasive | Quartz | 25 | Interstitial | Heavily hydrothermally altered clasts |  |  | Heavily hydrothermally altered clasts
JPRGTP19-059 | 1626039 | 20 | JPR | JPRGP19-AX | Cody Reeves | 2019-05-29 | Differential GPS | 07N | 587372.32 | 7035870.57 | 63.4406 | -139.2485 | 842 | 125 | 2.0" | 70 | Not Frozen | 3 | 3 | 5 | Qtz-Fsp-Bio Gneiss | Foliated | Silicification | Strong | Pervasive | Quartz | 15 | Interstitial
JPRGTP19-059 | 1626040 | 25 | JPR | JPRGP19-AX | Cody Reeves | 2019-05-29 | Differential GPS | 07N | 587373.46 | 7035874.61 | 63.4406 | -139.2484 | 841 | 425 | 2.0" | 0 | Not Frozen | 5 | 0 | 0 | Rotted | [7 empty] | Completely hydrothermally rotted clasts |  |  | Completely hydrothermally rotted clasts
JPRGTP19-059 | 1626041 | 30 | JPR | JPRGP19-AX | Cody Reeves | 2019-05-29 | Differential GPS | 07N | 587377.61 | 7035879.85 | 63.4406 | -139.2483 | 845 | 320 | 2.0" | 10 | Not Frozen | 5 | 3 | 5 | Qtz-Fsp-Bio Gneiss | Foliated | Silicification | Strong | Pervasive | Quartz | 20 | Interstitial | Heavily hydrothermally altered clasts |  |  | Heavily hydrothermally altered clasts
JPRGTP19-059 | 1626042 | 35 | JPR | JPRGP19-AX | Cody Reeves | 2019-05-29 | Differential GPS | 07N | 587378.36 | 7035885.34 | 63.4407 | -139.2483 | 845 | 435 | 2.0" | 0 | Not Frozen | 5 | 0 | 0 | Rotted | [7 empty] | Completely hydrothermally rotted clasts |  |  | Completely hydrothermally rotted clasts
JPRGTP19-059 | 1626043 | 40 | JPR | JPRGP19-AX | Cody Reeves | 2019-05-29 | Differential GPS | 07N | 587375.82 | 7035890.4 | 63.4407 | -139.2484 | 849 | 140 | 2.0" | 80 | Not Frozen | 3 | 2 | 5 | Qtz-Fsp-Bio Gneiss | Foliated | Potassic | Strong | Pervasive | Quartz | 35 | Semi-massive
JPRGTP19-059 | 1626044 | 45 | JPR | JPRGP19-AX | Cody Reeves | 2019-05-29 | Differential GPS | 07N | 587373.15 | 7035895.12 | 63.4408 | -139.2484 | 850 | 150 | 2.0" | 80 | Not Frozen | 3 | 2 | 5 | Qtz-Fsp-Bio Gneiss | Foliated | Muscovite | Moderate | Patchy | Quartz | 35 | Semi-massive
JPRGTP19-059 | 1626045 | 50 | JPR | JPRGP19-AX | Cody Reeves | 2019-05-29 | Differential GPS | 07N | 587372.48 | 7035899.56 | 63.4408 | -139.2484 | 851 | 310 | 2.0" | 40 | Not Frozen | 5 | 2 | 3 | Qtz-Fsp-Bio Gneiss | Foliated | Silicification | Strong | Pervasive | Quartz | 20 | Interstitial | Hydrothermally altered clasts |  |  | Hydrothermally altered clasts
JPRGTP19-059 | 1626046 | 55 | JPR | JPRGP19-AX | Cody Reeves | 2019-05-29 | Differential GPS | 07N | 587372.39 | 7035904.68 | 63.4409 | -139.2484 | 852 | 410 | 2.0" | 40 | Not Frozen | 5 | 3 | 4 | Qtz-Fsp-Bio Gneiss | Foliated | Silicification | Strong | Pervasive | Quartz | 20 | Interstitial | Heavily hydrothermally altered clasts |  |  | Heavily hydrothermally altered clasts
JPRGTP19-059 | 1626047 | 60 | JPR | JPRGP19-AX | Cody Reeves | 2019-05-29 | Differential GPS | 07N | 587374.63 | 7035910.21 | 63.4409 | -139.2484 | 855 | 140 | 2.0" | 50 | Not Frozen | 3 | 3 | 4 | Qtz-Fsp-Bio Gneiss | Foliated | Silicification | Strong | Pervasive | Quartz | 20 | Interstitial
JPRGTP19-059 | 1626048 | 65 | JPR | JPRGP19-AX | Cody Reeves | 2019-05-29 | Differential GPS | 07N | 587372.21 | 7035914.71 | 63.4409 | -139.2484 | 859 | 345 | 2.0" | 50 | Not Frozen | 2 | 2 | 4 | Qtz-Fsp-Bio Gneiss | Foliated | Sericite | Strong | Pervasive | Quartz | 35 | Interstitial
JPRGTP19-059 | 1626049 | 70 | JPR | JPRGP19-AX | Cody Reeves | 2019-05-29 | Differential GPS | 07N | 587379.8 | 7035920.16 | 63.441 | -139.2483 | 858 | 390 | 2.0" | 70 | Not Frozen | 2 | 2 | 4 | Qtz-Fsp-Bio Gneiss | Foliated | Sericite | Strong | Pervasive | Quartz | 20 | Interstitial | Hydrothermally altered clasts |  |  | Hydrothermally altered clasts
JPRGTP19-059 | 1626050 | 75 | JPR | JPRGP19-AX | Cody Reeves | 2019-05-29 | Differential GPS | 07N | 587381.29 | 7035925.77 | 63.441 | -139.2482 | 859 | 375 | 2.0" | 70 | Not Frozen | 3 | 2 | 4 | Qtz-Fsp-Bio Gneiss | Foliated | Sericite | Strong | Pervasive | Quartz | 35 | Interstitial
JPRGTP19-059 | 1626051 | 80 | JPR | JPRGP19-AX | Cody Reeves | 2019-05-29 | Differential GPS | 07N | 587380.16 | 7035930.76 | 63.4411 | -139.2483 | 862 | 375 | 2.0" | 70 | Not Frozen | 4 | 3 | 4 | Qtz-Fsp-Bio Gneiss | Foliated | Sericite | Strong | Pervasive | Quartz | 20 | Interstitial | Quartz fragments in soil matrix |  |  | Quartz fragments in soil matrix
JPRGTP19-059 | 1626052 | 85 | JPR | JPRGP19-AX | Cody Reeves | 2019-05-29 | Differential GPS | 07N | 587380.37 | 7035935.78 | 63.4411 | -139.2483 | 865 | 375 | 2.0" | 70 | Not Frozen | 3 | 3 | 4 | Qtz-Fsp-Bio Gneiss | Foliated | Sericite | Strong | Pervasive | Quartz | 35 | Interstitial | Hydrothermally altered clasts |  |  | Hydrothermally altered clasts
JPRGTP19-059 | 1626053 | 90 | JPR | JPRGP19-AX | Cody Reeves | 2019-05-29 | Differential GPS | 07N | 587374.95 | 7035940.54 | 63.4412 | -139.2484 | 866 | 125 | 2.0" | 40 | Not Frozen | 3 | 4 | 5 | Qtz-Fsp-Bio Gneiss | Foliated | Sericite | Strong | Pervasive | Quartz | 25 | Interstitial
JPRGTP19-059 | 1626054 | 95 | JPR | JPRGP19-AX | Cody Reeves | 2019-05-29 | Differential GPS | 07N | 587370.62 | 7035945.43 | 63.4412 | -139.2484 | 867 | 215 | 2.0" | 70 | Not Frozen | 4 | 3 | 4 | Qtz-Fsp-Bio Gneiss | Foliated | Muscovite | Moderate | Patchy | Quartz | 35 | Interstitial
JPRGTP19-059 | 1626055 | 100 | JPR | JPRGP19-AX | Cody Reeves | 2019-05-29 | Differential GPS | 07N | 587372.88 | 7035950.62 | 63.4413 | -139.2484 | 871 | 230 | 2.0" | 70 | Not Frozen | 4 | 3 | 4 | Qtz-Fsp-Bio Gneiss | Foliated | Sericite | Strong | Pervasive | Quartz | 45 | Fracture/vein controlled | Quartz fragments in soil matrix |  |  | Quartz fragments in soil matrix
JPRGTP19-059 | 1626056 | 105 | JPR | JPRGP19-AX | Cody Reeves | 2019-05-29 | Differential GPS | 07N | 587372.63 | 7035955.97 | 63.4413 | -139.2484 | 873 | 225 | 2.0" | 60 | Not Frozen | 3 | 2 | 4 | Qtz-Fsp-Bio Gneiss | Foliated | Sericite | Strong | Pervasive | Quartz | 20 | Interstitial
JPRGTP19-059 | 1626057 | 110 | JPR | JPRGP19-AX | Cody Reeves | 2019-05-29 | Differential GPS | 07N | 587372.7 | 7035960.76 | 63.4414 | -139.2484 | 875 | 250 | 2.0" | 40 | Not Frozen | 3 | 4 | 5 | Qtz-Fsp-Bio Gneiss | Foliated | Silicification | Strong | Pervasive | Quartz | 35 | Interstitial
JPRGTP19-059 | 1626058 | 115 | JPR | JPRGP19-AX | Cody Reeves | 2019-05-29 | Differential GPS | 07N | 587372.72 | 7035965.45 | 63.4414 | -139.2484 | 876 | 235 | 2.0" | 60 | Not Frozen | 3 | 2 | 4 | Qtz-Fsp-Bio Gneiss | Foliated | Silicification | Strong | Pervasive | Quartz | 30 | Interstitial | Hydrothermally altered clasts |  |  | Hydrothermally altered clasts
JPRGTP19-059 | 1626059 | 120 | JPR | JPRGP19-AX | Cody Reeves | 2019-05-29 | Differential GPS | 07N | 587372.92 | 7035970.91 | 63.4415 | -139.2484 | 880 | 220 | 2.0" | 70 | Not Frozen | 4 | 4 | 4 | Qtz-Fsp-Bio Gneiss | Foliated | Silicification | Strong | Pervasive | Quartz | 35 | Interstitial | Quartz fragments in soil matrix |  |  | Quartz fragments in soil matrix
JPRGTP19-059 | 1626060 | 125 | JPR | JPRGP19-AX | Cody Reeves | 2019-05-29 | Differential GPS | 07N | 587369.4 | 7035975.61 | 63.4415 | -139.2485 | 882 | 290 | 2.0" | 80 | Not Frozen | 2 | 2 | 3 | Qtz-Fsp-Bio Gneiss | Foliated | Sericite | Strong | Pervasive | Quartz | 35 | Interstitial
JPRGTP19-059 | 1626061 | 130 | JPR | JPRGP19-AX | Cody Reeves | 2019-05-29 | Differential GPS | 07N | 587368.26 | 7035980.71 | 63.4415 | -139.2485 | 883 | 280 | 2.0" | 70 | Not Frozen | 5 | 3 | 5 | Qtz-Fsp-Bio Gneiss | Foliated | Silicification | Strong | Pervasive | Quartz | 20 | Interstitial | Quartz fragments in soil matrix |  |  | Quartz fragments in soil matrix
JPRGTP19-059 | 1626062 | 135 | JPR | JPRGP19-AX | Cody Reeves | 2019-05-29 | Differential GPS | 07N | 587368.29 | 7035985.06 | 63.4416 | -139.2485 | 886 | 120 | 2.0" | 50 | Not Frozen | 3 | 2 | 4 | Qtz-Fsp-Bio Gneiss | Foliated | Silicification | Moderate | Pervasive | Quartz | 30 | Interstitial
JPRGTP19-059 | 1626063 | 140 | JPR | JPRGP19-AX | Cody Reeves | 2019-05-29 | Differential GPS | 07N | 587367.61 | 7035990.05 | 63.4416 | -139.2485 | 887 | 185 | 2.0" | 70 | Not Frozen | 3 | 2 | 4 | Qtz-Fsp-Bio Gneiss | Foliated | Silicification | Strong | Pervasive | Quartz | 25 | Interstitial
JPRGTP19-060 | 1626064 | 0 | JPR | JPRGP19-A2 | Cody Reeves | 2019-05-30 | Differential GPS | 07N | 586836.57 | 7035878.25 | 63.4408 | -139.2592 | 934 | 150 | 2.0" | 50 | Not Frozen | 3 | 4 | 5 | K-spar Augen Gneiss | Foliated | Silicification | Strong | Pervasive | Quartz | 20 | Interstitial
JPRGTP19-060 | 1626065 | 2 | JPR | JPRGP19-A2 | Cody Reeves | 2019-05-30 | Differential GPS | 07N | 586839.23 | 7035877.55 | 63.4407 | -139.2591 | 936 | 130 | 2.0" | 70 | Not Frozen | 2 | 2 | 5 | K-spar Augen Gneiss | Foliated | Silicification | Strong | Pervasive | Quartz | 25 | Interstitial
JPRGTP19-060 | 1626066 | 4 | JPR | JPRGP19-A2 | Cody Reeves | 2019-05-30 | Differential GPS | 07N | 586841.39 | 7035877.05 | 63.4407 | -139.2591 | 934 | 175 | 2.0" | 70 | Not Frozen | 2 | 2 | 4 | K-spar Augen Gneiss | Foliated | Silicification | Strong | Pervasive | Quartz | 20 | Interstitial
JPRGTP19-060 | 1626067 | 6 | JPR | JPRGP19-A2 | Cody Reeves | 2019-05-30 | Differential GPS | 07N | 586842.66 | 7035876.41 | 63.4407 | -139.2591 | 934 | 110 | 2.0" | 70 | Not Frozen | 2 | 2 | 5 | K-spar Augen Gneiss | Foliated | Silicification | Strong | Pervasive | Quartz | 20 | Interstitial
JPRGTP19-060 | 1626068 | 8 | JPR | JPRGP19-A2 | Cody Reeves | 2019-05-30 | Differential GPS | 07N | 586845.37 | 7035875.71 | 63.4407 | -139.259 | 935 | 155 | 2.0" | 70 | Not Frozen | 4 | 2 | 5 | K-spar Augen Gneiss | Foliated | Silicification | Strong | Pervasive | Pyrite | 5 | Trace
JPRGTP19-060 | 1626069 | 10 | JPR | JPRGP19-A2 | Cody Reeves | 2019-05-30 | Differential GPS | 07N | 586847.31 | 7035876.21 | 63.4407 | -139.259 | 935 | 150 | 2.0" | 70 | Not Frozen | 4 | 3 | 5 | Qtz-Fsp-Bio Gneiss | Foliated | Silicification | Strong | Pervasive | Quartz | 40 | Fracture/vein controlled | Quartz fragments in soil matrix |  |  | Quartz fragments in soil matrix
JPRGTP19-060 | 1626070 | 12 | JPR | JPRGP19-A2 | Cody Reeves | 2019-05-30 | Differential GPS | 07N | 586849.06 | 7035875.92 | 63.4407 | -139.2589 | 935 | 190 | 2.0" | 70 | Not Frozen | 4 | 3 | 5 | Qtz-Fsp-Bio Gneiss | Foliated | Potassic | Strong | Pervasive | Quartz | 35 | Interstitial
JPRGTP19-061 | 1626071 | 0 | JPR | JPRGP19-A3 | Cody Reeves | 2019-05-30 | Differential GPS | 07N | 586848.51 | 7035848.37 | 63.4405 | -139.259 | 924 | 185 | 2.0" | 70 | Not Frozen | 4 | 3 | 5 | Qtz-Fsp-Bio Gneiss | Foliated | Silicification | Strong | Pervasive | Quartz | 20 | Interstitial
JPRGTP19-061 | 1626072 | 2 | JPR | JPRGP19-A3 | Cody Reeves | 2019-05-30 | Differential GPS | 07N | 586847.84 | 7035849.24 | 63.4405 | -139.259 | 927 | 110 | 2.0" | 60 | Not Frozen | 4 | 3 | 5 | Qtz-Fsp-Bio Gneiss | Foliated | Silicification | Strong | Pervasive | Quartz | 20 | Interstitial
JPRGTP19-061 | 1626073 | 4 | JPR | JPRGP19-A3 | Cody Reeves | 2019-05-30 | Differential GPS | 07N | 586845.13 | 7035849.95 | 63.4405 | -139.259 | 926 | 150 | 2.0" | 60 | Not Frozen | 3 | 2 | 5 | Qtz-Fsp-Bio Gneiss | Foliated | Silicification | Strong | Pervasive | Quartz | 20 | Interstitial
JPRGTP19-061 | 1626074 | 6 | JPR | JPRGP19-A3 | Cody Reeves | 2019-05-30 | Differential GPS | 07N | 586844.45 | 7035852.61 | 63.4405 | -139.259 | 927 | 190 | 2.0" | 70 | Not Frozen | 3 | 4 | 5 | Qtz-Fsp-Bio Gneiss | Foliated | Hornblende | Strong | Pervasive | Quartz | 10 | Interstitial
JPRGTP19-061 | 1626075 | 8 | JPR | JPRGP19-A3 | Cody Reeves | 2019-05-30 | Differential GPS | 07N | 586843.02 | 7035854.13 | 63.4405 | -139.2591 | 928 | 205 | 2.0" | 60 | Not Frozen | 3 | 2 | 5 | Qtz-Fsp-Bio Gneiss | Foliated | Hornblende | Strong | Pervasive | Quartz | 20 | Interstitial
JPRGTP19-061 | 1626077 | 10 | JPR | JPRGP19-A3 | Cody Reeves | 2019-05-30 | Differential GPS | 07N | 586842.27 | 7035855.78 | 63.4406 | -139.2591 | 928 | 290 | 2.0" | 60 | Not Frozen | 4 | 3 | 5 | Qtz-Fsp-Bio Gneiss | Foliated | Silicification | Strong | Pervasive | Quartz | 35 | Fracture/vein controlled | Hydrothermally altered clasts |  |  | Hydrothermally altered clasts
JPRGTP19-061 | 1626078 | 12 | JPR | JPRGP19-A3 | Cody Reeves | 2019-05-30 | Differential GPS | 07N | 586840.74 | 7035856.96 | 63.4406 | -139.2591 | 928 | 110 | 2.0" | 60 | Not Frozen | 4 | 3 | 5 | K-spar Augen Gneiss | Foliated | Potassic | Strong | Pervasive | Quartz | 20 | Interstitial
JPRGTP19-061 | 1626079 | 14 | JPR | JPRGP19-A3 | Cody Reeves | 2019-05-30 | Differential GPS | 07N | 586839.1 | 7035858.82 | 63.4406 | -139.2591 | 929 | 185 | 2.0" | 70 | Not Frozen | 4 | 3 | 5 | K-spar Augen Gneiss | Foliated | Silicification | Strong | Pervasive | Quartz | 20 | Interstitial
JPRGTP19-061 | 1626080 | 16 | JPR | JPRGP19-A3 | Cody Reeves | 2019-05-30 | Differential GPS | 07N | 586837.95 | 7035860.46 | 63.4406 | -139.2592 | 929 | 135 | 2.0" | 50 | Not Frozen | 3 | 3 | 5 | Qtz-Fsp-Bio Gneiss | Foliated | Silicification | Strong | Pervasive | Quartz | 35 | Interstitial
JPRGTP19-061 | 1626081 | 18 | JPR | JPRGP19-A3 | Cody Reeves | 2019-05-30 | Differential GPS | 07N | 586836.78 | 7035861.32 | 63.4406 | -139.2592 | 929 | 120 | 2.0" | 80 | Not Frozen | 3 | 4 | 5 | K-spar Augen Gneiss | Foliated | Silicification | Strong | Pervasive | Quartz | 25 | Interstitial
JPRGTP19-061 | 1626082 | 20 | JPR | JPRGP19-A3 | Cody Reeves | 2019-05-30 | Differential GPS | 07N | 586835.99 | 7035862.74 | 63.4406 | -139.2592 | 930 | 135 | 2.0" | 70 | Not Frozen | 2 | 3 | 3 | Qtz-Fsp-Bio Gneiss | Foliated | Silicification | Strong | Pervasive | Quartz | 40 | Interstitial
JPRGTP19-062 | 1626083 | 0 | JPR | JPRGP19-A1 | Cody Reeves | 2019-05-30 | Differential GPS | 07N | 586843.35 | 7035905.97 | 63.441 | -139.259 | 943 | 165 | 2.0" | 70 | Not Frozen | 4 | 3 | 5 | Qtz-Fsp-Bio Gneiss | Foliated | Silicification | Strong | Pervasive | Quartz | 30 | Interstitial
JPRGTP19-062 | 1626084 | 2 | JPR | JPRGP19-A1 | Cody Reeves | 2019-05-30 | Differential GPS | 07N | 586844.75 | 7035907.91 | 63.441 | -139.259 | 946 | 190 | 2.0" | 70 | Not Frozen | 2 | 3 | 5 | Qtz-Fsp-Bio Gneiss | Foliated | Silicification | Strong | Pervasive | Quartz | 40 | Interstitial
JPRGTP19-062 | 1626085 | 4 | JPR | JPRGP19-A1 | Cody Reeves | 2019-05-30 | Differential GPS | 07N | 586846.69 | 7035908.07 | 63.441 | -139.259 | 947 | 225 | 2.0" | 80 | Not Frozen | 3 | 3 | 5 | Qtz-Fsp-Bio Gneiss | Foliated | Pyrite | Trace | Disseminated | Quartz | 20 | Interstitial
JPRGTP19-062 | 1626086 | 6 | JPR | JPRGP19-A1 | Cody Reeves | 2019-05-30 | Differential GPS | 07N | 586849.07 | 7035908.58 | 63.441 | -139.2589 | 946 | 165 | 2.0" | 70 | Not Frozen | 4 | 3 | 5 | Qtz-Fsp-Bio Gneiss | Foliated | Sulphide (unknown) | Strong | Pervasive | Quartz | 30 | Interstitial | Heavy sulphide alteration |  |  | Heavy sulphide alteration
JPRGTP19-062 | 1626087 | 8 | JPR | JPRGP19-A1 | Cody Reeves | 2019-05-30 | Differential GPS | 07N | 586850.97 | 7035908.41 | 63.441 | -139.2589 | 946 | 210 | 2.0" | 60 | Not Frozen | 4 | 3 | 5 | Qtz-Fsp-Bio Gneiss | Foliated | Potassic | Strong | Patchy | Quartz | 40 | Fracture/vein controlled
JPRGTP19-062 | 1626088 | 10 | JPR | JPRGP19-A1 | Cody Reeves | 2019-05-30 | Differential GPS | 07N | 586853.11 | 7035908.8 | 63.441 | -139.2588 | 946 | 210 | 2.0" | 70 | Not Frozen | 4 | 3 | 5 | Qtz-Fsp-Bio Gneiss | Foliated | Sulphide (unknown) | Strong | Pervasive | Quartz | 25 | Interstitial | Black sulphide stringers |  |  | Black sulphide stringers
JPRGTP19-062 | 1626089 | 12 | JPR | JPRGP19-A1 | Cody Reeves | 2019-05-30 | Differential GPS | 07N | 586854.93 | 7035909.86 | 63.441 | -139.2588 | 947 | 220 | 2.0" | 60 | Not Frozen | 4 | 3 | 4 | K-spar Augen Gneiss | Foliated | Potassic | Strong | Patchy | Quartz | 30 | Interstitial
JPRGTP19-062 | 1626090 | 14 | JPR | JPRGP19-A1 | Cody Reeves | 2019-05-30 | Differential GPS | 07N | 586856.86 | 7035910.35 | 63.441 | -139.2588 | 948 | 225 | 2.0" | 70 | Not Frozen | 4 | 3 | 5 | Qtz-Fsp-Bio Gneiss | Foliated | Silicification | Strong | Pervasive | Quartz | 35 | Interstitial
JPRGTP19-062 | 1626091 | 16 | JPR | JPRGP19-A1 | Cody Reeves | 2019-05-30 | Differential GPS | 07N | 586858.99 | 7035910.86 | 63.441 | -139.2587 | 948 | 205 | 2.0" | 60 | Not Frozen | 4 | 4 | 5 | Qtz-Fsp-Bio Gneiss | Foliated | Sulphide (unknown) | Strong | Pervasive | Quartz | 25 | Interstitial | Black sulphide stringers |  |  | Black sulphide stringers
JPRGTP19-062 | 1626092 | 18 | JPR | JPRGP19-A1 | Cody Reeves | 2019-05-30 | Differential GPS | 07N | 586860.74 | 7035910.79 | 63.441 | -139.2587 | 947 | 170 | 2.0" | 70 | Not Frozen | 4 | 3 | 5 | Qtz-Fsp-Bio Gneiss | Foliated | Silicification | Strong | Pervasive | Quartz | 25 | Interstitial
JPRGTP19-062 | 1626093 | 20 | JPR | JPRGP19-A1 | Cody Reeves | 2019-05-30 | Differential GPS | 07N | 586862.72 | 7035911.41 | 63.441 | -139.2586 | 948 | 270 | 2.0" | 60 | Not Frozen | 5 | 4 | 5 | Qtz-Fsp-Bio Gneiss | Foliated | Sulphide (unknown) | Strong | Pervasive | Quartz | 40 | Fracture/vein controlled | Quartz fragments in soil matrix |  |  | Quartz fragments in soil matrix
JPRGTP19-062 | 1626094 | 22 | JPR | JPRGP19-A1 | Cody Reeves | 2019-05-30 | Differential GPS | 07N | 586864.66 | 7035911.68 | 63.441 | -139.2586 | 948 | 140 | 2.0" | 50 | Not Frozen | 4 | 3 | 5 | Qtz-Fsp-Bio Gneiss | Foliated | Potassic | Strong | Patchy | Quartz | 20 | Interstitial
JPRGTP19-062 | 1626095 | 24 | JPR | JPRGP19-A1 | Cody Reeves | 2019-05-30 | Differential GPS | 07N | 586866.8 | 7035911.85 | 63.441 | -139.2586 | 947 | 215 | 2.0" | 80 | Not Frozen | 4 | 5 | 5 | Qtz-Fsp-Bio Gneiss | Foliated | Sulphide (unknown) | Strong | Pervasive | Quartz | 25 | Interstitial | Black sulphide stringers |  |  | Black sulphide stringers
JPRGTP19-062 | 1626096 | 26 | JPR | JPRGP19-A1 | Cody Reeves | 2019-05-30 | Differential GPS | 07N | 586867.91 | 7035913.11 | 63.4411 | -139.2585 | 948 | 180 | 2.0" | 70 | Not Frozen | 4 | 5 | 5 | Qtz-Fsp-Bio Gneiss | Foliated | Potassic | Strong | Patchy | Quartz | 45 | Fracture/vein controlled
JPRGTP19-063 | 1626097 | 0 | JPR | JPRGP19-BA | Cody Reeves | 2019-06-01 | Differential GPS | 07N | 591088.59 | 7036365.57 | 63.4441 | -139.1737 | 875 | 225 | 2.0" | 50 | Not Frozen | 3 | 4 | 5 | Qtz-Fsp-Bio Gneiss | Foliated | Silicification | Strong | Pervasive | Quartz | 20 | Interstitial
JPRGTP19-063 | 1626098 | 5 | JPR | JPRGP19-BA | Cody Reeves | 2019-06-01 | Differential GPS | 07N | 591087.95 | 7036361.65 | 63.444 | -139.1737 | 874 | 200 | 2.0" | 50 | Not Frozen | 5 | 3 | 5 | Qtz-Fsp-Bio Gneiss | Foliated | Silicification | Strong | Pervasive | Quartz | 20 | Interstitial
JPRGTP19-063 | 1626099 | 10 | JPR | JPRGP19-BA | Cody Reeves | 2019-06-01 | Differential GPS | 07N | 591087.85 | 7036356.63 | 63.444 | -139.1737 | 874 | 190 | 2.0" | 70 | Not Frozen | 4 | 3 | 5 | Qtz-Fsp-Bio Gneiss | Foliated | Silicification | Strong | Pervasive | Quartz | 20 | Interstitial
JPRGTP19-063 | 1626100 | 15 | JPR | JPRGP19-BA | Cody Reeves | 2019-06-01 | Differential GPS | 07N | 591087.57 | 7036350.71 | 63.4439 | -139.1737 | 873 | 220 | 2.0" | 70 | Not Frozen | 5 | 3 | 5 | Qtz-Fsp-Bio Gneiss | Foliated | Silicification | Strong | Pervasive | Quartz | 20 | Interstitial | Hydrothermally altered clasts |  |  | Hydrothermally altered clasts
JPRGTP19-063 | 1626101 | 20 | JPR | JPRGP19-BA | Cody Reeves | 2019-06-01 | Differential GPS | 07N | 591087.23 | 7036345.13 | 63.4439 | -139.1738 | 871 | 330 | 2.0" | 0 | Not Frozen | 5 | 5 | 0 | Rotted | [7 empty] | Completely hydrothermally rotted clasts |  |  | Completely hydrothermally rotted clasts
JPRGTP19-063 | 1626102 | 25 | JPR | JPRGP19-BA | Cody Reeves | 2019-06-01 | Differential GPS | 07N | 591088.18 | 7036341.48 | 63.4438 | -139.1737 | 872 | 225 | 2.0" | 70 | Not Frozen | 4 | 4 | 5 | Qtz-Fsp-Bio Gneiss | Foliated | Muscovite | Strong | Pervasive | Quartz | 35 | Interstitial | Quartz fragments in soil matrix / hydrothermal clast alteration |  |  | Quartz fragments in soil matrix / hydrothermal clast alteration
JPRGTP19-063 | 1626103 | 30 | JPR | JPRGP19-BA | Cody Reeves | 2019-06-01 | Differential GPS | 07N | 591090.23 | 7036336.3 | 63.4438 | -139.1737 | 871 | 235 | 2.0" | 70 | Not Frozen | 5 | 4 | 5 | Qtz-Fsp-Bio Gneiss | Foliated | Silicification | Strong | Pervasive | Quartz | 25 | Fracture/vein controlled | Hydrothermal clast alteration |  |  | Hydrothermal clast alteration
JPRGTP19-063 | 1626104 | 35 | JPR | JPRGP19-BA | Cody Reeves | 2019-06-01 | Differential GPS | 07N | 591088.5 | 7036331.9 | 63.4438 | -139.1737 | 870 | 235 | 2.0" | 60 | Not Frozen | 3 | 4 | 5 | Qtz-Fsp-Bio Gneiss | Foliated | Silicification | Strong | Pervasive | Quartz | 35 | Interstitial
JPRGTP19-063 | 1626105 | 40 | JPR | JPRGP19-BA | Cody Reeves | 2019-06-01 | Differential GPS | 07N | 591087.68 | 7036325.63 | 63.4437 | -139.1738 | 869 | 255 | 2.0" | 70 | Not Frozen | 5 | 3 | 5 | Qtz-Fsp-Bio Gneiss | Foliated | Rust staining | Strong | Pervasive | Quartz | 30 | Interstitial
JPRGTP19-063 | 1626106 | 45 | JPR | JPRGP19-BA | Cody Reeves | 2019-06-01 | Differential GPS | 07N | 591088.88 | 7036320.43 | 63.4437 | -139.1737 | 869 | 310 | 2.0" | 10 | Not Frozen | 5 | 5 | 4 | Quartz (Vein) | Foliated
JPRGTP19-063 | 1626107 | 50 | JPR | JPRGP19-BA | Cody Reeves | 2019-06-01 | Differential GPS | 07N | 591088.65 | 7036316.3 | 63.4436 | -139.1737 | 869 | 340 | 2.0" | 70 | Not Frozen | 5 | 3 | 5 | Qtz-Fsp-Bio Gneiss | Foliated | Silicification | Strong | Pervasive | Quartz | 30 | Interstitial
JPRGTP19-063 | 1626108 | 55 | JPR | JPRGP19-BA | Cody Reeves | 2019-06-01 | Differential GPS | 07N | 591089.1 | 7036311.07 | 63.4436 | -139.1737 | 868 | 180 | 2.0" | 60 | Not Frozen | 4 | 3 | 5 | Qtz-Fsp-Bio Gneiss | Foliated | Silicification | Strong | Pervasive | Quartz | 40 | Fracture/vein controlled | Quartz fragments in soil matrix |  |  | Quartz fragments in soil matrix
JPRGTP19-063 | 1626109 | 60 | JPR | JPRGP19-BA | Cody Reeves | 2019-06-01 | Differential GPS | 07N | 591087.09 | 7036304.32 | 63.4435 | -139.1738 | 867 | 150 | 2.0" | 40 | Not Frozen | 5 | 5 | 4 | Qtz-Fsp-Bio Gneiss | Foliated | Silicification | Strong | Pervasive | Quartz | 25 | Interstitial | Meta-quartz fragments in soil matrix |  |  | Meta-quartz fragments in soil matrix
JPRGTP19-063 | 1626110 | 65 | JPR | JPRGP19-BA | Cody Reeves | 2019-06-01 | Differential GPS | 07N | 591089.39 | 7036300.93 | 63.4435 | -139.1737 | 867 | 210 | 2.0" | 30 | Not Frozen | 3 | 2 | 5 | Qtz-Fsp-Bio Gneiss | Foliated | Muscovite | Strong | Pervasive | Quartz | 25 | Interstitial | Meta-quartz fragments in soil matrix |  |  | Meta-quartz fragments in soil matrix
JPRGTP19-063 | 1626111 | 70 | JPR | JPRGP19-BA | Cody Reeves | 2019-06-01 | Differential GPS | 07N | 591089.99 | 7036295.71 | 63.4434 | -139.1737 | 867 | 290 | 2.0" | 70 | Not Frozen | 5 | 4 | 5 | Qtz-Fsp-Bio Gneiss | Foliated | Silicification | Strong | Pervasive | Quartz | 20 | Interstitial | Hydrothermal clast alteration |  |  | Hydrothermal clast alteration
JPRGTP19-063 | 1626112 | 75 | JPR | JPRGP19-BA | Cody Reeves | 2019-06-01 | Differential GPS | 07N | 591091.12 | 7036290.95 | 63.4434 | -139.1737 | 865 | 225 | 2.0" | 60 | Not Frozen | 4 | 4 | 5 | Qtz-Fsp-Bio Gneiss | Foliated | Silicification | Strong | Pervasive | Quartz | 30 | Interstitial | Meta-quartz fragments in soil matrix |  |  | Meta-quartz fragments in soil matrix
JPRGTP19-063 | 1626113 | 80 | JPR | JPRGP19-BA | Cody Reeves | 2019-06-01 | Differential GPS | 07N | 591092.42 | 7036285.63 | 63.4433 | -139.1737 | 865 | 230 | 2.0" | 40 | Not Frozen | 3 | 2 | 5 | Quartz (Vein) | Blocky | Sulphide (unknown) | Moderate | Patchy |  |  |  | Quartz fragments in soil matrix |  |  | Quartz fragments in soil matrix
JPRGTP19-063 | 1626114 | 85 | JPR | JPRGP19-BA | Cody Reeves | 2019-06-01 | Differential GPS | 07N | 591087.64 | 7036281.71 | 63.4433 | -139.1738 | 864 | 240 | 2.0" | 30 | Not Frozen | 5 | 4 | 5 | Qtz-Fsp-Bio Gneiss | Foliated | Rust staining | Strong | Pervasive | Quartz | 35 | Fracture/vein controlled
JPRGTP19-063 | 1626115 | 90 | JPR | JPRGP19-BA | Cody Reeves | 2019-06-01 | Differential GPS | 07N | 591091.66 | 7036277.25 | 63.4433 | -139.1737 | 862 | 230 | 2.0" | 40 | Not Frozen | 4 | 3 | 5 | Qtz-Fsp-Bio Gneiss | Foliated | Silicification | Strong | Pervasive | Quartz | 20 | Interstitial
JPRGTP19-063 | 1626116 | 95 | JPR | JPRGP19-BA | Cody Reeves | 2019-06-01 | Differential GPS | 07N | 591096.69 | 7036270.59 | 63.4432 | -139.1736 | 859 | 220 | 2.0" | 40 | Not Frozen | 4 | 3 | 5 | Qtz-Fsp-Bio Gneiss | Foliated | Muscovite | Strong | Pervasive | Quartz | 20 | Interstitial
JPRGTP19-063 | 1626117 | 100 | JPR | JPRGP19-BA | Cody Reeves | 2019-06-01 | Differential GPS | 07N | 591085.88 | 7036266.5 | 63.4432 | -139.1738 | 861 | 290 | 2.0" | 50 | Not Frozen | 5 | 5 | 2 | Quartz (Vein Breccia) | Disturbed | hydrothermal | Strong | Pervasive |  |  |  | Extremely hydrothermally altered clasts |  |  | Extremely hydrothermally altered clasts
JPRGTP19-064 | 1626118 | 0 | JPR | JPRGP19-BB | Cody Reeves | 2019-06-01 | Differential GPS | 07N | 591188.38 | 7036284.36 | 63.4433 | -139.1718 | 836 | 225 | 2.0" | 70 | Not Frozen | 5 | 3 | 5 | Qtz-Fsp-Bio Gneiss | Foliated | Silicification | Strong | Pervasive | Quartz | 30 | Interstitial
JPRGTP19-064 | 1626119 | 5 | JPR | JPRGP19-BB | Cody Reeves | 2019-06-01 | Differential GPS | 07N | 591189.85 | 7036279.94 | 63.4433 | -139.1717 | 835 | 290 | 2.0" | 70 | Not Frozen | 5 | 4 | 5 | Qtz-Fsp-Bio Gneiss | Foliated | Silicification | Strong | Pervasive | Quartz | 25 | Interstitial | Hydrothermal clast alteration |  |  | Hydrothermal clast alteration
JPRGTP19-064 | 1626120 | 10 | JPR | JPRGP19-BB | Cody Reeves | 2019-06-01 | Differential GPS | 07N | 591190.44 | 7036273.38 | 63.4432 | -139.1717 | 836 | 335 | 2.0" | 50 | Not Frozen | 5 | 5 | 5 | Qtz-Fsp-Bio Gneiss | Foliated | Rust staining | Strong | Pervasive | Quartz | 10 | Interstitial | Heavily hydrothermally altered |  |  | Heavily hydrothermally altered
JPRGTP19-064 | 1626121 | 15 | JPR | JPRGP19-BB | Cody Reeves | 2019-06-01 | Differential GPS | 07N | 591191.51 | 7036268.95 | 63.4432 | -139.1717 | 836 | 240 | 2.0" | 60 | Not Frozen | 5 | 5 | 4 | Qtz-Fsp-Bio Gneiss | Foliated | Rust staining | Strong | Pervasive | Quartz | 10 | Interstitial | Hydrothermally altered clasts |  |  | Hydrothermally altered clasts
JPRGTP19-064 | 1626122 | 20 | JPR | JPRGP19-BB | Cody Reeves | 2019-06-01 | Differential GPS | 07N | 591192.51 | 7036263.74 | 63.4431 | -139.1717 | 835 | 205 | 2.0" | 70 | Not Frozen | 5 | 4 | 5 | Qtz-Fsp-Bio Gneiss | Foliated | Silicification | Strong | Pervasive | Quartz | 35 | Fracture/vein controlled | Quartz fragments in soil matrix |  |  | Quartz fragments in soil matrix
JPRGTP19-064 | 1626123 | 25 | JPR | JPRGP19-BB | Cody Reeves | 2019-06-01 | Differential GPS | 07N | 591189.52 | 7036258.53 | 63.4431 | -139.1718 | 837 | 130 | 2.0" | 60 | Not Frozen | 3 | 4 | 5 | Qtz-Fsp-Bio Gneiss | Foliated | Muscovite | Strong | Pervasive | Quartz | 65 | Interstitial
JPRGTP19-064 | 1626124 | 30 | JPR | JPRGP19-BB | Cody Reeves | 2019-06-01 | Differential GPS | 07N | 591189.81 | 7036253.63 | 63.443 | -139.1718 | 837 | 240 | 2.0" | 60 | Not Frozen | 5 | 4 | 5 | Qtz-Fsp-Bio Gneiss | Foliated | Silicification | Strong | Pervasive | Quartz | 15 | Interstitial | Hydrothermal clast alteration |  |  | Hydrothermal clast alteration
JPRGTP19-064 | 1626125 | 35 | JPR | JPRGP19-BB | Cody Reeves | 2019-06-01 | Differential GPS | 07N | 591192.27 | 7036249.35 | 63.443 | -139.1717 | 835 | 140 | 2.0" | 20 | Not Frozen | 3 | 2 | 5 | Quartz (Vein) | Foliated | Rust staining | Moderate | Halo/Selvedge
JPRGTP19-064 | 1626127 | 40 | JPR | JPRGP19-BB | Cody Reeves | 2019-06-01 | Differential GPS | 07N | 591190.46 | 7036243.06 | 63.4429 | -139.1717 | 837 | 280 | 2.0" | 60 | Not Frozen | 5 | 4 | 5 | Qtz-Fsp-Bio Gneiss | Foliated | Silicification | Strong | Pervasive | Quartz | 30 | Fracture/vein controlled | Hydrothermally altered clasts/quartz fragments in soil matrix |  |  | Hydrothermally altered clasts/quartz fragments in soil matrix
JPRGTP19-064 | 1626128 | 45 | JPR | JPRGP19-BB | Cody Reeves | 2019-06-01 | Differential GPS | 07N | 591190.59 | 7036238.27 | 63.4429 | -139.1717 | 835 | 300 | 2.0" | 10 | Not Frozen | 5 | 5 | 4 | Quartz (Vein) | Blocky | Rust staining | Moderate | Halo/Selvedge |  |  |  | Hydrothermally altered clasts |  |  | Hydrothermally altered clasts
JPRGTP19-064 | 1626129 | 50 | JPR | JPRGP19-BB | Cody Reeves | 2019-06-01 | Differential GPS | 07N | 591191.16 | 7036234.05 | 63.4429 | -139.1717 | 833 | 230 | 2.0" | 10 | Not Frozen | 5 | 5 | 2 | Qtz-Fsp-Bio Gneiss | Foliated | Hydrothermal | Strong | Pervasive | Quartz | 15 | Interstitial | Hydrothermally altered clasts |  |  | Hydrothermally altered clasts
JPRGTP19-064 | 1626130 | 55 | JPR | JPRGP19-BB | Cody Reeves | 2019-06-01 | Differential GPS | 07N | 591194.57 | 7036228.24 | 63.4428 | -139.1717 | 833 | 295 | 2.0" | 10 | Partial | 5 | 5 | 4 | Qtz-Fsp-Bio Gneiss | Foliated | Silicification | Strong | Pervasive | Quartz | 35 | Fracture/vein controlled | Hydrothermally altered clasts |  |  | Hydrothermally altered clasts
JPRGTP19-064 | 1626131 | 60 | JPR | JPRGP19-BB | Cody Reeves | 2019-06-01 | Differential GPS | 07N | 591191.27 | 7036223.46 | 63.4428 | -139.1717 | 834 | 280 | 2.0" | 10 | Partial | 5 | 4 | 4 | Qtz-Fsp-Bio Gneiss | Foliated | Kaolinitization | Strong | Pervasive | Quartz | 25 | Fracture/vein controlled | Hydrothermally altered clasts |  |  | Hydrothermally altered clasts
JPRGTP19-064 | 1626132 | 65 | JPR | JPRGP19-BB | Cody Reeves | 2019-06-01 | Differential GPS | 07N | 591189.98 | 7036219.41 | 63.4427 | -139.1718 | 834 | 270 | 2.0" | 10 | Partial | 5 | 4 | 5 | Qtz-Fsp-Bio Gneiss | Foliated | Rust staining | Strong | Pervasive | Quartz | 15 | Interstitial | Hydrothermally altered clasts |  |  | Hydrothermally altered clasts
JPRGTP19-064 | 1626133 | 70 | JPR | JPRGP19-BB | Cody Reeves | 2019-06-01 | Differential GPS | 07N | 591188.5 | 7036213.68 | 63.4427 | -139.1718 | 833 | 225 | 2.0" | 10 | Partial | 5 | 4 | 5 | Qtz-Fsp-Bio Gneiss | Foliated | Kaolinitization | Strong | Pervasive | Quartz | 25 | Interstitial
JPRGTP19-065 | 1626134 | 0 | JPR | JPRGP19-BC | Cody Reeves | 2019-06-02 | Differential GPS | 07N | 591278.74 | 7036215.26 | 63.4427 | -139.17 | 809 | 240 | 2.0" | 70 | Partial | 4 | 5 | 5 | Qtz-Fsp-Bio Gneiss | Foliated | Silicification | Strong | Pervasive | Quartz | 25 | Interstitial
JPRGTP19-065 | 1626135 | 5 | JPR | JPRGP19-BC | Cody Reeves | 2019-06-02 | Differential GPS | 07N | 591284.59 | 7036220.11 | 63.4427 | -139.1699 | 811 | 145 | 3.0" | 10 | Complete | 2 | 5 | 3 | Quartz (Vein) | Blocky | Rust staining | Strong | Pervasive
JPRGTP19-065 | 1626136 | 10 | JPR | JPRGP19-BC | Cody Reeves | 2019-06-02 | Differential GPS | 07N | 591289.7 | 7036224.6 | 63.4427 | -139.1698 | 810 | 165 | 3.0" | 20 | Partial | 3 | 4 | 4 | Quartz (Vein Breccia) | Breccia | Rust staining | Strong | Pervasive
JPRGTP19-065 | 1626137 | 15 | JPR | JPRGP19-BC | Cody Reeves | 2019-06-02 | Differential GPS | 07N | 591287.47 | 7036229.33 | 63.4428 | -139.1698 | 809 | 150 | 3.0" | 40 | Complete | 5 | 4 | 5 | Quartz (Vein Breccia) | Breccia | Rust staining | Strong | Pervasive
JPRGTP19-065 | 1626138 | 20 | JPR | JPRGP19-BC | Cody Reeves | 2019-06-02 | Differential GPS | 07N | 591287.96 | 7036235.14 | 63.4428 | -139.1698 | 809 | 170 | 3.0" | 0 | Complete | 0 | 0 | 0 | Rotted/Unidentifiable | [7 empty] | Clasts rotted or too small to determine lithology |  |  | Clasts rotted or too small to determine lithology
JPRGTP19-065 | 1626139 | 25 | JPR | JPRGP19-BC | Cody Reeves | 2019-06-02 | Differential GPS | 07N | 591289.2 | 7036240.64 | 63.4429 | -139.1698 | 811 | 195 | 3.0" | 20 | Partial | 5 | 4 | 4 | Qtz-Fsp-Bio Gneiss | Foliated | Kaolinitization | Strong | Pervasive | Quartz | 40 | Fracture/vein controlled | Hydrothermally altered clasts |  |  | Hydrothermally altered clasts
JPRGTP19-065 | 1626140 | 30 | JPR | JPRGP19-BC | Cody Reeves | 2019-06-02 | Differential GPS | 07N | 591289.41 | 7036245.44 | 63.4429 | -139.1698 | 810 | 240 | 3.0" | 20 | Complete | 3 | 5 | 5 | Qtz-Fsp-Bio Gneiss | Foliated | Silicification | Strong | Pervasive | Quartz | 30 | Fracture/vein controlled | Meta-quartz fragments in soil matrix |  |  | Meta-quartz fragments in soil matrix
JPRGTP19-065 | 1626141 | 35 | JPR | JPRGP19-BC | Cody Reeves | 2019-06-02 | Differential GPS | 07N | 591288.16 | 7036250.64 | 63.443 | -139.1698 | 812 | 175 | 3.0" | 20 | Complete | 4 | 3 | 5 | Quartz (Vein) | Blocky | Rust staining | Strong | Pervasive |  |  |  | Meta quartz |  |  | Meta quartz
JPRGTP19-065 | 1626142 | 40 | JPR | JPRGP19-BC | Cody Reeves | 2019-06-02 | Differential GPS | 07N | 591288.74 | 7036255.01 | 63.443 | -139.1698 | 810 | 195 | 3.0" | 30 | Complete | 3 | 4 | 5 | Qtz-Fsp-Bio Gneiss | Foliated | Silicification | Strong | Pervasive | Quartz | 10 | Interstitial
JPRGTP19-065 | 1626143 | 45 | JPR | JPRGP19-BC | Cody Reeves | 2019-06-02 | Differential GPS | 07N | 591290.09 | 7036259.95 | 63.4431 | -139.1697 | 811 | 255 | 3.0" | 10 | Complete | 5 | 5 | 4 | Quartz (Vein Breccia) | Breccia | Rust staining | Strong | Pervasive
JPRGTP19-065 | 1626144 | 50 | JPR | JPRGP19-BC | Cody Reeves | 2019-06-02 | Differential GPS | 07N | 591290.99 | 7036265.22 | 63.4431 | -139.1697 | 810 | 160 | 2.0" | 20 | Partial | 5 | 5 | 5 | Qtz-Fsp-Bio Gneiss | Foliated | Rust staining | Strong | Pervasive
JPRGTP19-066 | 1626145 | 0 | JPR | JPRGP19-BH | Cody Reeves | 2019-06-02 | Differential GPS | 07N | 591356.93 | 7036231.65 | 63.4428 | -139.1684 | 786 | 260 | 3.0" | 30 | Not Frozen | 4 | 5 | 5 | Qtz-Fsp-Bio Gneiss | Foliated | Silicification | Strong | Pervasive | Quartz | 65 | Interstitial
JPRGTP19-066 | 1626146 | 5 | JPR | JPRGP19-BH | Cody Reeves | 2019-06-02 | Differential GPS | 07N | 591358.99 | 7036227.81 | 63.4428 | -139.1684 | 787 | 280 | 3.0" | 60 | Not Frozen | 4 | 3 | 5 | Qtz-Fsp-Bio Gneiss | Foliated | Silicification | Strong | Pervasive | Quartz | 30 | Interstitial
JPRGTP19-066 | 1626147 | 10 | JPR | JPRGP19-BH | Cody Reeves | 2019-06-02 | Differential GPS | 07N | 591362.55 | 7036225.35 | 63.4427 | -139.1683 | 785 | 220 | 3.0" | 80 | Not Frozen | 5 | 4 | 5 | Qtz-Fsp-Bio Gneiss | Foliated | Silicification | Strong | Pervasive | Quartz | 25 | Interstitial
JPRGTP19-066 | 1626148 | 15 | JPR | JPRGP19-BH | Cody Reeves | 2019-06-02 | Differential GPS | 07N | 591366.09 | 7036221.99 | 63.4427 | -139.1682 | 786 | 240 | 3.0" | 70 | Not Frozen | 4 | 5 | 5 | Qtz-Fsp-Bio Gneiss | Foliated | Silicification | Strong | Pervasive | Quartz | 20 | Interstitial
JPRGTP19-066 | 1626149 | 20 | JPR | JPRGP19-BH | Cody Reeves | 2019-06-02 | Differential GPS | 07N | 591368.41 | 7036217.82 | 63.4427 | -139.1682 | 785 | 290 | 2.0" | 0 | Not Frozen | 5 | 5 | 0 | Rotted | [7 empty] | Completely hydrothermally rotted clasts |  |  | Completely hydrothermally rotted clasts
JPRGTP19-066 | 1626150 | 25 | JPR | JPRGP19-BH | Cody Reeves | 2019-06-02 | Differential GPS | 07N | 591370.94 | 7036212.99 | 63.4426 | -139.1681 | 784 | 285 | 2.0" | 30 | Not Frozen | 3 | 4 | 5 | Qtz-Fsp-Bio Gneiss | Foliated | Hydrothermal Biotite | Strong | Pervasive | Quartz | 25 | Interstitial | Hydrothermal clast alteration |  |  | Hydrothermal clast alteration
JPRGTP19-066 | 1625701 | 30 | JPR | JPRGP19-BH | Cody Reeves | 2019-06-02 | Differential GPS | 07N | 591373.41 | 7036208.71 | 63.4426 | -139.1681 | 783 | 285 | 2.0" | 60 | Not Frozen | 4 | 3 | 5 | Qtz-Fsp-Bio Gneiss | Foliated | Silicification | Strong | Pervasive | Quartz | 25 | Interstitial | Quartz fragments in soil matrix |  |  | Quartz fragments in soil matrix
JPRGTP19-066 | 1625702 | 35 | JPR | JPRGP19-BH | Cody Reeves | 2019-06-02 | Differential GPS | 07N | 591379.03 | 7036207.54 | 63.4426 | -139.168 | 781 | 240 | 2.0" | 70 | Not Frozen | 5 | 4 | 5 | Qtz-Fsp-Bio Gneiss | Foliated | Muscovite | Strong | Pervasive | Quartz | 25 | Interstitial
JPRGTP19-066 | 1625703 | 40 | JPR | JPRGP19-BH | Cody Reeves | 2019-06-02 | Differential GPS | 07N | 591385.12 | 7036205.7 | 63.4426 | -139.1679 | 781 | 290 | 2.0" | 30 | Not Frozen | 5 | 4 | 5 | Qtz-Fsp-Bio Gneiss | Foliated | Silicification | Strong | Pervasive | Quartz | 15 | Interstitial | Hydrothermally altered clasts |  |  | Hydrothermally altered clasts
JPRGTP19-066 | 1625704 | 45 | JPR | JPRGP19-BH | Cody Reeves | 2019-06-02 | Differential GPS | 07N | 591388.36 | 7036202.45 | 63.4425 | -139.1678 | 780 | 280 | 2.0" | 60 | Not Frozen | 5 | 4 | 5 | Qtz-Fsp-Bio Gneiss | Foliated | Hydrothermal Biotite | Strong | Pervasive | Quartz | 30 | Interstitial | Hydrothermally altered clasts |  |  | Hydrothermally altered clasts
JPRGTP19-066 | 1625705 | 50 | JPR | JPRGP19-BH | Cody Reeves | 2019-06-02 | Differential GPS | 07N | 591390.43 | 7036194.71 | 63.4425 | -139.1678 | 778 | 280 | 2.0" | 50 | Not Frozen | 4 | 5 | 5 | Qtz-Fsp-Bio Gneiss | Foliated | Silicification | Strong | Pervasive | Quartz | 25 | Interstitial | Hydrothermally altered clasts |  |  | Hydrothermally altered clasts
JPRGTP19-066 | 1625706 | 55 | JPR | JPRGP19-BH | Cody Reeves | 2019-06-02 | Differential GPS | 07N | 591384.92 | 7036183.07 | 63.4423 | -139.1679 | 777 | 190 | 2.0" | 70 | Not Frozen | 4 | 4 | 5 | Qtz-Fsp-Bio Gneiss | Foliated | Silicification | Strong | Pervasive | Quartz | 25 | Interstitial
JPRGTP19-066 | 1625707 | 60 | JPR | JPRGP19-BH | Cody Reeves | 2019-06-02 | Differential GPS | 07N | 591386.69 | 7036178.99 | 63.4423 | -139.1679 | 777 | 195 | 2.0" | 30 | Not Frozen | 4 | 4 | 5 | Qtz-Fsp-Bio Gneiss | Foliated | Silicification | Strong | Pervasive | Quartz | 25 | Interstitial
JPRGTP19-066 | 1625708 | 65 | JPR | JPRGP19-BH | Cody Reeves | 2019-06-02 | Differential GPS | 07N | 591389.01 | 7036176.16 | 63.4423 | -139.1678 | 775 | 180 | 2.0" | 80 | Not Frozen | 4 | 3 | 5 | Qtz-Fsp-Bio Gneiss | Foliated | Silicification | Strong | Pervasive | Quartz | 20 | Interstitial
JPRGTP19-066 | 1625709 | 70 | JPR | JPRGP19-BH | Cody Reeves | 2019-06-02 | Differential GPS | 07N | 591393.64 | 7036173.06 | 63.4423 | -139.1677 | 775 | 160 | 2.0" | 70 | Not Frozen | 5 | 4 | 5 | Qtz-Fsp-Bio Gneiss | Foliated | Silicification | Strong | Pervasive | Quartz | 20 | Interstitial
JPRGTP19-066 | 1625710 | 75 | JPR | JPRGP19-BH | Cody Reeves | 2019-06-02 | Differential GPS | 07N | 591395.14 | 7036167.86 | 63.4422 | -139.1677 | 773 | 100 | 2.0" | 60 | Partial | 2 | 3 | 4 | Qtz-Fsp-Bio Gneiss | Foliated | Silicification | Strong | Pervasive | Quartz | 35 | Fracture/vein controlled
JPRGTP19-066 | 1625711 | 80 | JPR | JPRGP19-BH | Cody Reeves | 2019-06-02 | Differential GPS | 07N | 591399.83 | 7036166.1 | 63.4422 | -139.1676 | 773 | 180 | 2.0" | 60 | Partial | 4 | 5 | 5 | Qtz-Fsp-Bio Gneiss | Foliated | Muscovite | Strong | Pervasive | Quartz | 25 | Interstitial
JPRGTP19-066 | 1625712 | 85 | JPR | JPRGP19-BH | Cody Reeves | 2019-06-02 | Differential GPS | 07N | 591403.91 | 7036162.99 | 63.4422 | -139.1675 | 771 | 175 | 2.0" | 60 | Partial | 5 | 4 | 5 | Qtz-Fsp-Bio Gneiss | Foliated | Silicification | Strong | Pervasive | Quartz | 20 | Interstitial
JPRGTP19-066 | 1625713 | 90 | JPR | JPRGP19-BH | Cody Reeves | 2019-06-02 | Differential GPS | 07N | 591406.96 | 7036159.39 | 63.4421 | -139.1675 | 770 | 185 | 2.0" | 60 | Partial | 4 | 4 | 5 | Qtz-Fsp-Bio Gneiss | Foliated | Muscovite | Strong | Pervasive | Quartz | 20 | Interstitial
JPRGTP19-066 | 1625714 | 95 | JPR | JPRGP19-BH | Cody Reeves | 2019-06-02 | Differential GPS | 07N | 591409.72 | 7036157.02 | 63.4421 | -139.1674 | 768 | 250 | 2.0" | 50 | Partial | 4 | 4 | 5 | Qtz-Fsp-Bio Gneiss | Foliated | Silicification | Strong | Pervasive | Quartz | 20 | Interstitial
JPRGTP19-067 | 1625715 | 0 | JPR | JPRGP19-BI | Cody Reeves | 2019-06-03 | Differential GPS | 07N | 591405.87 | 7036263.82 | 63.4431 | -139.1674 | 770 | 180 | 3.0" | 60 | Not Frozen | 3 | 3 | 5 | Qtz-Fsp-Bio Gneiss | Foliated | Silicification | Strong | Pervasive | Quartz | 20 | Interstitial
JPRGTP19-067 | 1625716 | 5 | JPR | JPRGP19-BI | Cody Reeves | 2019-06-03 | Differential GPS | 07N | 591412.02 | 7036261.66 | 63.443 | -139.1673 | 770 | 280 | 3.0" | 60 | Not Frozen | 4 | 4 | 4 | Qtz-Fsp-Bio Gneiss | Foliated | Kaolinitization | Strong | Pervasive | Quartz | 25 | Interstitial
JPRGTP19-067 | 1625717 | 10 | JPR | JPRGP19-BI | Cody Reeves | 2019-06-03 | Differential GPS | 07N | 591418.38 | 7036261.06 | 63.443 | -139.1672 | 767 | 215 | 3.0" | 60 | Not Frozen | 4 | 4 | 5 | Qtz-Fsp-Bio Gneiss | Foliated | Silicification | Strong | Pervasive | Quartz | 25 | Interstitial | Hydrothermally altered clasts |  |  | Hydrothermally altered clasts
JPRGTP19-067 | 1625718 | 15 | JPR | JPRGP19-BI | Cody Reeves | 2019-06-03 | Differential GPS | 07N | 591422.77 | 7036257.39 | 63.443 | -139.1671 | 765 | 240 | 3.0" | 20 | Not Frozen | 4 | 5 | 5 | Qtz-Fsp-Bio Gneiss | Foliated | Silicification | Strong | Pervasive | Quartz | 25 | Interstitial | Hydrothermally altered clasts |  |  | Hydrothermally altered clasts
JPRGTP19-067 | 1625719 | 20 | JPR | JPRGP19-BI | Cody Reeves | 2019-06-03 | Differential GPS | 07N | 591426.67 | 7036255.39 | 63.443 | -139.167 | 763 | 200 | 3.0" | 50 | Not Frozen | 4 | 3 | 5 | Qtz-Fsp-Bio Gneiss | Foliated | Silicification | Strong | Pervasive | Quartz | 20 | Interstitial | Hydrothermally altered clasts |  |  | Hydrothermally altered clasts
JPRGTP19-067 | 1625720 | 25 | JPR | JPRGP19-BI | Cody Reeves | 2019-06-03 | Differential GPS | 07N | 591430.23 | 7036251.47 | 63.443 | -139.1669 | 762 | 225 | 3.0" | 50 | Not Frozen | 4 | 5 | 4 | Qtz-Fsp-Bio Gneiss | Foliated | Quartz | Strong | Pervasive | Quartz | 25 | Interstitial | Hydrothermally altered clasts |  |  | Hydrothermally altered clasts
JPRGTP19-067 | 1625721 | 30 | JPR | JPRGP19-BI | Cody Reeves | 2019-06-03 | Differential GPS | 07N | 591434.4 | 7036248.7 | 63.4429 | -139.1669 | 760 | 175 | 3.0" | 50 | Partial | 4 | 5 | 5 | Qtz-Fsp-Bio Gneiss | Foliated | Hydrothermal Biotite | Strong | Pervasive | Quartz | 25 | Interstitial | Hydrothermal clast alteration |  |  | Hydrothermal clast alteration
JPRGTP19-067 | 1625722 | 35 | JPR | JPRGP19-BI | Cody Reeves | 2019-06-03 | Differential GPS | 07N | 591437.53 | 7036243.88 | 63.4429 | -139.1668 | 758 | 160 | 3.0" | 70 | Partial | 4 | 3 | 5 | Qtz-Fsp-Bio Gneiss | Foliated | Silicification | Strong | Pervasive | Quartz | 20 | Interstitial
JPRGTP19-067 | 1625723 | 40 | JPR | JPRGP19-BI | Cody Reeves | 2019-06-03 | Differential GPS | 07N | 591441.39 | 7036239.87 | 63.4428 | -139.1667 | 756 | 160 | 3.0" | 50 | Not Frozen | 4 | 5 | 5 | Qtz-Fsp-Bio Gneiss | Foliated | Silicification | Strong | Pervasive | Quartz | 25 | Interstitial
JPRGTP19-067 | 1625724 | 45 | JPR | JPRGP19-BI | Cody Reeves | 2019-06-03 | Differential GPS | 07N | 591443.85 | 7036235.92 | 63.4428 | -139.1667 | 756 | 105 | 3.0" | 40 | Not Frozen | 4 | 5 | 5 | Qtz-Fsp-Bio Gneiss | Foliated | Silicification | Strong | Pervasive | Quartz | 25 | Interstitial
JPRGTP19-067 | 1625725 | 50 | JPR | JPRGP19-BI | Cody Reeves | 2019-06-03 | Differential GPS | 07N | 591445.99 | 7036232.64 | 63.4428 | -139.1666 | 755 | 160 | 3.0" | 50 | Not Frozen | 4 | 3 | 5 | Qtz-Fsp-Bio Gneiss | Foliated | Silicification | Strong | Pervasive | Quartz | 20 | Fracture/vein controlled
JPRGTP19-067 | 1625727 | 55 | JPR | JPRGP19-BI | Cody Reeves | 2019-06-03 | Differential GPS | 07N | 591450.29 | 7036228.97 | 63.4427 | -139.1666 | 753 | 100 | 3.0" | 30 | Not Frozen | 3 | 2 | 5 | Qtz-Fsp-Bio Gneiss | Foliated | Silicification | Strong | Pervasive | Quartz | 25 | Interstitial
JPRGTP19-067 | 1625728 | 60 | JPR | JPRGP19-BI | Cody Reeves | 2019-06-03 | Differential GPS | 07N | 591454.56 | 7036226.31 | 63.4427 | -139.1665 | 752 | 140 | 3.0" | 70 | Not Frozen | 3 | 2 | 5 | Qtz-Fsp-Bio Gneiss | Foliated | Potassic | Strong | Patchy | Quartz | 25 | Interstitial
JPRGTP19-067 | 1625729 | 65 | JPR | JPRGP19-BI | Cody Reeves | 2019-06-03 | Differential GPS | 07N | 591458.96 | 7036222.53 | 63.4427 | -139.1664 | 749 | 190 | 3.0" | 40 | Not Frozen | 5 | 4 | 5 | Qtz-Fsp-Bio Gneiss | Foliated | Silicification | Strong | Pervasive | Quartz | 25 | Interstitial
JPRGTP19-067 | 1625730 | 70 | JPR | JPRGP19-BI | Cody Reeves | 2019-06-03 | Differential GPS | 07N | 591463.94 | 7036220.89 | 63.4427 | -139.1663 | 744 | 200 | 3.0" | 70 | Partial | 5 | 4 | 5 | Qtz-Fsp-Bio Gneiss | Foliated | Silicification | Strong | Pervasive | Quartz | 30 | Interstitial
JPRGTP19-067 | 1625731 | 75 | JPR | JPRGP19-BI | Cody Reeves | 2019-06-03 | Differential GPS | 07N | 591469.48 | 7036221.05 | 63.4427 | -139.1662 | 744 | 210 | 3.0" | 20 | Not Frozen | 4 | 5 | 4 | Qtz-Fsp-Bio Gneiss | Foliated | Silicification | Moderate | Pervasive | Quartz | 15 | Interstitial | Hydrothermal clast rotting |  |  | Hydrothermal clast rotting
JPRGTP19-067 | 1625732 | 80 | JPR | JPRGP19-BI | Cody Reeves | 2019-06-03 | Differential GPS | 07N | 591473.63 | 7036218.94 | 63.4426 | -139.1661 | 742 | 270 | 3.0" | 30 | Not Frozen | 5 | 3 | 5 | Qtz-Fsp-Bio Gneiss | Foliated | Silicification | Strong | Pervasive | Quartz | 20 | Interstitial
JPRGTP19-067 | 1625733 | 85 | JPR | JPRGP19-BI | Cody Reeves | 2019-06-03 | Differential GPS | 07N | 591479.35 | 7036216.32 | 63.4426 | -139.166 | 740 | 160 | 3.0" | 40 | Partial | 4 | 5 | 5 | Qtz-Fsp-Bio Gneiss | Foliated | Silicification | Strong | Pervasive | Quartz | 25 | Interstitial
JPRGTP19-067 | 1625734 | 90 | JPR | JPRGP19-BI | Cody Reeves | 2019-06-03 | Differential GPS | 07N | 591483.03 | 7036213.08 | 63.4426 | -139.1659 | 739 | 140 | 3.0" | 60 | Partial | 5 | 4 | 5 | Qtz-Fsp-Bio Gneiss | Foliated | Muscovite | Strong | Pervasive | Quartz | 20 | Fracture/vein controlled
JPRGTP19-067 | 1625735 | 95 | JPR | JPRGP19-BI | Cody Reeves | 2019-06-03 | Differential GPS | 07N | 591485.84 | 7036209.37 | 63.4426 | -139.1658 | 738 | 290 | 3.0" | 40 | Complete | 3 | 4 | 5 | Qtz-Fsp-Bio Gneiss | Foliated | Silicification | Strong | Pervasive | Quartz | 20 | Interstitial
JPRGTP19-067 | 1625736 | 100 | JPR | JPRGP19-BI | Cody Reeves | 2019-06-03 | Differential GPS | 07N | 591490.2 | 7036205.26 | 63.4425 | -139.1658 | 737 | 130 | 3.0" | 60 | Complete | 4 | 3 | 5 | Qtz-Fsp-Bio Gneiss | Foliated | Silicification | Strong | Pervasive | Quartz | 25 | Interstitial
JPRGTP19-068 | 1625737 | 0 | JPR | JPRGP19-BJ | Cody Reeves | 2019-06-04 | Differential GPS | 07N | 591506.87 | 7036262.7 | 63.443 | -139.1654 | 738 | 150 | 3.0" | 60 | Not Frozen | 4 | 3 | 5 | Qtz-Fsp-Bio Gneiss | Foliated | Silicification | Strong | Pervasive | Quartz | 35 | Interstitial
JPRGTP19-068 | 1625738 | 5 | JPR | JPRGP19-BJ | Cody Reeves | 2019-06-04 | Differential GPS | 07N | 591504.43 | 7036267.65 | 63.4431 | -139.1654 | 734 | 245 | 3.0" | 40 | Partial | 3 | 4 | 5 | Qtz-Fsp-Bio Gneiss | Foliated | Silicification | Strong | Pervasive | Quartz | 30 | Interstitial
JPRGTP19-068 | 1625739 | 10 | JPR | JPRGP19-BJ | Cody Reeves | 2019-06-04 | Differential GPS | 07N | 591500.05 | 7036270.75 | 63.4431 | -139.1655 | 740 | 170 | 3.0" | 60 | Partial | 4 | 4 | 3 | Quartz (Vein Breccia) | Breccia | Rust staining | Strong | Pervasive |  |  |  | Hydrothermally altered clasts |  |  | Hydrothermally altered clasts
JPRGTP19-068 | 1625740 | 15 | JPR | JPRGP19-BJ | Cody Reeves | 2019-06-04 | Differential GPS | 07N | 591495.78 | 7036275.09 | 63.4431 | -139.1656 | 739 | 235 | 3.0" | 30 | Complete | 4 | 5 | 5 | Qtz-Fsp-Bio Gneiss | Foliated | Silicification | Strong | Pervasive | Quartz | 35 | Interstitial
JPRGTP19-068 | 1625741 | 20 | JPR | JPRGP19-BJ | Cody Reeves | 2019-06-04 | Differential GPS | 07N | 591492.54 | 7036278.45 | 63.4432 | -139.1657 | 739 | 180 | 3.0" | 60 | Partial | 4 | 5 | 4 | Qtz-Fsp-Bio Gneiss | Foliated | Silicification | Strong | Pervasive | Quartz | 20 | Interstitial
JPRGTP19-068 | 1625742 | 25 | JPR | JPRGP19-BJ | Cody Reeves | 2019-06-04 | Differential GPS | 07N | 591489.5 | 7036283.61 | 63.4432 | -139.1657 | 742 | 285 | 3.0" | 60 | Not Frozen | 4 | 4 | 5 | Qtz-Fsp-Bio Gneiss | Foliated | Silicification | Strong | Pervasive | Quartz | 30 | Interstitial | Hydrothermally altered clasts |  |  | Hydrothermally altered clasts
JPRGTP19-068 | 1625743 | 30 | JPR | JPRGP19-BJ | Cody Reeves | 2019-06-04 | Differential GPS | 07N | 591485.65 | 7036285.61 | 63.4432 | -139.1658 | 743 | 260 | 3.0" | 70 | Not Frozen | 4 | 3 | 4 | Qtz-Fsp-Bio Gneiss | Foliated | Silicification | Strong | Pervasive | Quartz | 20 | Interstitial
JPRGTP19-068 | 1625744 | 35 | JPR | JPRGP19-BJ | Cody Reeves | 2019-06-04 | Differential GPS | 07N | 591481.37 | 7036286.72 | 63.4433 | -139.1659 | 744 | 290 | 3.0" | 60 | Not Frozen | 4 | 3 | 4 | Qtz-Fsp-Bio Gneiss | Foliated | Silicification | Strong | Pervasive | Quartz | 25 | Fracture/vein controlled
JPRGTP19-068 | 1625745 | 40 | JPR | JPRGP19-BJ | Cody Reeves | 2019-06-04 | Differential GPS | 07N | 591477.47 | 7036290.62 | 63.4433 | -139.166 | 745 | 190 | 3.0" | 60 | Not Frozen | 4 | 4 | 5 | Qtz-Fsp-Bio Gneiss | Foliated | Silicification | Strong | Pervasive | Quartz | 25 | Interstitial | Hydrothermally altered clasts |  |  | Hydrothermally altered clasts
JPRGTP19-068 | 1625746 | 45 | JPR | JPRGP19-BJ | Cody Reeves | 2019-06-04 | Differential GPS | 07N | 591473.38 | 7036294.07 | 63.4433 | -139.1661 | 747 | 200 | 3.0" | 60 | Not Frozen | 4 | 5 | 5 | Qtz-Fsp-Bio Gneiss | Foliated | Kaolinitization | Strong | Pervasive | Quartz | 35 | Interstitial
JPRGTP19-068 | 1625747 | 50 | JPR | JPRGP19-BJ | Cody Reeves | 2019-06-04 | Differential GPS | 07N | 591469.24 | 7036297.41 | 63.4434 | -139.1661 | 749 | 240 | 3.0" | 40 | Not Frozen | 3 | 4 | 5 | Qtz-Fsp-Bio Gneiss | Foliated | Silicification | Strong | Pervasive | Quartz | 25 | Fracture/vein controlled
JPRGTP19-068 | 1625748 | 55 | JPR | JPRGP19-BJ | Cody Reeves | 2019-06-04 | Differential GPS | 07N | 591465.3 | 7036299.08 | 63.4434 | -139.1662 | 750 | 280 | 3.0" | 60 | Partial | 4 | 5 | 5 | Qtz-Fsp-Bio Gneiss | Foliated | Muscovite | Strong | Pervasive | Quartz | 25 | Interstitial
JPRGTP19-068 | 1625749 | 60 | JPR | JPRGP19-BJ | Cody Reeves | 2019-06-04 | Differential GPS | 07N | 591465 | 7036305.87 | 63.4434 | -139.1662 | 753 | 225 | 3.0" | 70 | Partial | 3 | 4 | 5 | Qtz-Fsp-Bio Gneiss | Foliated | Hydrothermal Biotite | Strong | Pervasive | Quartz | 30 | Interstitial | Hydrothermally altered clasts |  |  | Hydrothermally altered clasts
JPRGTP19-068 | 1625750 | 65 | JPR | JPRGP19-BJ | Cody Reeves | 2019-06-04 | Differential GPS | 07N | 591459.3 | 7036308.16 | 63.4435 | -139.1663 | 756 | 285 | 3.0" | 40 | Partial | 4 | 3 | 5 | Qtz-Fsp-Bio Gneiss | Foliated | Silicification | Strong | Pervasive | Quartz | 20 | Interstitial
JPRGTP19-068 | 1625751 | 70 | JPR | JPRGP19-BJ | Cody Reeves | 2019-06-04 | Differential GPS | 07N | 591453.58 | 7036309.33 | 63.4435 | -139.1664 | 756 | 175 | 3.0" | 70 | Partial | 4 | 5 | 5 | Qtz-Fsp-Bio Gneiss | Foliated | Silicification | Strong | Pervasive | Quartz | 35 | Interstitial
JPRGTP19-068 | 1625752 | 75 | JPR | JPRGP19-BJ | Cody Reeves | 2019-06-04 | Differential GPS | 07N | 591447.07 | 7036310.04 | 63.4435 | -139.1666 | 755 | 170 | 3.0" | 60 | Complete | 3 | 4 | 5 | Qtz-Fsp-Bio Gneiss | Foliated | Muscovite | Strong | Pervasive | Quartz | 20 | Interstitial
JPRGTP19-068 | 1625753 | 80 | JPR | JPRGP19-BJ | Cody Reeves | 2019-06-04 | Differential GPS | 07N | 591444.34 | 7036314.53 | 63.4435 | -139.1666 | 757 | 150 | 3.0" | 70 | Complete | 4 | 4 | 5 | Qtz-Fsp-Bio Gneiss | Foliated | Silicification | Strong | Pervasive | Quartz | 25 | Interstitial | Hydrothermally altered clasts |  |  | Hydrothermally altered clasts
JPRGTP19-068 | 1625754 | 85 | JPR | JPRGP19-BJ | Cody Reeves | 2019-06-04 | Differential GPS | 07N | 591438.04 | 7036315.13 | 63.4435 | -139.1667 | 758 | 160 | 3.0" | 70 | Complete | 3 | 4 | 5 | Qtz-Fsp-Bio Gneiss | Foliated | Silicification | Strong | Pervasive | Quartz | 25 | Interstitial
JPRGTP19-068 | 1625755 | 90 | JPR | JPRGP19-BJ | Cody Reeves | 2019-06-04 | Differential GPS | 07N | 591429.5 | 7036318.79 | 63.4436 | -139.1669 | 762 | 195 | 3.0" | 30 | Complete | 3 | 3 | 5 | Qtz-Fsp-Bio Gneiss | Foliated | Muscovite | Strong | Pervasive | Quartz | 30 | Interstitial
JPRGTP19-068 | 1625756 | 95 | JPR | JPRGP19-BJ | Cody Reeves | 2019-06-04 | Differential GPS | 07N | 591437.56 | 7036322.04 | 63.4436 | -139.1668 | 761 | 195 | 3.0" | 60 | Partial | 4 | 5 | 5 | Qtz-Fsp-Bio Gneiss | Foliated | Silicification | Strong | Pervasive | Quartz | 25 | Interstitial
JPRGTP19-068 | 1625757 | 100 | JPR | JPRGP19-BJ | Cody Reeves | 2019-06-04 | Differential GPS | 07N | 591425.23 | 7036321.45 | 63.4436 | -139.167 | 765 | 175 | 3.0" | 30 | Partial | 4 | 3 | 3 | Qtz-Fsp-Bio Gneiss | Foliated | Silicification | Strong | Pervasive | Quartz | 20 | Interstitial
JPRGTP19-069 | 1625758 | 0 | JPR | JPRGP19-BK | Cody Reeves | 2019-06-04 | Differential GPS | 07N | 591457.61 | 7036361.84 | 63.4439 | -139.1663 | 765 | 220 | 2.0" | 40 | Partial | 4 | 3 | 5 | Qtz-Fsp-Bio Gneiss | Foliated | Silicification | Strong | Pervasive | Quartz | 20 | Interstitial
JPRGTP19-069 | 1625759 | 5 | JPR | JPRGP19-BK | Cody Reeves | 2019-06-04 | Differential GPS | 07N | 591462.62 | 7036361.1 | 63.4439 | -139.1662 | 765 | 200 | 3.0" | 70 | Complete | 5 | 4 | 5 | Qtz-Fsp-Bio Gneiss | Foliated | Muscovite | Strong | Pervasive | Quartz | 20 | Interstitial
JPRGTP19-069 | 1625760 | 10 | JPR | JPRGP19-BK | Cody Reeves | 2019-06-04 | Differential GPS | 07N | 591469.28 | 7036364.07 | 63.444 | -139.1661 | 765 | 200 | 3.0" | 50 | Not Frozen | 4 | 5 | 3 | Qtz-Fsp-Bio Gneiss | Foliated | Kaolinitization | Strong | Pervasive | Quartz | 20 | Interstitial | Hydrothermally altered clasts |  |  | Hydrothermally altered clasts
JPRGTP19-069 | 1625761 | 15 | JPR | JPRGP19-BK | Cody Reeves | 2019-06-04 | Differential GPS | 07N | 591476.39 | 7036364.72 | 63.444 | -139.1659 | 765 | 215 | 2.0" | 70 | Partial | 3 | 3 | 5 | Qtz-Fsp-Bio Gneiss | Foliated | Silicification | Strong | Pervasive | Quartz | 25 | Interstitial
JPRGTP19-069 | 1625762 | 20 | JPR | JPRGP19-BK | Cody Reeves | 2019-06-04 | Differential GPS | 07N | 591480.69 | 7036362.84 | 63.4439 | -139.1659 | 765 | 190 | 2.0" | 50 | Complete | 3 | 4 | 5 | Qtz-Fsp-Bio Gneiss | Foliated | Silicification | Strong | Pervasive | Quartz | 25 | Interstitial
JPRGTP19-069 | 1625763 | 25 | JPR | JPRGP19-BK | Cody Reeves | 2019-06-04 | Differential GPS | 07N | 591487.63 | 7036362.59 | 63.4439 | -139.1657 | 765 | 250 | 3.0" | 70 | Partial | 4 | 3 | 5 | Qtz-Fsp-Bio Gneiss | Foliated | Silicification | Strong | Pervasive | Quartz | 25 | Interstitial
JPRGTP19-069 | 1625764 | 30 | JPR | JPRGP19-BK | Cody Reeves | 2019-06-04 | Differential GPS | 07N | 591489.79 | 7036357.08 | 63.4439 | -139.1657 | 765 | 205 | 3.0" | 30 | Complete | 4 | 5 | 5 | Qtz-Fsp-Bio Gneiss | Foliated | Silicification | Strong | Pervasive | Quartz | 25 | Interstitial
JPRGTP19-069 | 1625765 | 35 | JPR | JPRGP19-BK | Cody Reeves | 2019-06-04 | Differential GPS | 07N | 591491.52 | 7036352.34 | 63.4438 | -139.1657 | 765 | 200 | 2.0" | 60 | Partial | 4 | 3 | 5 | Qtz-Fsp-Bio Gneiss | Foliated | Silicification | Strong | Pervasive | Quartz | 30 | Interstitial
JPRGTP19-069 | 1625766 | 40 | JPR | JPRGP19-BK | Cody Reeves | 2019-06-04 | Differential GPS | 07N | 591491.03 | 7036343.4 | 63.4438 | -139.1657 | 765 | 190 | 3.0" | 60 | Partial | 4 | 4 | 5 | Qtz-Fsp-Bio Gneiss | Foliated | Silicification | Strong | Pervasive | Quartz | 20 | Interstitial
JPRGTP19-069 | 1625767 | 45 | JPR | JPRGP19-BK | Cody Reeves | 2019-06-04 | Differential GPS | 07N | 591496.48 | 7036339.44 | 63.4437 | -139.1656 | 765 | 290 | 2.0" | 50 | Not Frozen | 4 | 4 | 5 | Qtz-Fsp-Bio Gneiss | Foliated | Silicification | Strong | Pervasive | Quartz | 30 | Interstitial
JPRGTP19-069 | 1625768 | 50 | JPR | JPRGP19-BK | Cody Reeves | 2019-06-04 | Differential GPS | 07N | 591501.34 | 7036337.12 | 63.4437 | -139.1655 | 765 | 180 | 2.0" | 50 | Complete | 4 | 3 | 4 | Qtz-Fsp-Bio Gneiss | Foliated | Silicification | Strong | Pervasive | Quartz | 25 | Interstitial
JPRGTP19-069 | 1625769 | 55 | JPR | JPRGP19-BK | Cody Reeves | 2019-06-04 | Differential GPS | 07N | 591504.64 | 7036333.54 | 63.4437 | -139.1654 | 765 | 255 | 2.0" | 60 | Complete | 4 | 3 | 5 | Qtz-Fsp-Bio Gneiss | Foliated | Silicification | Strong | Pervasive | Quartz | 20 | Interstitial
JPRGTP19-069 | 1625770 | 60 | JPR | JPRGP19-BK | Cody Reeves | 2019-06-04 | Differential GPS | 07N | 591507.61 | 7036330.72 | 63.4436 | -139.1653 | 765 | 220 | 2.0" | 40 | Not Frozen | 4 | 3 | 5 | Qtz-Fsp-Bio Gneiss | Foliated | Silicification | Strong | Pervasive | Quartz | 25 | Interstitial
JPRGTP19-070 | 1625771 | 0 | JPR | JPRGP19-BD | Cody Reeves | 2019-06-05 | Differential GPS | 07N | 591116.89 | 7036097.93 | 63.4417 | -139.1733 | 849 | 220 | 2.0" | 40 | Not Frozen | 5 | 4 | 5 | Qtz-Fsp-Bio Gneiss | Foliated | Rust staining | Strong | Pervasive | Quartz | 30 | Fracture/vein controlled | Hydrothermally altered clasts |  |  | Hydrothermally altered clasts
JPRGTP19-070 | 1625772 | 5 | JPR | JPRGP19-BD | Cody Reeves | 2019-06-05 | Differential GPS | 07N | 591119.01 | 7036093.64 | 63.4416 | -139.1733 | 848 | 210 | 2.0" | 50 | Not Frozen | 3 | 4 | 5 | Qtz-Fsp-Bio Gneiss | Foliated | Muscovite | Strong | Pervasive | Quartz | 25 | Interstitial | Quartz fragments in soil matrix |  |  | Quartz fragments in soil matrix
JPRGTP19-070 | 1625773 | 10 | JPR | JPRGP19-BD | Cody Reeves | 2019-06-05 | Differential GPS | 07N | 591123.12 | 7036091.31 | 63.4416 | -139.1732 | 848 | 275 | 2.0" | 0 | Not Frozen | 5 | 5 | 0 | Rotted | [7 empty] | Completely hydrothermally rotted clasts |  |  | Completely hydrothermally rotted clasts
JPRGTP19-070 | 1625774 | 15 | JPR | JPRGP19-BD | Cody Reeves | 2019-06-05 | Differential GPS | 07N | 591130.48 | 7036088.73 | 63.4416 | -139.173 | 846 | 225 | 2.0" | 60 | Not Frozen | 4 | 2 | 5 | Qtz-Fsp-Bio Gneiss | Foliated | Rust staining | Strong | Pervasive | Quartz | 20 | Interstitial
JPRGTP19-070 | 1625775 | 20 | JPR | JPRGP19-BD | Cody Reeves | 2019-06-05 | Differential GPS | 07N | 591134.91 | 7036085.51 | 63.4415 | -139.173 | 845 | 240 | 2.0" | 70 | Not Frozen | 4 | 3 | 5 | Qtz-Fsp-Bio Gneiss | Foliated | Rust staining | Strong | Pervasive | Quartz | 15 | Interstitial | Hydrothermally altered clasts |  |  | Hydrothermally altered clasts
JPRGTP19-070 | 1625777 | 25 | JPR | JPRGP19-BD | Cody Reeves | 2019-06-05 | Differential GPS | 07N | 591137.38 | 7036081.35 | 63.4415 | -139.1729 | 845 | 225 | 2.0" | 30 | Not Frozen | 3 | 4 | 5 | Qtz-Fsp-Bio Gneiss | Foliated | Silicification | Strong | Pervasive | Quartz | 20 | Interstitial | Hydrothermally altered clasts |  |  | Hydrothermally altered clasts
JPRGTP19-070 | 1625778 | 30 | JPR | JPRGP19-BD | Cody Reeves | 2019-06-05 | Differential GPS | 07N | 591141.28 | 7036077.44 | 63.4415 | -139.1728 | 846 | 225 | 2.0" | 0 | Not Frozen | 5 | 5 | 0 | Rotted | [7 empty] | Hydrothermally altered clasts |  |  | Hydrothermally altered clasts
JPRGTP19-070 | 1625779 | 35 | JPR | JPRGP19-BD | Cody Reeves | 2019-06-05 | Differential GPS | 07N | 591143.94 | 7036073.28 | 63.4414 | -139.1728 | 845 | 140 | 2.0" | 30 | Not Frozen | 5 | 3 | 5 | Qtz-Fsp-Bio Gneiss | Foliated | Kaolinitization | Strong | Pervasive | Quartz | 25 | Fracture/vein controlled
JPRGTP19-070 | 1625780 | 40 | JPR | JPRGP19-BD | Cody Reeves | 2019-06-05 | Differential GPS | 07N | 591137.22 | 7036064.17 | 63.4413 | -139.1729 | 846 | 140 | 2.0" | 40 | Not Frozen | 5 | 3 | 4 | Quartz (Vein) | Blocky | Rust staining | Strong | Halo/Selvedge
JPRGTP19-070 | 1625781 | 45 | JPR | JPRGP19-BD | Cody Reeves | 2019-06-05 | Differential GPS | 07N | 591144.26 | 7036060.47 | 63.4413 | -139.1728 | 845 | 140 | 2.0" | 70 | Not Frozen | 5 | 3 | 4 | Qtz-Fsp-Bio Gneiss | Foliated | Kaolinitization | Strong | Pervasive | Quartz | 35 | Vein Hosted | Quartz fragments in soil matrix |  |  | Quartz fragments in soil matrix
JPRGTP19-070 | 1625782 | 50 | JPR | JPRGP19-BD | Cody Reeves | 2019-06-05 | Differential GPS | 07N | 591145.02 | 7036056.48 | 63.4413 | -139.1728 | 845 | 150 | 2.0" | 60 | Partial | 4 | 4 | 5 | Qtz-Fsp-Bio Gneiss | Foliated | Silicification | Strong | Pervasive | Quartz | 30 | Fracture/vein controlled
JPRGTP19-070 | 1625783 | 55 | JPR | JPRGP19-BD | Cody Reeves | 2019-06-05 | Differential GPS | 07N | 591144.95 | 7036050.46 | 63.4412 | -139.1728 | 845 | 150 | 2.0" | 70 | Not Frozen | 2 | 3 | 4 | Qtz-Fsp-Bio Gneiss | Foliated | Silicification | Strong | Pervasive | Quartz | 10 | Interstitial
JPRGTP19-071 | 1625784 | 0 | JPR | JPRGP19-BE | Cody Reeves | 2019-06-05 | Differential GPS | 07N | 591195.95 | 7036089.26 | 63.4416 | -139.1717 | 834 | 265 | 2.0" | 60 | Not Frozen | 5 | 4 | 5 | Qtz-Fsp-Bio Gneiss | Foliated | Kaolinitization | Strong | Pervasive | Quartz | 30 | Fracture/vein controlled | Quartz fragments in soil matrix |  |  | Quartz fragments in soil matrix
JPRGTP19-071 | 1625785 | 5 | JPR | JPRGP19-BE | Cody Reeves | 2019-06-05 | Differential GPS | 07N | 591198.11 | 7036095.68 | 63.4416 | -139.1717 | 831 | 235 | 2.0" | 70 | Not Frozen | 4 | 5 | 5 | Qtz-Fsp-Bio Gneiss | Foliated | Silicification | Strong | Pervasive | Quartz | 25 | Interstitial
JPRGTP19-071 | 1625786 | 10 | JPR | JPRGP19-BE | Cody Reeves | 2019-06-05 | Differential GPS | 07N | 591193.78 | 7036098.56 | 63.4416 | -139.1718 | 834 | 225 | 2.0" | 70 | Not Frozen | 4 | 4 | 5 | Qtz-Fsp-Bio Gneiss | Foliated | Hydrothermal Biotite | Strong | Pervasive | Quartz | 20 | Interstitial | Hydrothermally altered clasts |  |  | Hydrothermally altered clasts
JPRGTP19-071 | 1625787 | 15 | JPR | JPRGP19-BE | Cody Reeves | 2019-06-05 | Differential GPS | 07N | 591189.76 | 7036101.24 | 63.4417 | -139.1718 | 836 | 220 | 2.0" | 10 | Not Frozen | 4 | 5 | 4 | Qtz-Fsp-Bio Gneiss | Foliated | Rust staining | Strong | Pervasive | Quartz | 20 | Interstitial | Hydrothermally rotted clasts |  |  | Hydrothermally rotted clasts
JPRGTP19-071 | 1625788 | 20 | JPR | JPRGP19-BE | Cody Reeves | 2019-06-05 | Differential GPS | 07N | 591187.31 | 7036106.85 | 63.4417 | -139.1719 | 837 | 205 | 2.0" | 10 | Not Frozen | 3 | 4 | 4 | Qtz-Fsp-Bio Gneiss | Foliated | Rust staining | Strong | Pervasive | Quartz | 15 | Interstitial | Hydrothermally altered clasts |  |  | Hydrothermally altered clasts
JPRGTP19-071 | 1625789 | 25 | JPR | JPRGP19-BE | Cody Reeves | 2019-06-05 | Differential GPS | 07N | 591184.77 | 7036111.8 | 63.4418 | -139.1719 | 836 | 265 | 2.0" | 20 | Not Frozen | 5 | 4 | 4 | Qtz-Fsp-Bio Gneiss | Foliated | Rust staining | Strong | Pervasive | Quartz | 20 | Interstitial | Hydrothermally altered clasts |  |  | Hydrothermally altered clasts
JPRGTP19-071 | 1625790 | 30 | JPR | JPRGP19-BE | Cody Reeves | 2019-06-05 | Differential GPS | 07N | 591189.67 | 7036120.18 | 63.4418 | -139.1718 | 833 | 205 | 2.0" | 10 | Not Frozen | 3 | 4 | 4 | Qtz-Fsp-Bio Gneiss | Foliated | Rust staining | Strong | Pervasive | Quartz | 20 | Interstitial | Hydrothermally altered clasts |  |  | Hydrothermally altered clasts
JPRGTP19-071 | 1625791 | 35 | JPR | JPRGP19-BE | Cody Reeves | 2019-06-05 | Differential GPS | 07N | 591190.98 | 7036126.69 | 63.4419 | -139.1718 | 833 | 290 | 2.0" | 60 | Partial | 3 | 4 | 5 | Qtz-Fsp-Bio Gneiss | Foliated | Rust staining | Strong | Pervasive | Quartz | 15 | Interstitial | Hydrothermally altered clasts |  |  | Hydrothermally altered clasts
JPRGTP19-071 | 1625792 | 40 | JPR | JPRGP19-BE | Cody Reeves | 2019-06-05 | Differential GPS | 07N | 591185.96 | 7036127.99 | 63.4419 | -139.1719 | 832 | 140 | 2.0" | 30 | Partial | 4 | 3 | 5 | Qtz-Fsp-Bio Gneiss | Foliated | Muscovite | Strong | Pervasive | Quartz | 20 | Interstitial | Quartz fragments in soil matrix |  |  | Quartz fragments in soil matrix
JPRGTP19-071 | 1625793 | 45 | JPR | JPRGP19-BE | Cody Reeves | 2019-06-05 | Differential GPS | 07N | 591177.9 | 7036130.33 | 63.4419 | -139.1721 | 834 | 290 | 2.0" | 0 | Partial | 5 | 4 | 0 | Rotted | [7 empty] | Completely hydrothermally rotted clasts |  |  | Completely hydrothermally rotted clasts
JPRGTP19-071 | 1625794 | 50 | JPR | JPRGP19-BE | Cody Reeves | 2019-06-05 | Differential GPS | 07N | 591176.51 | 7036135.42 | 63.442 | -139.1721 | 834 | 205 | 2.0" | 10 | Complete | 4 | 4 | 3 | Qtz-Fsp-Bio Gneiss | Foliated | Silicification | Strong | Pervasive | Quartz | 15 | Interstitial | Hydrothermally altered clasts |  |  | Hydrothermally altered clasts
JPRGTP19-071 | 1625795 | 55 | JPR | JPRGP19-BE | Cody Reeves | 2019-06-05 | Differential GPS | 07N | 591171.8 | 7036137.85 | 63.442 | -139.1722 | 835 | 225 | 2.0" | 10 | Not Frozen | 5 | 4 | 4 | Qtz-Fsp-Bio Gneiss | Foliated | Silicification | Strong | Pervasive | Quartz | 20 | Interstitial | Hydrothermally altered clasts |  |  | Hydrothermally altered clasts
JPRGTP19-071 | 1625796 | 60 | JPR | JPRGP19-BE | Cody Reeves | 2019-06-05 | Differential GPS | 07N | 591167.47 | 7036140.84 | 63.442 | -139.1723 | 836 | 260 | 2.0" | 60 | Partial | 3 | 4 | 5 | Qtz-Fsp-Bio Gneiss | Foliated | Silicification | Strong | Pervasive | Quartz | 20 | Interstitial
JPRGTP19-072 | 1625797 | 0 | JPR | JPRGP19-BF | Cody Reeves | 2019-06-06 | Differential GPS | 07N | 591225.68 | 7036161.23 | 63.4422 | -139.1711 | 824 | 210 | 2.0" | 60 | Partial | 3 | 4 | 5 | Qtz-Fsp-Bio Gneiss | Foliated | Kaolinitization | Strong | Pervasive | Quartz | 20 | Interstitial
JPRGTP19-072 | 1625798 | 5 | JPR | JPRGP19-BF | Cody Reeves | 2019-06-06 | Differential GPS | 07N | 591237.31 | 7036161.46 | 63.4422 | -139.1709 | 820 | 185 | 2.0" | 10 | Complete | 5 | 4 | 5 | Quartz (Vein) | Blocky | Rust staining
JPRGTP19-072 | 1625799 | 10 | JPR | JPRGP19-BF | Cody Reeves | 2019-06-06 | Differential GPS | 07N | 591239.86 | 7036155.84 | 63.4421 | -139.1708 | 819 | 190 | 2.0" | 20 | Complete | 5 | 5 | 4 | Qtz-Fsp-Bio Gneiss | Foliated | Kaolinitization | Strong | Pervasive | Quartz | 20 | Interstitial | Hydrothermally altered clasts |  |  | Hydrothermally altered clasts
JPRGTP19-072 | 1625800 | 15 | JPR | JPRGP19-BF | Cody Reeves | 2019-06-06 | Differential GPS | 07N | 591242.57 | 7036151.91 | 63.4421 | -139.1708 | 819 | 285 | 2.0" | 20 | Partial | 5 | 4 | 5 | Qtz-Fsp-Bio Gneiss | Foliated | Hydrothermal Biotite | Moderate | Banding - dm | Quartz | 20 | Fracture/vein controlled | Hydrothermally rotted clasts |  |  | Hydrothermally rotted clasts
JPRGTP19-072 | 1625801 | 20 | JPR | JPRGP19-BF | Cody Reeves | 2019-06-06 | Differential GPS | 07N | 591245.91 | 7036146.65 | 63.4421 | -139.1707 | 819 | 285 | 2.0" | 30 | Partial | 5 | 4 | 5 | Qtz-Fsp-Bio Gneiss | Foliated | Muscovite | Strong | Pervasive | Quartz | 20 | Interstitial | Hydrothermally altered clasts |  |  | Hydrothermally altered clasts
JPRGTP19-072 | 1625802 | 25 | JPR | JPRGP19-BF | Cody Reeves | 2019-06-06 | Differential GPS | 07N | 591241.84 | 7036138.95 | 63.442 | -139.1708 | 819 | 290 | 2.0" | 10 | Complete | 5 | 4 | 4 | Qtz-Fsp-Bio Gneiss | Foliated | Kaolinitization | Strong | Pervasive | Quartz | 10 | Interstitial | Hydrothermally rotted clasts |  |  | Hydrothermally rotted clasts
JPRGTP19-072 | 1625803 | 30 | JPR | JPRGP19-BF | Cody Reeves | 2019-06-06 | Differential GPS | 07N | 591243.21 | 7036134.76 | 63.442 | -139.1708 | 818 | 280 | 2.0" | 10 | Complete | 5 | 4 | 5 | Qtz-Fsp-Bio Gneiss | Foliated | Silicification | Strong | Pervasive | Quartz | 10 | Interstitial | Hydrothermally rotted clasts |  |  | Hydrothermally rotted clasts
JPRGTP19-072 | 1625804 | 35 | JPR | JPRGP19-BF | Cody Reeves | 2019-06-06 | Differential GPS | 07N | 591245.67 | 7036130.93 | 63.4419 | -139.1707 | 817 | 265 | 2.0" | 10 | Complete | 4 | 5 | 5 | Qtz-Fsp-Bio Gneiss | Foliated | Silicification | Strong | Pervasive | Quartz | 20 | Interstitial | Hydrothermally altered clasts |  |  | Hydrothermally altered clasts
JPRGTP19-072 | 1625805 | 40 | JPR | JPRGP19-BF | Cody Reeves | 2019-06-06 | Differential GPS | 07N | 591237.9 | 7036123.23 | 63.4419 | -139.1709 | 819 | 210 | 2.0" | 20 | Complete | 4 | 4 | 5 | Qtz-Fsp-Bio Gneiss | Foliated | Muscovite | Strong | Pervasive | Quartz | 35 | Interstitial | Hydrothermally altered clasts |  |  | Hydrothermally altered clasts
JPRGTP19-072 | 1625806 | 45 | JPR | JPRGP19-BF | Cody Reeves | 2019-06-06 | Differential GPS | 07N | 591244.46 | 7036118.96 | 63.4418 | -139.1707 | 817 | 290 | 2.0" | 0 | Partial | 4 | 5 | 0 | Rotted | [7 empty] | Completely hydrothermally rotted clasts |  |  | Completely hydrothermally rotted clasts
JPRGTP19-072 | 1625807 | 50 | JPR | JPRGP19-BF | Cody Reeves | 2019-06-06 | Differential GPS | 07N | 591248.7 | 7036115.4 | 63.4418 | -139.1707 | 816 | 290 | 2.0" | 10 | Not Frozen | 5 | 5 | 5 | Qtz-Fsp-Bio Gneiss | Foliated | Muscovite | Strong | Pervasive | Quartz | 20 | Interstitial | Hydrothermally rotted clasts |  |  | Hydrothermally rotted clasts
JPRGTP19-072 | 1625808 | 55 | JPR | JPRGP19-BF | Cody Reeves | 2019-06-06 | Differential GPS | 07N | 591253.29 | 7036113.98 | 63.4418 | -139.1706 | 815 | 190 | 2.0" | 70 | Not Frozen | 4 | 4 | 5 | Qtz-Fsp-Bio Gneiss | Foliated | Silicification | Strong | Pervasive | Quartz | 20 | Interstitial
JPRGTP19-073 | 1625809 | 0 | JPR | JPRGP19-BG | Cody Reeves | 2019-06-06 | Differential GPS | 07N | 591327.03 | 7036156.66 | 63.4421 | -139.1691 | 792 | 260 | 2.0" | 50 | Not Frozen | 2 | 3 | 5 | Qtz-Fsp-Bio Gneiss | Foliated | Silicification | Strong | Pervasive | Quartz | 20 | Interstitial
JPRGTP19-073 | 1625810 | 5 | JPR | JPRGP19-BG | Cody Reeves | 2019-06-06 | Differential GPS | 07N | 591320.81 | 7036157.71 | 63.4421 | -139.1692 | 794 | 215 | 2.0" | 0 | Complete | 5 | 5 | 0 | Rotted | [7 empty] | Completely hydrothermally rotted clasts |  |  | Completely hydrothermally rotted clasts
JPRGTP19-073 | 1625811 | 10 | JPR | JPRGP19-BG | Cody Reeves | 2019-06-06 | Differential GPS | 07N | 591314.85 | 7036160.33 | 63.4422 | -139.1693 | 796 | 125 | 2.0" | 20 | Complete | 4 | 3 | 5 | Qtz-Fsp-Bio Gneiss | Foliated | Silicification | Strong | Pervasive | Quartz | 20 | Interstitial | Quartz fragments in soil matrix |  |  | Quartz fragments in soil matrix
JPRGTP19-073 | 1625812 | 15 | JPR | JPRGP19-BG | Cody Reeves | 2019-06-06 | Differential GPS | 07N | 591310.95 | 7036162.45 | 63.4422 | -139.1694 | 798 | 260 | 2.0" | 50 | Complete | 4 | 4 | 5 | Qtz-Fsp-Bio Gneiss | Foliated | Silicification | Strong | Pervasive | Quartz | 20 | Interstitial
JPRGTP19-073 | 1625813 | 20 | JPR | JPRGP19-BG | Cody Reeves | 2019-06-06 | Differential GPS | 07N | 591305.47 | 7036165.3 | 63.4422 | -139.1695 | 800 | 140 | 2.0" | 40 | Complete | 4 | 5 | 5 | Qtz-Fsp-Bio Gneiss | Foliated | Silicification | Strong | Pervasive | Quartz | 20 | Interstitial
JPRGTP19-073 | 1625814 | 25 | JPR | JPRGP19-BG | Cody Reeves | 2019-06-06 | Differential GPS | 07N | 591304.16 | 7036171.17 | 63.4423 | -139.1695 | 801 | 280 | 2.0" | 40 | Partial | 4 | 4 | 5 | Qtz-Fsp-Bio Gneiss | Foliated | Silicification | Strong | Pervasive | Quartz | 20 | Interstitial
JPRGTP19-073 | 1625815 | 30 | JPR | JPRGP19-BG | Cody Reeves | 2019-06-06 | Differential GPS | 07N | 591306.97 | 7036177.72 | 63.4423 | -139.1695 | 799 | 235 | 2.0" | 60 | Partial | 4 | 4 | 5 | Qtz-Fsp-Bio Gneiss | Foliated | Silicification | Strong | Pervasive | Quartz | 20 | Interstitial
JPRGTP19-073 | 1625816 | 35 | JPR | JPRGP19-BG | Cody Reeves | 2019-06-06 | Differential GPS | 07N | 591303.31 | 7036181.62 | 63.4424 | -139.1695 | 800 | 265 | 2.0" | 50 | Not Frozen | 4 | 4 | 5 | Qtz-Fsp-Bio Gneiss | Foliated | Silicification | Strong | Pervasive | Quartz | 20 | Interstitial
JPRGTP19-073 | 1625817 | 40 | JPR | JPRGP19-BG | Cody Reeves | 2019-06-06 | Differential GPS | 07N | 591296.11 | 7036181.98 | 63.4424 | -139.1697 | 802 | 290 | 2.0" | 60 | Not Frozen | 3 | 4 | 4 | Qtz-Fsp-Bio Gneiss | Foliated | Silicification | Strong | Pervasive | Quartz | 20 | Interstitial | Hydrothermally altered clasts |  |  | Hydrothermally altered clasts
JPRGTP19-073 | 1625818 | 45 | JPR | JPRGP19-BG | Cody Reeves | 2019-06-06 | Differential GPS | 07N | 591290.2 | 7036184.48 | 63.4424 | -139.1698 | 805 | 275 | 2.0" | 50 | Not Frozen | 5 | 4 | 5 | Qtz-Fsp-Bio Gneiss | Foliated | Silicification | Strong | Pervasive | Quartz | 20 | Interstitial
JPRGTP19-073 | 1625819 | 50 | JPR | JPRGP19-BG | Cody Reeves | 2019-06-06 | Differential GPS | 07N | 591284.47 | 7036187.77 | 63.4424 | -139.1699 | 807 | 240 | 2.0" | 50 | Partial | 4 | 3 | 5 | Qtz-Fsp-Bio Gneiss | Foliated | Silicification | Strong | Pervasive | Quartz | 20 | Interstitial
JPRGTP19-074 | 1625820 | 0 | JPR | JPRGP19-AC | Cody Reeves | 2019-06-07 | Differential GPS | 07N | 589007.73 | 7035498.12 | 63.4368 | -139.2159 | 800 | 110 | 2.0" | 60 | Not Frozen | 0 | 0 | 5 | Qtz-Fsp-Bio Gneiss | [7 empty] | None |  |  | None
JPRGTP19-074 | 1625821 | 5 | JPR | JPRGP19-AC | Cody Reeves | 2019-06-07 | Differential GPS | 07N | 589011.04 | 7035492.08 | 63.4368 | -139.2158 | 799 | 150 | 2.0" | 60 | Not Frozen | 0 | 0 | 5 | Qtz-Fsp-Bio Gneiss | Foliated | Hydrothermal Biotite | Moderate | Patchy | Biotite | 70 | Bedded
JPRGTP19-074 | 1625822 | 10 | JPR | JPRGP19-AC | Cody Reeves | 2019-06-07 | Differential GPS | 07N | 589017.6 | 7035492.67 | 63.4368 | -139.2157 | 796 | 225 | 2.0" | 60 | Not Frozen | 3 | 5 | 5 | Qtz-Fsp-Bio Gneiss | Foliated | Biotite | Moderate | Banding - cm | Biotite | 70 | Vein Hosted
JPRGTP19-074 | 1625823 | 15 | JPR | JPRGP19-AC | Cody Reeves | 2019-06-07 | Differential GPS | 07N | 589022.51 | 7035490.84 | 63.4367 | -139.2156 | 798 | 250 | 2.0" | 0 | Not Frozen | 5 | 5 | 0 | Rotted | [7 empty] | Hydrothermally rotted clasts |  |  | Hydrothermally rotted clasts
JPRGTP19-074 | 1625824 | 20 | JPR | JPRGP19-AC | Cody Reeves | 2019-06-07 | Differential GPS | 07N | 589027.93 | 7035487.98 | 63.4367 | -139.2155 | 794 | 250 | 2.0" | 50 | Not Frozen | 4 | 5 | 5 | Qtz-Fsp-Bio Gneiss | Disturbed | Hydrothermal Biotite | Moderate | Vein | Biotite | 70 | Vein Hosted
JPRGTP19-074 | 1625825 | 25 | JPR | JPRGP19-AC | Cody Reeves | 2019-06-07 | Differential GPS | 07N | 589032.36 | 7035490.23 | 63.4367 | -139.2154 | 793 | 260 | 2.0" | 50 | Not Frozen | 3 | 3 | 5 | Qtz-Fsp-Bio Gneiss | Banding - cm | Hydrothermal Biotite | Moderate | Banding - cm | Biotite | 60 | Bedded
JPRGTP19-074 | 1625827 | 30 | JPR | JPRGP19-AC | Cody Reeves | 2019-06-07 | Differential GPS | 07N | 589037.29 | 7035492.26 | 63.4367 | -139.2153 | 791 | 265 | 2.0" | 40 | Not Frozen | 2 | 5 | 5 | Qtz-Fsp-Bio Gneiss | Banding - cm | Potassic | Moderate | Banding - cm | Biotite | 60 | Bedded
JPRGTP19-074 | 1625828 | 35 | JPR | JPRGP19-AC | Cody Reeves | 2019-06-07 | Differential GPS | 07N | 589042.8 | 7035495.06 | 63.4368 | -139.2152 | 790 | 260 | 2.0" | 60 | Not Frozen | 1 | 5 | 5 | Qtz-Fsp-Bio Gneiss | Banding - cm | Potassic | Moderate | Banding - cm | Biotite | 80 | Bedded | Rotted |  |  | Rotted
JPRGTP19-074 | 1625829 | 40 | JPR | JPRGP19-AC | Cody Reeves | 2019-06-07 | Differential GPS | 07N | 589048.18 | 7035494.01 | 63.4368 | -139.2151 | 788 | 190 | 2.0" | 70 | Not Frozen | 0 | 0 | 5 | Qtz-Fsp-Bio Gneiss | Banding - cm | Potassic | Moderate | Banding - cm | Biotite | 80 | Replacement
JPRGTP19-074 | 1625830 | 45 | JPR | JPRGP19-AC | Cody Reeves | 2019-06-07 | Differential GPS | 07N | 589053.23 | 7035493.59 | 63.4368 | -139.215 | 786 | 290 | 2.0" | 50 | Not Frozen | 0 | 2 | 5 | Qtz-Fsp-Bio Gneiss | Banding - cm | Hydrothermal Biotite | Weak | Banding - cm | Biotite | 70 | Bedded
JPRGTP19-074 | 1625831 | 50 | JPR | JPRGP19-AC | Cody Reeves | 2019-06-08 | Differential GPS | 07N | 589057.97 | 7035493.84 | 63.4368 | -139.2149 | 782 | 200 | 2.0" | 50 | Not Frozen | 2 | 2 | 4 | Qtz-Fsp-Bio Gneiss | Foliated | Rust staining | Moderate | Pervasive | Quartz | 10 | Interstitial
JPRGTP19-074 | 1625832 | 55 | JPR | JPRGP19-AC | Cody Reeves | 2019-06-08 | Differential GPS | 07N | 589062.79 | 7035494.42 | 63.4368 | -139.2148 | 781 | 220 | 2.0" | 50 | Not Frozen | 3 | 4 | 3 | Qtz-Fsp-Bio Gneiss | Foliated | Rust staining | Strong | Pervasive | Quartz | 20 | Interstitial | Vugs |  |  | Vugs
JPRGTP19-074 | 1625833 | 60 | JPR | JPRGP19-AC | Cody Reeves | 2019-06-07 | Differential GPS | 07N | 589067.97 | 7035495.01 | 63.4368 | -139.2147 | 782 | 265 | 2.0" | 60 | Not Frozen | 2 | 3 | 5 | Qtz-Fsp-Bio Gneiss | Foliated | Silicification | Weak | Pervasive | Quartz | 20 | Trace
JPRGTP19-074 | 1625834 | 65 | JPR | JPRGP19-AC | Cody Reeves | 2019-06-07 | Differential GPS | 07N | 589072.77 | 7035492.91 | 63.4367 | -139.2146 | 780 | 235 | 2.0" | 50 | Not Frozen | 1 | 2 | 5 | Qtz-Fsp-Bio Gneiss | Foliated | Silicification | Moderate | Pervasive | Quartz | 20 | Trace
JPRGTP19-074 | 1625835 | 70 | JPR | JPRGP19-AC | Cody Reeves | 2019-06-07 | Differential GPS | 07N | 589077.93 | 7035492.05 | 63.4367 | -139.2145 | 776 | 235 | 2.0" | 60 | Not Frozen | 3 | 3 | 5 | Quartz (Vein) | Massive | meta quartz | Moderate | Vein | Quartz | 70 | Fracture/vein controlled
JPRGTP19-074 | 1625836 | 75 | JPR | JPRGP19-AC | Cody Reeves | 2019-06-07 | Differential GPS | 07N | 589082.64 | 7035489.62 | 63.4367 | -139.2144 | 773 | 220 | 2.0" | 40 | Not Frozen | 3 | 3 | 4 | Qtz-Fsp-Bio Gneiss | Foliated | Silicification | Moderate | Pervasive | Quartz | 30 | Trace
JPRGTP19-074 | 1625837 | 80 | JPR | JPRGP19-AC | Cody Reeves | 2019-06-07 | Differential GPS | 07N | 589089.2 | 7035492.7 | 63.4367 | -139.2143 | 772 | 150 | 2.0" | 50 | Not Frozen | 3 | 3 | 5 | Qtz-Fsp-Bio Gneiss | Foliated | Silicification | Moderate | Pervasive | Quartz | 30 | Trace
JPRGTP19-074 | 1625838 | 85 | JPR | JPRGP19-AC | Cody Reeves | 2019-06-07 | Differential GPS | 07N | 589092.55 | 7035490.46 | 63.4367 | -139.2142 | 771 | 220 | 2.0" | 40 | Not Frozen | 4 | 4 | 5 | Qtz-Fsp-Bio Gneiss | Foliated | Kaolinitization | Moderate | Pervasive | Quartz | 40 | Trace
JPRGTP19-074 | 1625839 | 90 | JPR | JPRGP19-AC | Cody Reeves | 2019-06-07 | Differential GPS | 07N | 589097.25 | 7035488.58 | 63.4367 | -139.2141 | 769 | 230 | 3.0" | 60 | Not Frozen | 2 | 2 | 5 | Qtz-Fsp-Bio Gneiss | Foliated | Silicification | Moderate | Pervasive | Quartz | 40 | Trace
JPRGTP19-074 | 1625840 | 95 | JPR | JPRGP19-AC | Cody Reeves | 2019-06-07 | Differential GPS | 07N | 589102.91 | 7035487.96 | 63.4367 | -139.214 | 767 | 220 | 3.0" | 50 | Not Frozen | 1 | 3 | 5 | Qtz-Fsp-Bio Gneiss | Foliated | Potassic | Moderate | Pervasive | Quartz | 20 | Trace
JPRGTP19-074 | 1625841 | 100 | JPR | JPRGP19-AC | Cody Reeves | 2019-06-07 | Differential GPS | 07N | 589107.19 | 7035490.08 | 63.4367 | -139.2139 | 766 | 190 | 3.0" | 60 | Not Frozen | 1 | 3 | 5 | Qtz-Fsp-Bio Gneiss | Foliated | Potassic | Moderate | Pervasive | Quartz | 20 | Trace
JPRGTP19-074 | 1625842 | 105 | JPR | JPRGP19-AC | Cody Reeves | 2019-06-07 | Differential GPS | 07N | 589112.06 | 7035490.78 | 63.4367 | -139.2138 | 763 | 220 | 3.0" | 20 | Not Frozen | 1 | 5 | 5 | Qtz-Fsp-Bio Gneiss | Foliated | Potassic | Weak | Pervasive | Quartz | 20 | Trace
JPRGTP19-074 | 1625843 | 110 | JPR | JPRGP19-AC | Cody Reeves | 2019-06-07 | Differential GPS | 07N | 589116.86 | 7035494.14 | 63.4367 | -139.2137 | 762 | 190 | 3.0" | 60 | Not Frozen | 2 | 5 | 5 | Qtz-Fsp-Bio Gneiss | Foliated | Silicification | Moderate | Pervasive | Quartz | 20 | Trace
JPRGTP19-074 | 1625844 | 115 | JPR | JPRGP19-AC | Cody Reeves | 2019-06-07 | Differential GPS | 07N | 589122.29 | 7035491.17 | 63.4367 | -139.2136 | 758 | 190 | 3.0" | 60 | Not Frozen | 2 | 3 | 5 | Qtz-Fsp-Bio Gneiss | Foliated | Potassic | Moderate | Pervasive | Quartz | 20 | Trace
JPRGTP19-074 | 1625845 | 120 | JPR | JPRGP19-AC | Cody Reeves | 2019-06-07 | Differential GPS | 07N | 589126.88 | 7035489.41 | 63.4367 | -139.2135 | 756 | 100 | 3.0" | 40 | Not Frozen | 1 | 3 | 5 | Qtz-Fsp-Bio Gneiss | Foliated | Silicification | Weak | Pervasive | Quartz | 20 | Trace
JPRGTP19-074 | 1625846 | 125 | JPR | JPRGP19-AC | Cody Reeves | 2019-06-07 | Differential GPS | 07N | 589133.4 | 7035493.49 | 63.4367 | -139.2134 | 755 | 150 | 3.0" | 60 | Not Frozen | 3 | 3 | 5 | Qtz-Fsp-Bio Gneiss | Foliated | Potassic | Weak | Pervasive | Quartz | 20 | Trace
JPRGTP19-074 | 1625847 | 130 | JPR | JPRGP19-AC | Cody Reeves | 2019-06-07 | Differential GPS | 07N | 589137.74 | 7035491.72 | 63.4367 | -139.2133 | 752 | 200 | 3.0" | 50 | Not Frozen | 3 | 3 | 5 | Qtz-Fsp-Bio Gneiss | Foliated | Potassic | Moderate | Pervasive | Quartz | 20 | Trace
JPRGTP19-074 | 1625848 | 135 | JPR | JPRGP19-AC | Cody Reeves | 2019-06-07 | Differential GPS | 07N | 589143.28 | 7035493.88 | 63.4367 | -139.2132 | 752 | 190 | 3.0" | 40 | Not Frozen | 0 | 2 | 5 | Qtz-Fsp-Bio Gneiss | Foliated | Potassic | Moderate | Selective Replacement | Quartz | 20 | Trace
JPRGTP19-074 | 1625849 | 140 | JPR | JPRGP19-AC | Cody Reeves | 2019-06-07 | Differential GPS | 07N | 589147.88 | 7035495.23 | 63.4367 | -139.2131 | 750 | 140 | 3.0" | 40 | Not Frozen | 1 | 3 | 5 | Qtz-Fsp-Bio Gneiss | Foliated | Silicification | Moderate | Pervasive | Quartz | 30 | Trace
JPRGTP19-074 | 30 | 145 | JPR | JPRGP19-AC | Cody Reeves | 2019-06-07 | Differential GPS | 07N | 589152.34 | 7035490.9 | 63.4367 | -139.213 | 747 |  | 2.0"
JPRGTP19-074 | 31 | 150 | JPR | JPRGP19-AC | Cody Reeves | 2019-06-07 | Differential GPS | 07N | 589156.62 | 7035493.36 | 63.4367 | -139.2129 | 744 |  | 2.0"
JPRGTP19-075 | 1625877 | 0 | JPR | JPRGP19-AD | Cody Reeves | 2019-06-09 | Differential GPS | 07N | 589070.37 | 7035421.39 | 63.4361 | -139.2147 | 782 | 200 | 2.0" | 40 | Not Frozen | 2 | 3 | 5 | Qtz-Fsp-Bio Gneiss | Foliated | Silicification | Moderate | Pervasive | Quartz | 30 | Trace
JPRGTP19-075 | 1625878 | 5 | JPR | JPRGP19-AD | Cody Reeves | 2019-06-09 | Differential GPS | 07N | 589075.82 | 7035420.87 | 63.4361 | -139.2146 | 779 | 110 | 2.0" | 40 | Not Frozen | 1 | 3 | 5 | Qtz-Fsp-Bio Gneiss | Foliated | Biotite | Moderate | Pervasive | Biotite | 80 | Net texture
JPRGTP19-075 | 1625879 | 10 | JPR | JPRGP19-AD | Cody Reeves | 2019-06-09 | Differential GPS | 07N | 589080.3 | 7035419.77 | 63.4361 | -139.2145 | 777 | 170 | 3.0" | 50 | Not Frozen | 2 | 3 | 5 | Qtz-Fsp-Bio Gneiss | Foliated | Potassic | Moderate | Pervasive | Quartz | 30 | Trace
JPRGTP19-075 | 1625880 | 15 | JPR | JPRGP19-AD | Cody Reeves | 2019-06-09 | Differential GPS | 07N | 589085.06 | 7035413.77 | 63.436 | -139.2144 | 775 | 230 | 2.0" | 0 | Not Frozen | 4 | 5 | 0 | Qtz-Fsp-Bio Gneiss | Foliated | Kaolinitization | Strong | Pervasive | Unknown | 80 | Trace
JPRGTP19-075 | 1625881 | 20 | JPR | JPRGP19-AD | Cody Reeves | 2019-06-09 | Differential GPS | 07N | 589090.63 | 7035410.81 | 63.436 | -139.2143 | 774 | 235 | 2.0" | 40 | Not Frozen | 3 | 2 | 5 | Qtz-Fsp-Bio Gneiss | Foliated | Silicification | Moderate | Pervasive | Quartz | 20 | Trace
JPRGTP19-075 | 1625882 | 25 | JPR | JPRGP19-AD | Cody Reeves | 2019-06-09 | Differential GPS | 07N | 589094.85 | 7035410.03 | 63.436 | -139.2142 | 773 | 135 | 2.0" | 40 | Not Frozen | 2 | 3 | 5 | Qtz-Fsp-Bio Gneiss | Foliated | Silicification | Moderate | Pervasive | Quartz | 20 | Trace
JPRGTP19-075 | 1625883 | 30 | JPR | JPRGP19-AD | Cody Reeves | 2019-06-09 | Differential GPS | 07N | 589099.46 | 7035412.72 | 63.436 | -139.2141 | 770 | 235 | 2.0" | 40 | Not Frozen | 1 | 3 | 5 | Qtz-Fsp-Bio Gneiss | Foliated | Silicification | Moderate | Pervasive | Quartz | 30 | Trace
JPRGTP19-075 | 1625884 | 35 | JPR | JPRGP19-AD | Cody Reeves | 2019-06-09 | Differential GPS | 07N | 589105.82 | 7035412.01 | 63.436 | -139.214 | 768 | 215 | 2.0" | 40 | Not Frozen | 3 | 3 | 5 | Qtz-Fsp-Bio Gneiss | Foliated | Potassic | Moderate | Pervasive | Quartz | 20 | Trace
JPRGTP19-075 | 1625885 | 40 | JPR | JPRGP19-AD | Cody Reeves | 2019-06-09 | Differential GPS | 07N | 589110.79 | 7035413.04 | 63.436 | -139.2139 | 768 | 225 | 2.0" | 30 | Not Frozen | 2 | 3 | 5 | Qtz-Fsp-Bio Gneiss | Foliated | Potassic | Moderate | Pervasive | Quartz | 20 | Trace
JPRGTP19-075 | 1625886 | 45 | JPR | JPRGP19-AD | Cody Reeves | 2019-06-09 | Differential GPS | 07N | 589115.44 | 7035409.16 | 63.436 | -139.2138 | 764 | 250 | 2.0" | 40 | Not Frozen | 3 | 3 | 5 | Qtz-Fsp-Bio Gneiss | Foliated | Potassic | Moderate | Pervasive | Quartz | 20 | Trace
JPRGTP19-075 | 1625887 | 50 | JPR | JPRGP19-AD | Cody Reeves | 2019-06-09 | Differential GPS | 07N | 589119.62 | 7035407.94 | 63.436 | -139.2137 | 760 | 225 | 2.0" | 30 | Not Frozen | 4 | 4 | 5 | Qtz-Fsp-Bio Gneiss | Foliated | Silicification | Moderate | Pervasive | Biotite | 70 | Trace
JPRGTP19-075 | 1625888 | 55 | JPR | JPRGP19-AD | Cody Reeves | 2019-06-09 | Differential GPS | 07N | 589124.22 | 7035411.19 | 63.436 | -139.2136 | 758 | 100 | 2.0" | 50 | Not Frozen | 3 | 3 | 5 | Qtz-Fsp-Bio Gneiss | Foliated | Potassic | Moderate | Pervasive | Quartz | 20 | Trace
JPRGTP19-075 | 1625889 | 60 | JPR | JPRGP19-AD | Cody Reeves | 2019-06-09 | Differential GPS | 07N | 589129.25 | 7035411.55 | 63.436 | -139.2135 | 754 | 210 | 2.0" | 40 | Not Frozen | 3 | 3 | 5 | Qtz-Fsp-Bio Gneiss | Foliated | Potassic | Moderate | Pervasive | Quartz | 30 | Trace
JPRGTP19-075 | 1625890 | 65 | JPR | JPRGP19-AD | Cody Reeves | 2019-06-09 | Differential GPS | 07N | 589135.27 | 7035412.27 | 63.436 | -139.2134 | 752 | 185 | 2.0" | 50 | Not Frozen | 3 | 4 | 5 | Qtz-Fsp-Bio Gneiss | Foliated | Potassic | Moderate | Pervasive | Biotite | 90 | Net texture
JPRGTP19-075 | 1625891 | 70 | JPR | JPRGP19-AD | Cody Reeves | 2019-06-09 | Differential GPS | 07N | 589139.84 | 7035414.74 | 63.436 | -139.2133 | 750 | 165 | 2.0" | 60 | Not Frozen | 2 | 4 | 5 | Qtz-Fsp-Bio Gneiss | Foliated | Potassic | Moderate | Pervasive | Quartz | 40 | Trace
JPRGTP19-075 | 1625892 | 75 | JPR | JPRGP19-AD | Cody Reeves | 2019-06-09 | Differential GPS | 07N | 589144.94 | 7035416.22 | 63.436 | -139.2132 | 748 | 210 | 2.0" | 40 | Not Frozen | 1 | 4 | 5 | Qtz-Fsp-Bio Gneiss | Foliated | Potassic | Moderate | Pervasive | Quartz | 30 | Trace
JPRGTP19-075 | 1625893 | 80 | JPR | JPRGP19-AD | Cody Reeves | 2019-06-09 | Differential GPS | 07N | 589149.37 | 7035415.12 | 63.436 | -139.2131 | 747 | 200 | 2.0" | 40 | Not Frozen | 1 | 3 | 5 | Qtz-Fsp-Bio Gneiss | Foliated | Silicification | Moderate | Pervasive | Quartz | 30 | Trace
JPRGTP19-075 | 1625894 | 85 | JPR | JPRGP19-AD | Cody Reeves | 2019-06-09 | Differential GPS | 07N | 589155.71 | 7035411.4 | 63.436 | -139.213 | 744 | 205 | 2.0" | 40 | Not Frozen | 3 | 4 | 5 | Qtz-Fsp-Bio Gneiss | Foliated | Potassic | Moderate | Pervasive | Quartz | 20 | Trace
JPRGTP19-075 | 1625895 | 90 | JPR | JPRGP19-AD | Cody Reeves | 2019-06-09 | Differential GPS | 07N | 589160.24 | 7035408.18 | 63.436 | -139.2129 | 742 | 220 | 2.0" | 30 | Not Frozen | 1 | 4 | 5 | Qtz-Fsp-Bio Gneiss | Foliated | Silicification | Moderate | Pervasive | Quartz | 20 | Trace
JPRGTP19-075 | 1625896 | 95 | JPR | JPRGP19-AD | Cody Reeves | 2019-06-09 | Differential GPS | 07N | 589164.57 | 7035407.07 | 63.436 | -139.2128 | 740 | 205 | 2.0" | 40 | Not Frozen | 2 | 3 | 5 | Qtz-Fsp-Bio Gneiss | Foliated | Potassic | Moderate | Pervasive | Quartz | 30 | Trace
JPRGTP19-075 | 1625897 | 100 | JPR | JPRGP19-AD | Cody Reeves | 2019-06-09 | Differential GPS | 07N | 589171.21 | 7035406.81 | 63.4359 | -139.2127 | 737 | 290 | 2.0" | 50 | Not Frozen | 2 | 4 | 5 | Qtz-Fsp-Bio Gneiss | Foliated | Silicification | Moderate | Pervasive | Quartz | 30 | Trace
JPRGTP19-075 | 1625898 | 105 | JPR | JPRGP19-AD | Cody Reeves | 2019-06-09 | Differential GPS | 07N | 589176.49 | 7035407.52 | 63.436 | -139.2126 | 734 | 235 | 2.0" | 40 | Not Frozen | 1 | 2 | 5 | Qtz-Fsp-Bio Gneiss | Foliated | Potassic | Moderate | Pervasive | Quartz | 20 | Trace
JPRGTP19-075 | 1625899 | 110 | JPR | JPRGP19-AD | Cody Reeves | 2019-06-09 | Differential GPS | 07N | 589180.69 | 7035407.08 | 63.4359 | -139.2125 | 733 | 210 | 2.0" | 60 | Not Frozen | 3 | 4 | 5 | Qtz-Fsp-Bio Gneiss | Foliated | Potassic | Moderate | Pervasive | Quartz | 30 | Trace
JPRGTP19-075 | 1625900 | 115 | JPR | JPRGP19-AD | Cody Reeves | 2019-06-09 | Differential GPS | 07N | 589184.82 | 7035407.64 | 63.436 | -139.2124 | 728 | 275 | 2.0" | 60 | Not Frozen | 4 | 3 | 5 | Qtz-Fsp-Bio Gneiss | Foliated | Potassic | Moderate | Pervasive | Quartz | 20 | Trace
JPRGTP19-075 | 1625901 | 120 | JPR | JPRGP19-AD | Cody Reeves | 2019-06-09 | Differential GPS | 07N | 589190.47 | 7035410.92 | 63.436 | -139.2123 | 726 | 250 | 2.0" | 60 | Not Frozen | 2 | 4 | 5 | Qtz-Fsp-Bio Gneiss | Foliated | Silicification | Strong | Pervasive | Biotite | 80 | Net texture
JPRGTP19-075 | 1625902 | 125 | JPR | JPRGP19-AD | Cody Reeves | 2019-06-09 | Differential GPS | 07N | 589195.48 | 7035410.16 | 63.436 | -139.2122 | 723 | 260 | 2.0" | 60 | Not Frozen | 1 | 3 | 5 | Qtz-Fsp-Bio Gneiss | Foliated | Potassic | Moderate | Pervasive | Quartz | 30 | Trace
JPRGTP19-076 | 1625904 | 0 | JPR | JPRGP19-AE | Cody Reeves | 2019-06-10 | Differential GPS | 07N | 589113.18 | 7035377.32 | 63.4357 | -139.2139 | 764 | 220 | 2.0" | 60 | Not Frozen | 2 | 4 | 5 | Qtz-Fsp-Bio Gneiss | Foliated | Silicification | Moderate | Pervasive | Quartz | 30 | Trace
JPRGTP19-076 | 1625905 | 5 | JPR | JPRGP19-AE | Cody Reeves | 2019-06-10 | Differential GPS | 07N | 589115.62 | 7035372.26 | 63.4357 | -139.2138 | 762 | 220 | 2.0" | 60 | Not Frozen | 2 | 3 | 5 | Qtz-Fsp-Bio Gneiss | Foliated | Silicification | Weak | Pervasive | Biotite | 80 | Trace
JPRGTP19-076 | 1625906 | 10 | JPR | JPRGP19-AE | Cody Reeves | 2019-06-10 | Differential GPS | 07N | 589117.92 | 7035366.75 | 63.4356 | -139.2138 | 760 | 235 | 2.0" | 60 | Not Frozen | 2 | 3 | 5 | Qtz-Fsp-Bio Gneiss | Foliated | Silicification | Moderate | Pervasive | Biotite | 80 | Net texture
JPRGTP19-076 | 1625907 | 15 | JPR | JPRGP19-AE | Cody Reeves | 2019-06-10 | Differential GPS | 07N | 589121.07 | 7035361.27 | 63.4356 | -139.2137 | 757 | 215 | 2.0" | 60 | Not Frozen | 1 | 2 | 5 | Qtz-Fsp-Bio Gneiss | Foliated | Silicification | Moderate | Pervasive | Biotite | 80 | Interstitial
JPRGTP19-076 | 1625908 | 20 | JPR | JPRGP19-AE | Cody Reeves | 2019-06-10 | Differential GPS | 07N | 589123.46 | 7035357.77 | 63.4355 | -139.2137 | 755 | 145 | 2.0" | 60 | Not Frozen | 2 | 3 | 5 | Qtz-Fsp-Bio Gneiss | Foliated | Silicification | Moderate | Pervasive | Biotite | 80 | Net texture
JPRGTP19-076 | 1625909 | 25 | JPR | JPRGP19-AE | Cody Reeves | 2019-06-10 | Differential GPS | 07N | 589130.29 | 7035357.96 | 63.4355 | -139.2135 | 751 | 145 | 2.0" | 60 | Not Frozen | 3 | 3 | 5 | Qtz-Fsp-Bio Gneiss | Foliated | Silicification | Moderate | Pervasive | Biotite | 80 | Net texture
JPRGTP19-076 | 1625910 | 30 | JPR | JPRGP19-AE | Cody Reeves | 2019-06-10 | Differential GPS | 07N | 589136.71 | 7035356.91 | 63.4355 | -139.2134 | 747 | 245 | 2.0" | 50 | Not Frozen | 3 | 2 | 5 | Qtz-Fsp-Bio Gneiss | Foliated | Silicification | Moderate | Pervasive | Biotite | 80 | Net texture
JPRGTP19-076 | 1625911 | 35 | JPR | JPRGP19-AE | Cody Reeves | 2019-06-10 | Differential GPS | 07N | 589138.76 | 7035351.62 | 63.4355 | -139.2134 | 747 | 210 | 2.0" | 60 | Not Frozen | 4 | 3 | 5 | Qtz-Fsp-Bio Gneiss | Foliated | Silicification | Moderate | Pervasive | Biotite | 80 | Net texture
JPRGTP19-076 | 1625912 | 40 | JPR | JPRGP19-AE | Cody Reeves | 2019-06-10 | Differential GPS | 07N | 589142.05 | 7035348.25 | 63.4354 | -139.2133 | 745 | 270 | 2.0" | 60 | Not Frozen | 1 | 5 | 5 | Qtz-Fsp-Bio Gneiss | Foliated | Potassic | Strong | Pervasive | Quartz | 20 | Trace
JPRGTP19-076 | 1625913 | 45 | JPR | JPRGP19-AE | Cody Reeves | 2019-06-10 | Differential GPS | 07N | 589146.28 | 7035346.81 | 63.4354 | -139.2132 | 742 | 165 | 2.0" | 60 | Not Frozen | 3 | 3 | 5 | Qtz-Fsp-Bio Gneiss | Foliated | Silicification | Moderate | Pervasive | Quartz | 20 | Trace
JPRGTP19-076 | 1625914 | 50 | JPR | JPRGP19-AE | Cody Reeves | 2019-06-10 | Differential GPS | 07N | 589151.37 | 7035345.17 | 63.4354 | -139.2131 | 740 | 205 | 2.0" | 60 | Not Frozen | 3 | 3 | 5 | Qtz-Fsp-Bio Gneiss | Foliated | Silicification | Moderate | Pervasive | Quartz | 30 | Trace
JPRGTP19-076 | 1625915 | 55 | JPR | JPRGP19-AE | Cody Reeves | 2019-06-10 | Differential GPS | 07N | 589153.12 | 7035339.64 | 63.4353 | -139.2131 | 738 | 195 | 2.0" | 50 | Not Frozen | 4 | 3 | 5 | Qtz-Fsp-Bio Gneiss | Foliated | Potassic | Strong | Pervasive | Quartz | 40 | Trace
JPRGTP19-076 | 1625916 | 60 | JPR | JPRGP19-AE | Cody Reeves | 2019-06-10 | Differential GPS | 07N | 589158.01 | 7035336.21 | 63.4353 | -139.213 | 736 | 210 | 2.0" | 40 | Not Frozen | 3 | 4 | 5 | Qtz-Fsp-Bio Gneiss | Foliated | Silicification | Moderate | Pervasive | Quartz | 20 | Trace
JPRGTP19-076 | 1625917 | 65 | JPR | JPRGP19-AE | Cody Reeves | 2019-06-10 | Differential GPS | 07N | 589162.17 | 7035331.87 | 63.4353 | -139.2129 | 734 | 260 | 2.0" | 40 | Not Frozen | 4 | 3 | 5 | Qtz-Fsp-Bio Gneiss | Foliated | Silicification | Moderate | Pervasive | Quartz | 40 | Fragmental
JPRGTP19-076 | 1625918 | 70 | JPR | JPRGP19-AE | Cody Reeves | 2019-06-10 | Differential GPS | 07N | 589165 | 7035328.94 | 63.4353 | -139.2128 | 731 | 210 | 2.0" | 60 | Not Frozen | 3 | 3 | 5 | Qtz-Fsp-Bio Gneiss | Foliated | Silicification | Moderate | Pervasive | Quartz | 20 | Fragmental
JPRGTP19-076 | 1625919 | 75 | JPR | JPRGP19-AE | Cody Reeves | 2019-06-10 | Differential GPS | 07N | 589168.08 | 7035325.9 | 63.4352 | -139.2128 | 729 | 185 | 2.0" | 50 | Not Frozen | 1 | 3 | 5 | Qtz-Fsp-Bio Gneiss | Foliated | Potassic | Moderate | Pervasive | Quartz | 30 | Fragmental
JPRGTP19-076 | 1625920 | 80 | JPR | JPRGP19-AE | Cody Reeves | 2019-06-10 | Differential GPS | 07N | 589172.94 | 7035323.36 | 63.4352 | -139.2127 | 727 | 190 | 2.0" | 50 | Not Frozen | 3 | 4 | 5 | Qtz-Fsp-Bio Gneiss | Foliated | Potassic | Weak | Pervasive | Quartz | 20 | Trace
JPRGTP19-076 | 1625921 | 85 | JPR | JPRGP19-AE | Cody Reeves | 2019-06-10 | Differential GPS | 07N | 589176.09 | 7035319.88 | 63.4352 | -139.2126 | 725 | 190 | 2.0" | 60 | Not Frozen | 2 | 4 | 5 | Qtz-Fsp-Bio Gneiss | Foliated | Potassic | Moderate | Pervasive | Quartz | 20 | Fragmental
JPRGTP19-076 | 1625922 | 90 | JPR | JPRGP19-AE | Cody Reeves | 2019-06-10 | Differential GPS | 07N | 589180.31 | 7035316.99 | 63.4351 | -139.2125 | 723 | 215 | 2.0" | 60 | Not Frozen | 2 | 3 | 5 | Qtz-Fsp-Bio Gneiss | Foliated | Silicification | Moderate | Pervasive | Quartz | 30 | Trace
JPRGTP19-076 | 1625923 | 95 | JPR | JPRGP19-AE | Cody Reeves | 2019-06-10 | Differential GPS | 07N | 589184.29 | 7035313.76 | 63.4351 | -139.2125 | 720 | 265 | 2.0" | 50 | Not Frozen | 2 | 3 | 5 | Qtz-Fsp-Bio Gneiss | Foliated | Potassic | Weak | Pervasive | Biotite | 80 | Fragmental
JPRGTP19-076 | 1625924 | 100 | JPR | JPRGP19-AE | Cody Reeves | 2019-06-10 | Differential GPS | 07N | 589189.28 | 7035310.33 | 63.4351 | -139.2124 | 718 | 190 | 2.0" | 30 | Not Frozen | 3 | 3 | 5 | Qtz-Fsp-Bio Gneiss | Foliated | Silicification | Moderate | Pervasive | Quartz | 30 | Trace
JPRGTP19-076 | 1625925 | 105 | JPR | JPRGP19-AE | Cody Reeves | 2019-06-10 | Differential GPS | 07N | 589193.05 | 7035305.98 | 63.435 | -139.2123 | 716 | 225 | 2.0" | 60 | Not Frozen | 4 | 3 | 5 | Qtz-Fsp-Bio Gneiss | Foliated | Sillimanite | Moderate | Pervasive | Quartz | 30 | Trace
JPRGTP19-076 | 1625927 | 110 | JPR | JPRGP19-AE | Cody Reeves | 2019-06-10 | Differential GPS | 07N | 589195.65 | 7035304.04 | 63.435 | -139.2122 | 714 | 270 | 2.0" | 40 | Not Frozen | 4 | 3 | 5 | Qtz-Fsp-Bio Gneiss | Foliated | Rust staining | Moderate | Pervasive | Biotite | 80 | Net texture
JPRGTP19-076 | 1625928 | 115 | JPR | JPRGP19-AE | Cody Reeves | 2019-06-10 | Differential GPS | 07N | 589198.5 | 7035298.55 | 63.435 | -139.2122 | 713 | 285 | 2.0" | 60 | Not Frozen | 5 | 3 | 5 | Qtz-Fsp-Bio Gneiss | Foliated | Rust staining | Strong | Pervasive | Quartz | 20 | Trace
JPRGTP19-076 | 1625929 | 120 | JPR | JPRGP19-AE | Cody Reeves | 2019-06-10 | Differential GPS | 07N | 589203.74 | 7035296.58 | 63.435 | -139.2121 | 711 | 290 | 2.0" | 60 | Not Frozen | 4 | 3 | 5 | Qtz-Fsp-Bio Gneiss | Foliated | Rust staining | Moderate | Pervasive | Quartz | 50 | Fracture/vein controlled
JPRGTP19-077 | 1625930 | 0 | JPR | JPRGP19-AF | Cody Reeves | 2019-06-12 | Differential GPS | 07N | 589094.26 | 7035277.02 | 63.4348 | -139.2143 | 725 | 290 | 2.0" | 40 | Not Frozen | 3 | 3 | 5 | rotted
JPRGTP19-077 | 1625931 | 5 | JPR | JPRGP19-AF | Cody Reeves | 2019-06-12 | Differential GPS | 07N | 589093.21 | 7035281.57 | 63.4348 | -139.2143 | 730 | 130 | 2.0" | 30 | Not Frozen | 3 | 4 | 5 | rotted
JPRGTP19-077 | 1625932 | 10 | JPR | JPRGP19-AF | Cody Reeves | 2019-06-12 | Differential GPS | 07N | 589091.07 | 7035285.85 | 63.4349 | -139.2143 | 732 | 240 | 2.0" | 40 | Not Frozen | 4 | 5 | 5 | Qtz-Fsp-Bio Gneiss | Foliated | Rust staining | Moderate | Pervasive | Quartz | 20 | Trace
JPRGTP19-077 | 1625933 | 15 | JPR | JPRGP19-AF | Cody Reeves | 2019-06-12 | Differential GPS | 07N | 589088.75 | 7035290.36 | 63.4349 | -139.2144 | 735 | 355 | 2.0" | 10 | Not Frozen | 3 | 5 | 0 | rotted
JPRGTP19-077 | 1625934 | 20 | JPR | JPRGP19-AF | Cody Reeves | 2019-06-12 | Differential GPS | 07N | 589085.45 | 7035295.73 | 63.435 | -139.2145 | 736 | 325 | 2.0" | 60 | Not Frozen | 2 | 3 | 5 | Qtz-Fsp-Bio Gneiss | Foliated | Potassic | Moderate | Pervasive | Quartz | 20 | Trace
JPRGTP19-077 | 1625935 | 25 | JPR | JPRGP19-AF | Cody Reeves | 2019-06-12 | Differential GPS | 07N | 589086.1 | 7035301.21 | 63.435 | -139.2144 | 740 | 225 | 2.0" | 50 | Not Frozen | 3 | 3 | 5 | Qtz-Fsp-Bio Gneiss | Foliated | Potassic | Moderate | Pervasive | Quartz | 30 | Trace
JPRGTP19-077 | 1625936 | 30 | JPR | JPRGP19-AF | Cody Reeves | 2019-06-12 | Differential GPS | 07N | 589085.01 | 7035306.42 | 63.4351 | -139.2145 | 741 | 280 | 2.0" | 40 | Not Frozen | 4 | 5 | 5 | Qtz-Fsp-Bio Gneiss | Foliated | Rust staining | Strong | Pervasive | Quartz | 20 | Trace
JPRGTP19-077 | 1625937 | 35 | JPR | JPRGP19-AF | Cody Reeves | 2019-06-12 | Differential GPS | 07N | 589086.37 | 7035311.36 | 63.4351 | -139.2144 | 743 | 235 | 2.0" | 60 | Not Frozen | 4 | 3 | 5 | Qtz-Fsp-Bio Gneiss | Foliated | Potassic | Moderate | Pervasive | Quartz | 20 | Trace
JPRGTP19-077 | 1625938 | 40 | JPR | JPRGP19-AF | Cody Reeves | 2019-06-12 | Differential GPS | 07N | 589084.76 | 7035317.11 | 63.4352 | -139.2145 | 747 | 235 | 2.0" | 50 | Not Frozen | 3 | 3 | 5 | Qtz-Fsp-Bio Gneiss | Foliated | Silicification | Moderate | Pervasive | Quartz | 40 | Trace
JPRGTP19-077 | 1625939 | 45 | JPR | JPRGP19-AF | Cody Reeves | 2019-06-12 | Differential GPS | 07N | 589082.63 | 7035321.85 | 63.4352 | -139.2145 | 749 | 210 | 2.0" | 50 | Not Frozen | 2 | 3 | 5 | Qtz-Fsp-Bio Gneiss | Foliated | Potassic | Moderate | Pervasive | Quartz | 30 | Trace
JPRGTP19-077 | 1625940 | 50 | JPR | JPRGP19-AF | Cody Reeves | 2019-06-12 | Differential GPS | 07N | 589081.52 | 7035325.94 | 63.4352 | -139.2145 | 751 | 190 | 2.0" | 50 | Not Frozen | 3 | 3 | 5 | Qtz-Fsp-Bio Gneiss | Foliated | Silicification | Moderate | Pervasive | Quartz | 20 | Trace
JPRGTP19-077 | 1625941 | 55 | JPR | JPRGP19-AF | Cody Reeves | 2019-06-12 | Differential GPS | 07N | 589080.29 | 7035330.37 | 63.4353 | -139.2145 | 754 | 180 | 2.0" | 40 | Not Frozen | 2 | 3 | 5 | Qtz-Fsp-Bio Gneiss | Foliated | Silicification | Moderate | Pervasive | Quartz | 30 | Trace
JPRGTP19-077 | 1625942 | 60 | JPR | JPRGP19-AF | Cody Reeves | 2019-06-12 | Differential GPS | 07N | 589077.38 | 7035334.74 | 63.4353 | -139.2146 | 757 | 350 | 2.0" | 50 | Not Frozen | 2 | 3 | 5 | Qtz-Fsp-Bio Gneiss | Foliated | Potassic | Moderate | Pervasive | Quartz | 30 | Trace
JPRGTP19-078 | 1625943 | 0 | JPR | JPRGP19-AG | Cody Reeves | 2019-06-13 | Differential GPS | 07N | 588793.95 | 7035238.56 | 63.4345 | -139.2203 | 780 | 285 | 2.0" | 50 | Not Frozen | 2 | 3 | 5 | Qtz-Fsp-Bio Gneiss | Foliated | Silicification | Moderate | Pervasive | Quartz | 30 | Trace
JPRGTP19-078 | 1625944 | 5 | JPR | JPRGP19-AG | Cody Reeves | 2019-06-13 | Differential GPS | 07N | 588799.31 | 7035237.93 | 63.4345 | -139.2202 | 779 | 225 | 2.0" | 40 | Not Frozen | 2 | 4 | 5 | Qtz-Fsp-Bio Gneiss | Foliated | Silicification | Moderate | Pervasive | Quartz | 30 | Trace
JPRGTP19-078 | 1625945 | 10 | JPR | JPRGP19-AG | Cody Reeves | 2019-06-13 | Differential GPS | 07N | 588803.35 | 7035236.26 | 63.4345 | -139.2201 | 777 | 210 | 2.0" | 50 | Not Frozen | 2 | 3 | 5 | Qtz-Fsp-Bio Gneiss | Foliated | Silicification | Moderate | Pervasive | Quartz | 30 | Trace
JPRGTP19-078 | 1625946 | 15 | JPR | JPRGP19-AG | Cody Reeves | 2019-06-13 | Differential GPS | 07N | 588808.6 | 7035234.4 | 63.4345 | -139.22 | 775 | 215 | 2.0" | 50 | Not Frozen | 2 | 3 | 5 | Qtz-Fsp-Bio Gneiss | Foliated | Silicification | Moderate | Pervasive | Biotite | 80 | Net texture
JPRGTP19-078 | 1625947 | 20 | JPR | JPRGP19-AG | Cody Reeves | 2019-06-13 | Differential GPS | 07N | 588813.04 | 7035232.52 | 63.4345 | -139.2199 | 773 | 250 | 2.0" | 40 | Not Frozen | 3 | 3 | 5 | Qtz-Fsp-Bio Gneiss | Foliated | Silicification | Strong | Pervasive | Quartz | 60 | Fragmental | Quartz fragments in soil matrix |  |  | Quartz fragments in soil matrix
JPRGTP19-078 | 1625948 | 25 | JPR | JPRGP19-AG | Cody Reeves | 2019-06-13 | Differential GPS | 07N | 588818.78 | 7035234.35 | 63.4345 | -139.2198 | 772 | 320 | 2.0" | 40 | Not Frozen | 3 | 4 | 5 | Qtz-Fsp-Bio Gneiss | Foliated | Kaolinitization | Moderate | Pervasive | Quartz | 40 | Fragmental
JPRGTP19-078 | 1625949 | 30 | JPR | JPRGP19-AG | Cody Reeves | 2019-06-13 | Differential GPS | 07N | 588823.38 | 7035232.47 | 63.4345 | -139.2197 | 770 | 190 | 2.0" | 50 | Not Frozen | 3 | 3 | 5 | Qtz-Fsp-Bio Gneiss | Foliated | Silicification | Moderate | Vein | Quartz | 60 | Fracture/vein controlled
JPRGTP19-078 | 1625950 | 35 | JPR | JPRGP19-AG | Cody Reeves | 2019-06-13 | Differential GPS | 07N | 588828.54 | 7035231.72 | 63.4345 | -139.2196 | 768 | 280 | 2.0" | 40 | Not Frozen | 3 | 3 | 5 | Qtz-Fsp-Bio Gneiss | Foliated | Potassic | Moderate | Pervasive | Quartz | 30 | Trace
JPRGTP19-078 | 1625951 | 40 | JPR | JPRGP19-AG | Cody Reeves | 2019-06-13 | Differential GPS | 07N | 588837.91 | 7035232.43 | 63.4345 | -139.2194 | 766 | 190 | 2.0" | 40 | Not Frozen | 3 | 3 | 5 | Qtz-Fsp-Bio Gneiss | Foliated | Potassic | Moderate | Vein | Quartz | 40 | Fracture/vein controlled
JPRGTP19-078 | 1625952 | 45 | JPR | JPRGP19-AG | Cody Reeves | 2019-06-13 | Differential GPS | 07N | 588833.27 | 7035232.3 | 63.4345 | -139.2195 | 767 | 210 | 2.0" | 0 | Not Frozen | 2 | 5 | 5 | rotted
JPRGTP19-078 | 1625953 | 50 | JPR | JPRGP19-AG | Cody Reeves | 2019-06-13 | Differential GPS | 07N | 588842.81 | 7035230.33 | 63.4344 | -139.2194 | 764 | 225 | 2.0" | 60 | Not Frozen | 3 | 3 | 5 | Qtz-Fsp-Bio Gneiss | Foliated | Potassic | Moderate | Pervasive | Quartz | 30 | Fragmental
JPRGTP19-078 | 1625954 | 55 | JPR | JPRGP19-AG | Cody Reeves | 2019-06-13 | Differential GPS | 07N | 588848.26 | 7035229.82 | 63.4344 | -139.2192 | 761 | 260 | 2.0" | 30 | Not Frozen | 3 | 4 | 5 | Qtz-Fsp-Bio Gneiss | Foliated | Silicification | Moderate | Pervasive | Quartz | 30 | Fragmental
JPRGTP19-078 | 1625955 | 60 | JPR | JPRGP19-AG | Cody Reeves | 2019-06-13 | Differential GPS | 07N | 588852.5 | 7035228.15 | 63.4344 | -139.2192 | 760 | 350 | 2.0" | 40 | Not Frozen | 3 | 4 | 5 | Qtz-Fsp-Bio Gneiss | Foliated | Silicification | Moderate | Pervasive | Quartz | 20 | Fragmental
JPRGTP19-078 | 1625956 | 65 | JPR | JPRGP19-AG | Cody Reeves | 2019-06-13 | Differential GPS | 07N | 588857.35 | 7035226.06 | 63.4344 | -139.2191 | 759 | 280 | 2.0" | 20 | Not Frozen | 2 | 5 | 5 | Qtz-Fsp-Bio Gneiss | Foliated | Potassic | Moderate | Pervasive | Quartz | 30 | Trace
JPRGTP19-078 | 1625957 | 70 | JPR | JPRGP19-AG | Cody Reeves | 2019-06-13 | Differential GPS | 07N | 588863.44 | 7035224.55 | 63.4344 | -139.2189 | 757 | 185 | 2.0" | 20 | Not Frozen | 1 | 5 | 5 | Qtz-Fsp-Bio Gneiss | Foliated | Potassic | Moderate | Pervasive | Quartz | 30 | Trace
JPRGTP19-078 | 1625958 | 75 | JPR | JPRGP19-AG | Cody Reeves | 2019-06-13 | Differential GPS | 07N | 588868.33 | 7035222.79 | 63.4344 | -139.2188 | 755 | 180 | 2.0" | 50 | Not Frozen | 3 | 3 | 5 | rotted
JPRGTP19-078 | 1625959 | 80 | JPR | JPRGP19-AG | Cody Reeves | 2019-06-13 | Differential GPS | 07N | 588873.65 | 7035221.6 | 63.4344 | -139.2187 | 754 | 150 | 2.0" | 40 | Not Frozen | 2 | 5 | 5 | Qtz-Fsp-Bio Gneiss | Foliated | Potassic | Moderate | Pervasive | Quartz | 20 | Trace
JPRGTP19-078 | 1625960 | 85 | JPR | JPRGP19-AG | Cody Reeves | 2019-06-13 | Differential GPS | 07N | 588877.76 | 7035221.05 | 63.4344 | -139.2187 | 753 | 150 | 2.0" | 10 | Not Frozen | 1 | 5 | 5 | rotted
JPRGTP19-078 | 1625961 | 90 | JPR | JPRGP19-AG | Cody Reeves | 2019-06-13 | Differential GPS | 07N | 588882.48 | 7035220.18 | 63.4343 | -139.2186 | 751 | 150 | 2.0" | 30 | Not Frozen | 2 | 4 | 5 | Qtz-Fsp-Bio Gneiss | Foliated | Silicification | Moderate | Pervasive | Quartz | 30 | Fragmental
JPRGTP19-078 | 1625962 | 95 | JPR | JPRGP19-AG | Cody Reeves | 2019-06-13 | Differential GPS | 07N | 588886.91 | 7035218.63 | 63.4343 | -139.2185 | 750 | 175 | 2.0" | 60 | Not Frozen | 1 | 4 | 5 | Qtz-Fsp-Bio Gneiss | Foliated | Potassic | Moderate | Pervasive | Quartz | 20 | Fragmental
JPRGTP19-078 | 1625963 | 100 | JPR | JPRGP19-AG | Cody Reeves | 2019-06-13 | Differential GPS | 07N | 588891.95 | 7035217.1 | 63.4343 | -139.2184 | 749 | 205 | 2.0" | 40 | Not Frozen | 3 | 4 | 5 | Qtz-Fsp-Bio Gneiss | Foliated | Potassic | Moderate | Pervasive | Quartz | 30 | Trace
JPRGTP19-078 | 1625964 | 105 | JPR | JPRGP19-AG | Cody Reeves | 2019-06-13 | Differential GPS | 07N | 588896.6 | 7035215.11 | 63.4343 | -139.2183 | 749 | 175 | 2.0" | 20 | Not Frozen | 2 | 5 | 5 | rotted
JPRGTP19-078 | 1625965 | 110 | JPR | JPRGP19-AG | Cody Reeves | 2019-06-13 | Differential GPS | 07N | 588902.42 | 7035212.04 | 63.4343 | -139.2182 | 745 | 180 | 2.0" | 10 | Not Frozen | 0 | 5 | 5 | rotted
JPRGTP19-078 | 1625966 | 115 | JPR | JPRGP19-AG | Cody Reeves | 2019-06-13 | Differential GPS | 07N | 588907.97 | 7035210.07 | 63.4342 | -139.2181 | 744 | 235 | 2.0" | 0 | Not Frozen | 0 | 5 | 0 | rotted
JPRGTP19-079 | 1745130 | 0 | JPR | JPRGTP19-CA | Michael Tamosauskas | 2019-07-06 | Differential GPS | 07N | 593244.69 | 7027114.09 | 63.3605 | -139.1359 | 950 | 340 | 2.0" | 40 | Not Frozen | 3 | 3 | 5 | Felsic Gneiss | Foliated | Rust staining | Moderate | Pervasive | Quartz | 60 | Fracture/vein controlled
JPRGTP19-079 | 1745131 | 5 | JPR | JPRGTP19-CA | Michael Tamosauskas | 2019-07-06 | Differential GPS | 07N | 593239.85 | 7027110.16 | 63.3605 | -139.136 | 949 | 290 | 2.0" | 50 | Not Frozen | 3 | 3 | 5 | Felsic Gneiss | Foliated | Quartz | Moderate | Pervasive | Quartz | 70 | Fracture/vein controlled
JPRGTP19-079 | 1745132 | 10 | JPR | JPRGTP19-CA | Michael Tamosauskas | 2019-07-06 | Differential GPS | 07N | 593239.51 | 7027104.91 | 63.3604 | -139.136 | 948 | 375 | 2.0" | 30 | Not Frozen | 3 | 4 | 5 | Felsic Gneiss | Foliated | Quartz | Moderate | Pervasive | Quartz | 60 | Fracture/vein controlled
JPRGTP19-079 | 1745133 | 15 | JPR | JPRGTP19-CA | Michael Tamosauskas | 2019-07-06 | Differential GPS | 07N | 593239.31 | 7027099.55 | 63.3604 | -139.136 | 949 | 265 | 2.0" | 10 | Not Frozen | 3 | 4 | 5 | Felsic Gneiss | Fractured | Sericite | Strong | Pervasive | Quartz | 60 | Fracture/vein controlled
JPRGTP19-079 | 1745134 | 20 | JPR | JPRGTP19-CA | Michael Tamosauskas | 2019-07-06 | Differential GPS | 07N | 593240.1 | 7027094.67 | 63.3603 | -139.136 | 946 | 215 | 3.0" | 30 | Not Frozen | 3 | 4 | 5 | Felsic Gneiss | Foliated | Sericite | Strong | Pervasive | Quartz | 60 | Fracture/vein controlled
JPRGTP19-079 | 1745135 | 25 | JPR | JPRGTP19-CA | Michael Tamosauskas | 2019-07-06 | Differential GPS | 07N | 593241.11 | 7027087.56 | 63.3603 | -139.136 | 947 | 265 | 2.0" | 60 | Not Frozen | 3 | 3 | 5 | Felsic Gneiss | Foliated | Sericite | Weak | Pervasive | Quartz | 60 | Fracture/vein controlled
JPRGTP19-079 | 1745136 | 30 | JPR | JPRGTP19-CA | Michael Tamosauskas | 2019-07-06 | Differential GPS | 07N | 593242.26 | 7027080.8 | 63.3602 | -139.136 | 944 | 240 | 2.0" | 60 | Not Frozen | 2 | 3 | 5 | Felsic Gneiss | Foliated | Quartz | Weak | Pervasive | Quartz | 60 | Fracture/vein controlled
JPRGTP19-079 | 1745137 | 35 | JPR | JPRGTP19-CA | Michael Tamosauskas | 2019-07-06 | Differential GPS | 07N | 593244.88 | 7027075.07 | 63.3602 | -139.1359 | 943 | 185 | 2.0" | 40 | Not Frozen | 3 | 3 | 5 | Felsic Gneiss | Foliated | Quartz | Moderate | Pervasive | Quartz | 60 | Fracture/vein controlled
JPRGTP19-079 | 1745138 | 40 | JPR | JPRGTP19-CA | Michael Tamosauskas | 2019-07-06 | Differential GPS | 07N | 593241.64 | 7027071.19 | 63.3601 | -139.136 | 942 | 315 | 2.0" | 70 | Not Frozen | 3 | 3 | 5 | Felsic Gneiss | Foliated | Sericite | Weak | Pervasive | Quartz | 60 | Fracture/vein controlled
JPRGTP19-079 | 1745139 | 45 | JPR | JPRGTP19-CA | Michael Tamosauskas | 2019-07-06 | Differential GPS | 07N | 593240.21 | 7027065.02 | 63.3601 | -139.136 | 938 | 280 | 3.0" | 50 | Not Frozen | 3 | 3 | 5 | Felsic Gneiss | Foliated | Quartz | Weak | Pervasive | Quartz | 60 | Fracture/vein controlled
JPRGTP19-079 | 1745140 | 50 | JPR | JPRGTP19-CA | Michael Tamosauskas | 2019-07-06 | Differential GPS | 07N | 593240.58 | 7027060.9 | 63.36 | -139.136 | 937 | 205 | 2.0" | 40 | Not Frozen | 3 | 3 | 5 | Felsic Gneiss | Foliated | Quartz | Moderate | Pervasive | Quartz | 60 | Fracture/vein controlled
JPRGTP19-080 | 1745141 | 0 | JPR | JPRGTP19-CB | Michael Tamosauskas | 2019-07-06 | Differential GPS | 07N | 593098.72 | 7027188.77 | 63.3612 | -139.1388 | 961 | 175 | 2.0" | 40 | Not Frozen | 4 | 4 | 5 | Felsic Gneiss | Foliated | Rust staining | Moderate | Patchy | Quartz | 60 | Fracture/vein controlled
JPRGTP19-080 | 1745142 | 5 | JPR | JPRGTP19-CB | Michael Tamosauskas | 2019-07-06 | Differential GPS | 07N | 593096.26 | 7027182.13 | 63.3612 | -139.1388 | 962 | 230 | 2.0" | 40 | Not Frozen | 3 | 3 | 5 | Felsic Gneiss | Foliated | Quartz | Moderate | Pervasive | Quartz | 60 | Fracture/vein controlled
JPRGTP19-080 | 1745143 | 10 | JPR | JPRGTP19-CB | Michael Tamosauskas | 2019-07-06 | Differential GPS | 07N | 593095.42 | 7027176.75 | 63.3611 | -139.1389 | 961 | 180 | 2.0" | 40 | Not Frozen | 3 | 3 | 5 | Felsic Gneiss | Foliated | Rust staining | Weak | Patchy | Quartz | 60 | Fracture/vein controlled
JPRGTP19-080 | 1745144 | 15 | JPR | JPRGTP19-CB | Michael Tamosauskas | 2019-07-06 | Differential GPS | 07N | 593095.67 | 7027173.19 | 63.3611 | -139.1389 | 960 | 220 | 2.0" | 50 | Not Frozen | 2 | 3 | 5 | Felsic Gneiss | Foliated | Potassic | Weak | Pervasive | Quartz | 60 | Fragmental
JPRGTP19-080 | 1745145 | 20 | JPR | JPRGTP19-CB | Michael Tamosauskas | 2019-07-06 | Differential GPS | 07N | 593094.22 | 7027168.13 | 63.361 | -139.1389 | 960 | 300 | 2.0" | 40 | Not Frozen | 3 | 3 | 5 | Felsic Gneiss | Foliated | Potassic | Moderate | Pervasive | Quartz | 60 | Fracture/vein controlled
JPRGTP19-080 | 1745146 | 25 | JPR | JPRGTP19-CB | Michael Tamosauskas | 2019-07-06 | Differential GPS | 07N | 593093.94 | 7027163.66 | 63.361 | -139.1389 | 959 | 375 | 2.0" | 30 | Not Frozen | 4 | 4 | 5 | Felsic Gneiss | Foliated | Rust staining | Moderate | Patchy | Quartz | 60 | Fragmental
JPRGTP19-080 | 1745147 | 30 | JPR | JPRGTP19-CB | Michael Tamosauskas | 2019-07-06 | Differential GPS | 07N | 593093.13 | 7027158.96 | 63.361 | -139.1389 | 960 | 335 | 2.0" | 40 | Not Frozen | 4 | 4 | 5 | Felsic Gneiss | Foliated | Rust staining | Moderate | Patchy | Quartz | 60 | Fragmental
JPRGTP19-080 | 1745148 | 35 | JPR | JPRGTP19-CB | Michael Tamosauskas | 2019-07-06 | Differential GPS | 07N | 593092.05 | 7027153.24 | 63.3609 | -139.1389 | 959 | 285 | 2.0" | 60 | Not Frozen | 3 | 3 | 5 | Felsic Gneiss | Foliated | Quartz | Moderate | Pervasive | Quartz | 65 | Fracture/vein controlled
JPRGTP19-080 | 1745149 | 40 | JPR | JPRGTP19-CB | Michael Tamosauskas | 2019-07-06 | Differential GPS | 07N | 593094.99 | 7027148.2 | 63.3609 | -139.1389 | 959 | 175 | 2.0" | 50 | Not Frozen | 3 | 3 | 5 | Felsic Gneiss | Fine Grained | Potassic | Weak | Pervasive | Biotite | 70 | Fragmental
JPRGTP19-080 | 1745150 | 45 | JPR | JPRGTP19-CB | Michael Tamosauskas | 2019-07-06 | Differential GPS | 07N | 593094.7 | 7027142.73 | 63.3608 | -139.1389 | 958 | 295 | 2.0" | 0 | Not Frozen | 2 | 5 | 0 | rotted
JPRGTP19-080 | 1745151 | 50 | JPR | JPRGTP19-CB | Michael Tamosauskas | 2019-07-06 | Differential GPS | 07N | 593093.44 | 7027138.01 | 63.3608 | -139.1389 | 959 | 165 | 2.0" | 60 | Not Frozen | 2 | 3 | 5 | Felsic Gneiss | Foliated | Quartz | Moderate | Pervasive | Quartz | 60 | Fracture/vein controlled
JPRGTP19-081 | 1745152 | 0 | JPR | JPRGTP19-CC | Michael Tamosauskas | 2019-07-07 | Differential GPS | 07N | 592943.39 | 7027153.39 | 63.3609 | -139.1419 | 933 | 430 | 2.0" | 40 | Not Frozen | 4 | 4 | 5 | Felsic Gneiss | Foliated | Quartz | Strong | Pervasive | Quartz | 70 | Fracture/vein controlled
JPRGTP19-081 | 1745153 | 5 | JPR | JPRGTP19-CC | Michael Tamosauskas | 2019-07-07 | Differential GPS | 07N | 592941.97 | 7027146.99 | 63.3609 | -139.1419 | 931 | 205 | 2.0" | 70 | Not Frozen | 3 | 3 | 5 | Felsic Gneiss | Foliated | Potassic | Moderate | Pervasive | Quartz | 60 | Fracture/vein controlled
JPRGTP19-081 | 1745154 | 10 | JPR | JPRGTP19-CC | Michael Tamosauskas | 2019-07-07 | Differential GPS | 07N | 592939.77 | 7027143.58 | 63.3609 | -139.142 | 931 | 200 | 2.0" | 70 | Not Frozen | 2 | 3 | 5 | Felsic Gneiss | Foliated | Quartz | Moderate | Pervasive | Quartz | 60 | Fracture/vein controlled
JPRGTP19-081 | 1745155 | 15 | JPR | JPRGTP19-CC | Michael Tamosauskas | 2019-07-07 | Differential GPS | 07N | 592941.44 | 7027137.72 | 63.3608 | -139.142 | 931 | 320 | 2.0" | 60 | Not Frozen | 2 | 3 | 5 | Felsic Gneiss | Foliated | Quartz | Moderate | Pervasive | Quartz | 70 | Fracture/vein controlled
JPRGTP19-081 | 1745156 | 20 | JPR | JPRGTP19-CC | Michael Tamosauskas | 2019-07-07 | Differential GPS | 07N | 592940.66 | 7027131.68 | 63.3608 | -139.142 | 927 | 320 | 2.0" | 60 | Not Frozen | 2 | 3 | 5 | Felsic Gneiss | Foliated | Quartz | Moderate | Pervasive | Quartz | 70 | Fracture/vein controlled
JPRGTP19-081 | 1745157 | 25 | JPR | JPRGTP19-CC | Michael Tamosauskas | 2019-07-07 | Differential GPS | 07N | 592940.51 | 7027126.66 | 63.3607 | -139.142 | 928 | 215 | 2.0" | 60 | Not Frozen | 3 | 3 | 5 | Felsic Gneiss | Foliated | Quartz | Moderate | Pervasive | Quartz | 70 | Fracture/vein controlled
JPRGTP19-081 | 1745158 | 30 | JPR | JPRGTP19-CC | Michael Tamosauskas | 2019-07-07 | Differential GPS | 07N | 592941.01 | 7027121.43 | 63.3607 | -139.142 | 928 | 225 | 2.0" | 60 | Not Frozen | 4 | 3 | 5 | Felsic Gneiss | Foliated | Quartz | Moderate | Pervasive | Quartz | 70 | Fracture/vein controlled
JPRGTP19-081 | 1745159 | 35 | JPR | JPRGTP19-CC | Michael Tamosauskas | 2019-07-07 | Differential GPS | 07N | 592938.01 | 7027117.78 | 63.3606 | -139.142 | 926 | 195 | 2.0" | 70 | Partial | 2 | 3 | 5 | Felsic Gneiss | Foliated | Potassic | Moderate | Pervasive | Quartz | 60 | Fragmental
JPRGTP19-081 | 1745160 | 40 | JPR | JPRGTP19-CC | Michael Tamosauskas | 2019-07-07 | Differential GPS | 07N | 592936.75 | 7027112.95 | 63.3606 | -139.1421 | 927 | 170 | 2.0" | 60 | Partial | 2 | 3 | 5 | Felsic Gneiss | Foliated | Quartz | Moderate | Pervasive | Quartz | 70 | Fracture/vein controlled
JPRGTP19-081 | 1745161 | 45 | JPR | JPRGTP19-CC | Michael Tamosauskas | 2019-07-07 | Differential GPS | 07N | 592934.72 | 7027108.65 | 63.3606 | -139.1421 | 926 | 180 | 2.0" | 60 | Not Frozen | 2 | 3 | 5 | Felsic Gneiss | Foliated | Potassic | Moderate | Pervasive | Quartz | 70 | Fragmental
JPRGTP19-081 | 1745162 | 50 | JPR | JPRGTP19-CC | Michael Tamosauskas | 2019-07-07 | Differential GPS | 07N | 592937.41 | 7027103.94 | 63.3605 | -139.1421 | 926 | 300 | 2.0" | 60 | Partial | 3 | 4 | 5 | Felsic Gneiss | Foliated | Potassic | Moderate | Pervasive | Biotite | 60 | Fragmental
JPRGTP19-081 | 1745163 | 55 | JPR | JPRGTP19-CC | Michael Tamosauskas | 2019-07-07 | Differential GPS | 07N | 592941.4 | 7027099.15 | 63.3605 | -139.142 | 927 | 265 | 2.0" | 60 | Partial | 2 | 3 | 5 | Felsic Gneiss | Foliated | Potassic | Moderate | Pervasive | Biotite | 70 | Fragmental
JPRGTP19-082 | 1745164 | 0 | JPR | JPRGTP19-CD | Michael Tamosauskas | 2019-07-07 | Differential GPS | 07N | 592884.09 | 7027095.93 | 63.3604 | -139.1431 | 911 | 200 | 2.0" | 20 | Partial | 3 | 4 | 5 | Felsic Gneiss | Foliated | Potassic | Weak | Pervasive | Biotite | 70 | Fragmental
JPRGTP19-082 | 1745165 | 5 | JPR | JPRGTP19-CD | Michael Tamosauskas | 2019-07-07 | Differential GPS | 07N | 592887.3 | 7027099.03 | 63.3605 | -139.1431 | 913 | 165 | 2.0" | 40 | Partial | 2 | 3 | 5 | Felsic Gneiss | Foliated | Potassic | Moderate | Pervasive | Biotite | 70 | Fragmental
JPRGTP19-082 | 1745166 | 10 | JPR | JPRGTP19-CD | Michael Tamosauskas | 2019-07-07 | Differential GPS | 07N | 592891.03 | 7027103.37 | 63.3605 | -139.143 | 914 | 195 | 2.0" | 70 | Partial | 2 | 3 | 5 | Felsic Gneiss | Foliated | Potassic | Moderate | Pervasive | Quartz | 60 | Fragmental
JPRGTP19-082 | 1745167 | 15 | JPR | JPRGTP19-CD | Michael Tamosauskas | 2019-07-07 | Differential GPS | 07N | 592892.98 | 7027108.45 | 63.3606 | -139.1429 | 915 | 225 | 2.0" | 50 | Not Frozen | 3 | 4 | 5 | Felsic Gneiss | Foliated | Potassic | Moderate | Pervasive | Biotite | 70 | Fragmental
JPRGTP19-082 | 1745168 | 20 | JPR | JPRGTP19-CD | Michael Tamosauskas | 2019-07-07 | Differential GPS | 07N | 592891.83 | 7027113.54 | 63.3606 | -139.143 | 915 | 330 | 2.0" | 0 | Not Frozen | 3 | 5 | 0 | rotted | [7 empty] | Weathered micaceous rock fragments |  |  | Weathered micaceous rock fragments
JPRGTP19-082 | 1745169 | 25 | JPR | JPRGTP19-CD | Michael Tamosauskas | 2019-07-07 | Differential GPS | 07N | 592893.79 | 7027118.61 | 63.3606 | -139.1429 | 915 | 185 | 2.0" | 60 | Not Frozen | 3 | 3 | 5 | Qtz-Fsp-Bio Gneiss | Fine Grained | Potassic | Moderate | Pervasive | Biotite | 60 | Fragmental
JPRGTP19-082 | 1745170 | 30 | JPR | JPRGTP19-CD | Michael Tamosauskas | 2019-07-07 | Differential GPS | 07N | 592896.93 | 7027122.38 | 63.3607 | -139.1429 | 917 | 200 | 2.0" | 60 | Not Frozen | 3 | 3 | 5 | Qtz-Fsp-Bio Gneiss | Fractured | Rust staining | Moderate | Patchy | Biotite | 60 | Fragmental
JPRGTP19-082 | 1745171 | 35 | JPR | JPRGTP19-CD | Michael Tamosauskas | 2019-07-07 | Differential GPS | 07N | 592896.85 | 7027128.63 | 63.3607 | -139.1429 | 917 | 180 | 2.0" | 60 | Not Frozen | 2 | 4 | 5 | Qtz-Fsp-Bio Gneiss | Fine Grained | Potassic | Moderate | Pervasive | Biotite | 70 | Fragmental
JPRGTP19-082 | 1745172 | 40 | JPR | JPRGTP19-CD | Michael Tamosauskas | 2019-07-07 | Differential GPS | 07N | 592898.05 | 7027133.79 | 63.3608 | -139.1428 | 918 | 190 | 2.0" | 90 | Not Frozen | 3 | 2 | 5 | Qtz-Fsp-Bio Gneiss | Fine Grained | Potassic | Moderate | Pervasive | Biotite | 60 | Fragmental | Rocky sample |  |  | Rocky sample
JPRGTP19-082 | 1745173 | 45 | JPR | JPRGTP19-CD | Michael Tamosauskas | 2019-07-07 | Differential GPS | 07N | 592899.09 | 7027137.83 | 63.3608 | -139.1428 | 920 | 350 | 2.0" | 50 | Not Frozen | 3 | 5 | 5 | Qtz-Fsp-Bio Gneiss | Foliated | Potassic | Moderate | Pervasive | Biotite | 70 | Fragmental
JPRGTP19-082 | 1745174 | 50 | JPR | JPRGTP19-CD | Michael Tamosauskas | 2019-07-07 | Differential GPS | 07N | 592898.56 | 7027143.84 | 63.3609 | -139.1428 | 921 | 310 | 2.0" | 0 | Partial | 3 | 5 | 5 | rotted
JPRGTP19-082 | 1745175 | 55 | JPR | JPRGTP19-CD | Michael Tamosauskas | 2019-07-07 | Differential GPS | 07N | 592898.34 | 7027148.29 | 63.3609 | -139.1428 | 922 | 275 | 2.0" | 40 | Not Frozen | 3 | 3 | 5 | Qtz-Fsp-Bio Gneiss | Foliated | Potassic | Moderate | Pervasive | Quartz | 30 | Fracture/vein controlled
JPRGTP19-082 | 1745177 | 60 | JPR | JPRGTP19-CD | Michael Tamosauskas | 2019-07-07 | Differential GPS | 07N | 592896.98 | 7027153.49 | 63.361 | -139.1428 | 922 | 300 | 2.0" | 60 | Not Frozen | 4 | 3 | 5 | Qtz-Fsp-Bio Gneiss | Fractured | Rust staining | Moderate | Patchy | Quartz | 30 | Fracture/vein controlled
JPRGTP19-082 | 1745178 | 65 | JPR | JPRGTP19-CD | Michael Tamosauskas | 2019-07-07 | Differential GPS | 07N | 592894.92 | 7027159 | 63.361 | -139.1429 | 922 | 265 | 2.0" | 40 | Not Frozen | 4 | 3 | 5 | Qtz-Fsp-Bio Gneiss | Fine Grained | Rust staining | Moderate | Patchy | Quartz | 60 | Fracture/vein controlled
JPRGTP19-083 | 1745179 | 0 | JPR | JPRGTP19-CE | Michael Tamosauskas | 2019-07-08 | Differential GPS | 07N | 592772.3 | 7027338.5 | 63.3627 | -139.1452 | 915 | 290 | 2.0" | 40 | Not Frozen | 3 | 4 | 5 | Qtz-Fsp-Bio Gneiss | Foliated | Potassic | Moderate | Pervasive | Biotite | 70 | Fragmental
JPRGTP19-083 | 1745180 | 5 | JPR | JPRGTP19-CE | Michael Tamosauskas | 2019-07-08 | Differential GPS | 07N | 592771.29 | 7027330.34 | 63.3626 | -139.1452 | 912 | 240 | 2.0" | 50 | Not Frozen | 3 | 3 | 5 | Qtz-Fsp-Bio Gneiss | Foliated | Quartz | Moderate | Pervasive | Quartz | 60 | Fracture/vein controlled
JPRGTP19-083 | 1745181 | 10 | JPR | JPRGTP19-CE | Michael Tamosauskas | 2019-07-08 | Differential GPS | 07N | 592772.39 | 7027326.91 | 63.3625 | -139.1452 | 911 | 275 | 2.0" | 30 | Not Frozen | 3 | 4 | 5 | Qtz-Fsp-Bio Gneiss | Foliated | Potassic | Moderate | Pervasive | Biotite | 70 | Fragmental
JPRGTP19-083 | 1745182 | 15 | JPR | JPRGTP19-CE | Michael Tamosauskas | 2019-07-08 | Differential GPS | 07N | 592770.93 | 7027320.29 | 63.3625 | -139.1453 | 911 | 275 | 2.0" | 60 | Not Frozen | 3 | 3 | 5 | Qtz-Fsp-Bio Gneiss | Foliated | Potassic | Moderate | Pervasive | Biotite | 60 | Fragmental
JPRGTP19-083 | 1745183 | 20 | JPR | JPRGTP19-CE | Michael Tamosauskas | 2019-07-08 | Differential GPS | 07N | 592771.04 | 7027316.28 | 63.3625 | -139.1453 | 910 | 255 | 2.0" | 50 | Not Frozen | 3 | 3 | 5 | Qtz-Fsp-Bio Gneiss | Foliated | Potassic | Moderate | Pervasive | Quartz | 40 | Fracture/vein controlled
JPRGTP19-083 | 1745184 | 25 | JPR | JPRGTP19-CE | Michael Tamosauskas | 2019-07-08 | Differential GPS | 07N | 592772.46 | 7027312.2 | 63.3624 | -139.1452 | 908 | 285 | 2.0" | 0 | Not Frozen | 3 | 5 | 5 | rotted
JPRGTP19-083 | 1745185 | 30 | JPR | JPRGTP19-CE | Michael Tamosauskas | 2019-07-08 | Differential GPS | 07N | 592771.3 | 7027305.81 | 63.3624 | -139.1453 | 908 | 330 | 2.0" | 60 | Not Frozen | 3 | 4 | 5 | Qtz-Fsp-Bio Gneiss | Foliated | Potassic | Moderate | Pervasive | Quartz | 50 | Fracture/vein controlled
JPRGTP19-083 | 1745186 | 35 | JPR | JPRGTP19-CE | Michael Tamosauskas | 2019-07-08 | Differential GPS | 07N | 592771.84 | 7027300.81 | 63.3623 | -139.1453 | 906 | 365 | 2.0" | 40 | Not Frozen | 3 | 3 | 5 | Qtz-Fsp-Bio Gneiss | Foliated | Potassic | Moderate | Pervasive | Biotite | 60 | Fragmental
JPRGTP19-083 | 1745187 | 40 | JPR | JPRGTP19-CE | Michael Tamosauskas | 2019-07-08 | Differential GPS | 07N | 592771.64 | 7027295.57 | 63.3623 | -139.1453 | 907 | 440 | 2.0" | 20 | Not Frozen | 3 | 3 | 5 | Qtz-Fsp-Bio Gneiss | Foliated | Rust staining | Moderate | Patchy | Quartz | 60 | Fracture/vein controlled
JPRGTP19-083 | 1745188 | 45 | JPR | JPRGTP19-CE | Michael Tamosauskas | 2019-07-08 | Differential GPS | 07N | 592771.27 | 7027291.1 | 63.3622 | -139.1453 | 907 | 300 | 2.0" | 20 | Not Frozen | 3 | 4 | 5 | Qtz-Fsp-Bio Gneiss | Foliated | Potassic | Moderate | Pervasive | Biotite | 70 | Fragmental
JPRGTP19-083 | 1745189 | 50 | JPR | JPRGTP19-CE | Michael Tamosauskas | 2019-07-08 | Differential GPS | 07N | 592772.54 | 7027285.45 | 63.3622 | -139.1452 | 906 | 165 | 2.0" | 60 | Not Frozen | 3 | 3 | 5 | Qtz-Fsp-Bio Gneiss | Foliated | Quartz | Moderate | Pervasive | Quartz | 60 | Fracture/vein controlled
JPRGTP19-083 | 1745190 | 55 | JPR | JPRGTP19-CE | Michael Tamosauskas | 2019-07-08 | Differential GPS | 07N | 592772.22 | 7027282.76 | 63.3622 | -139.1453 | 907 | 170 | 2.0" | 20 | Partial | 3 | 4 | 5 | Qtz-Fsp-Bio Gneiss | Foliated | Potassic | Moderate | Pervasive | Biotite | 60 | Fragmental
JPRGTP19-083 | 1745191 | 60 | JPR | JPRGTP19-CE | Michael Tamosauskas | 2019-07-08 | Differential GPS | 07N | 592772.66 | 7027275.97 | 63.3621 | -139.1452 | 906 | 180 | 2.0" | 60 | Not Frozen | 3 | 3 | 5 | Qtz-Fsp-Bio Gneiss | Foliated | Potassic | Moderate | Pervasive | Quartz | 40 | Fracture/vein controlled
JPRGTP19-084 | 1745192 | 0 | JPR | JPRGTP19-CF | Michael Tamosauskas | 2019-07-09 | Differential GPS | 07N | 592532.09 | 7027309.82 | 63.3625 | -139.15 | 847 | 245 | 2.0" | 40 | Not Frozen | 4 | 4 | 5 | Qtz-Fsp-Bio Gneiss | Foliated | Quartz | Weak | Pervasive | Biotite | 70 | Fragmental
JPRGTP19-084 | 1745193 | 5 | JPR | JPRGTP19-CF | Michael Tamosauskas | 2019-07-09 | Differential GPS | 07N | 592529.96 | 7027302.29 | 63.3624 | -139.1501 | 849 | 340 | 2.0" | 60 | Not Frozen | 2 | 3 | 5 | Qtz-Fsp-Bio Gneiss | Foliated | Potassic | Moderate | Pervasive | Biotite | 70 | Fragmental
JPRGTP19-084 | 1745194 | 10 | JPR | JPRGTP19-CF | Michael Tamosauskas | 2019-07-09 | Differential GPS | 07N | 592527.47 | 7027296.76 | 63.3623 | -139.1501 | 846 | 245 | 2.0" | 50 | Not Frozen | 2 | 3 | 5 | Qtz-Fsp-Bio Gneiss | Foliated | Potassic | Moderate | Pervasive | Biotite | 70 | Net texture
JPRGTP19-084 | 1745195 | 15 | JPR | JPRGTP19-CF | Michael Tamosauskas | 2019-07-09 | Differential GPS | 07N | 592527.07 | 7027291.28 | 63.3623 | -139.1501 | 844 | 400 | 2.0" | 50 | Not Frozen | 3 | 3 | 5 | Qtz-Fsp-Bio Gneiss | Foliated | Potassic | Moderate | Pervasive | Biotite | 70 | Net texture
JPRGTP19-084 | 1745196 | 20 | JPR | JPRGTP19-CF | Michael Tamosauskas | 2019-07-09 | Differential GPS | 07N | 592526 | 7027286 | 63.3622 | -139.1502 | 844 | 300 | 2.0" | 60 | Not Frozen | 2 | 3 | 5 | Qtz-Fsp-Bio Gneiss | Foliated | Potassic | Moderate | Pervasive | Biotite | 70 | Net texture
JPRGTP19-084 | 1745197 | 25 | JPR | JPRGTP19-CF | Michael Tamosauskas | 2019-07-09 | Differential GPS | 07N | 592525.41 | 7027281.2 | 63.3622 | -139.1502 | 844 | 440 | 2.0" | 50 | Not Frozen | 3 | 3 | 5 | Qtz-Fsp-Bio Gneiss | Foliated | Quartz | Moderate | Pervasive | Quartz | 40 | Fracture/vein controlled | Cross cutting quartz veins in QFB gneiss rock fragment |  |  | Cross cutting quartz veins in QFB gneiss rock fragment
JPRGTP19-084 | 1745198 | 30 | JPR | JPRGTP19-CF | Michael Tamosauskas | 2019-07-09 | Differential GPS | 07N | 592520.89 | 7027278.51 | 63.3622 | -139.1503 | 841 | 300 | 2.0" | 30 | Not Frozen | 3 | 3 | 5 | Qtz-Fsp-Bio Gneiss | Foliated | Potassic | Moderate | Pervasive | Biotite | 70 | Net texture
JPRGTP19-084 | 1745199 | 35 | JPR | JPRGTP19-CF | Michael Tamosauskas | 2019-07-09 | Differential GPS | 07N | 592522.04 | 7027271.52 | 63.3621 | -139.1503 | 841 | 300 | 2.0" | 60 | Not Frozen | 2 | 3 | 5 | Qtz-Fsp-Bio Gneiss | Foliated | Potassic | Moderate | Pervasive | Quartz | 40 | Fragmental
JPRGTP19-084 | 1745200 | 40 | JPR | JPRGTP19-CF | Michael Tamosauskas | 2019-07-09 | Differential GPS | 07N | 592522.79 | 7027266.3 | 63.3621 | -139.1502 | 838 | 305 | 2.0" | 60 | Not Frozen | 3 | 4 | 5 | Qtz-Fsp-Bio Gneiss | Foliated | Potassic | Strong | Pervasive | Quartz | 40 | Fragmental
JPRGTP19-084 | 1745201 | 45 | JPR | JPRGTP19-CF | Michael Tamosauskas | 2019-07-09 | Differential GPS | 07N | 592519.8 | 7027263.98 | 63.3621 | -139.1503 | 837 | 240 | 2.0" | 60 | Not Frozen | 3 | 3 | 5 | Qtz-Fsp-Bio Gneiss | Foliated | Potassic | Moderate | Pervasive | Biotite | 70 | Net texture
JPRGTP19-084 | 1745202 | 50 | JPR | JPRGTP19-CF | Michael Tamosauskas | 2019-07-09 | Differential GPS | 07N | 592519.35 | 7027259.06 | 63.362 | -139.1503 | 834 | 300 | 2.0" | 60 | Not Frozen | 3 | 3 | 5 | Felsic Gneiss | Foliated | Quartz | Strong | Pervasive | Quartz | 70 | Fracture/vein controlled
JPRGTP19-085 | 1745203 | 0 | JPR | JPRGTP19-CG | Michael Tamosauskas | 2019-07-09 | Differential GPS | 07N | 592861.42 | 7027423.92 | 63.3634 | -139.1434 | 933 | 195 | 2.0" | 40 | Not Frozen | 4 | 4 | 5 | Qtz-Fsp-Bio Gneiss | Foliated | Potassic | Moderate | Pervasive | Quartz | 60 | Fragmental
JPRGTP19-085 | 1745204 | 5 | JPR | JPRGTP19-CG | Michael Tamosauskas | 2019-07-09 | Differential GPS | 07N | 592860.15 | 7027429.79 | 63.3635 | -139.1434 | 933 | 165 | 2.0" | 60 | Not Frozen | 4 | 3 | 5 | Qtz-Fsp-Bio Gneiss | Foliated | Rust staining | Moderate | Patchy | Quartz | 40 | Fragmental
JPRGTP19-085 | 1745205 | 10 | JPR | JPRGTP19-CG | Michael Tamosauskas | 2019-07-09 | Differential GPS | 07N | 592858.96 | 7027434.44 | 63.3635 | -139.1434 | 932 | 300 | 2.0" | 40 | Not Frozen | 5 | 4 | 5 | Qtz-Fsp-Bio Gneiss | Foliated | Potassic | Moderate | Pervasive | Biotite | 70 | Net texture
JPRGTP19-085 | 1745206 | 15 | JPR | JPRGTP19-CG | Michael Tamosauskas | 2019-07-09 | Differential GPS | 07N | 592856.16 | 7027439.48 | 63.3635 | -139.1435 | 930 | 125 | 2.0" | 60 | Not Frozen | 3 | 3 | 5 | Qtz-Fsp-Bio Gneiss | Foliated | Potassic | Moderate | Pervasive | Biotite | 70 | Net texture
JPRGTP19-085 | 1745207 | 20 | JPR | JPRGTP19-CG | Michael Tamosauskas | 2019-07-09 | Differential GPS | 07N | 592858 | 7027445 | 63.3636 | -139.1434 | 930 | 140 | 2.0" | 60 | Not Frozen | 3 | 3 | 5 | Qtz-Fsp-Bio Gneiss | Foliated | Potassic | Moderate | Pervasive | Biotite | 70 | Net texture
JPRGTP19-085 | 1745208 | 25 | JPR | JPRGTP19-CG | Michael Tamosauskas | 2019-07-09 | Differential GPS | 07N | 592861.53 | 7027449.45 | 63.3636 | -139.1434 | 930 | 150 | 2.0" | 60 | Not Frozen | 3 | 3 | 5 | Qtz-Fsp-Bio Gneiss | Foliated | Potassic | Moderate | Pervasive | Biotite | 70 | Net texture
JPRGTP19-085 | 1745209 | 30 | JPR | JPRGTP19-CG | Michael Tamosauskas | 2019-07-09 | Differential GPS | 07N | 592863.42 | 7027455.19 | 63.3637 | -139.1433 | 928 | 200 | 2.0" | 40 | Not Frozen | 3 | 4 | 5 | Qtz-Fsp-Bio Gneiss | Foliated | Potassic | Moderate | Pervasive | Biotite | 70 | Net texture
JPRGTP19-085 | 1745210 | 35 | JPR | JPRGTP19-CG | Michael Tamosauskas | 2019-07-09 | Differential GPS | 07N | 592863.03 | 7027459.86 | 63.3637 | -139.1433 | 926 | 255 | 2.0" | 10 | Not Frozen | 3 | 5 | 5 | Qtz-Fsp-Bio Gneiss | Foliated | Potassic | Moderate | Pervasive | Biotite | 70 | Net texture
JPRGTP19-085 | 1745211 | 40 | JPR | JPRGTP19-CG | Michael Tamosauskas | 2019-07-09 | Differential GPS | 07N | 592865.4 | 7027464.28 | 63.3638 | -139.1433 | 924 | 300 | 2.0" | 50 | Not Frozen | 3 | 3 | 5 | Qtz-Fsp-Bio Gneiss | Foliated | Potassic | Moderate | Pervasive | Biotite | 70 | Net texture
JPRGTP19-085 | 1745212 | 45 | JPR | JPRGTP19-CG | Michael Tamosauskas | 2019-07-09 | Differential GPS | 07N | 592868.76 | 7027469.28 | 63.3638 | -139.1432 | 924 | 300 | 2.0" | 60 | Not Frozen | 3 | 3 | 5 | Qtz-Fsp-Bio Gneiss | Foliated | Potassic | Moderate | Pervasive | Biotite | 70 | Net texture
JPRGTP19-085 | 1745213 | 50 | JPR | JPRGTP19-CG | Michael Tamosauskas | 2019-07-09 | Differential GPS | 07N | 592872.39 | 7027473.51 | 63.3638 | -139.1431 | 923 | 250 | 2.0" | 60 | Not Frozen | 3 | 3 | 5 | Qtz-Fsp-Bio Gneiss | Foliated | Potassic | Moderate | Pervasive | Biotite | 70 | Net texture
JPRGTP19-086 | 1745214 | 0 | JPR | JPRGTP19-CH | Michael Tamosauskas | 2019-07-11 | Differential GPS | 07N | 592725.46 | 7027556.21 | 63.3646 | -139.146 | 909 | 270 | 2.0" | 60 | Not Frozen | 4 | 3 | 5 | Qtz-Fsp-Bio Gneiss | Foliated | Potassic | Moderate | Pervasive | Biotite | 60 | Net texture
JPRGTP19-086 | 1745215 | 5 | JPR | JPRGTP19-CH | Michael Tamosauskas | 2019-07-11 | Differential GPS | 07N | 592730.89 | 7027560.6 | 63.3647 | -139.1459 | 905 | 225 | 2.0" | 60 | Not Frozen | 4 | 3 | 5 | Qtz-Fsp-Bio Gneiss | Foliated | Rust staining | Moderate | Patchy | Biotite | 60 | Net texture
JPRGTP19-086 | 1745216 | 10 | JPR | JPRGTP19-CH | Michael Tamosauskas | 2019-07-11 | Differential GPS | 07N | 592737.33 | 7027562.91 | 63.3647 | -139.1458 | 906 | 230 | 2.0" | 60 | Not Frozen | 4 | 3 | 5 | Qtz-Fsp-Bio Gneiss | Foliated | Rust staining | Moderate | Patchy | Biotite | 70 | Net texture
JPRGTP19-086 | 1745217 | 15 | JPR | JPRGTP19-CH | Michael Tamosauskas | 2019-07-11 | Differential GPS | 07N | 592736.31 | 7027568.9 | 63.3647 | -139.1458 | 905 | 215 | 2.0" | 60 | Not Frozen | 4 | 3 | 5 | Qtz-Fsp-Bio Gneiss | Foliated | Potassic | Moderate | Pervasive | Biotite | 60 | Net texture
JPRGTP19-086 | 1745218 | 20 | JPR | JPRGTP19-CH | Michael Tamosauskas | 2019-07-11 | Differential GPS | 07N | 592738.72 | 7027573.65 | 63.3648 | -139.1458 | 904 | 185 | 2.0" | 60 | Not Frozen | 4 | 3 | 5 | Qtz-Fsp-Bio Gneiss | Foliated | Rust staining | Moderate | Patchy | Biotite | 60 | Fracture/vein controlled | Possible EDM in hairline veinlet |  |  | Possible EDM in hairline veinlet
JPRGTP19-086 | 1745219 | 25 | JPR | JPRGTP19-CH | Michael Tamosauskas | 2019-07-11 | Differential GPS | 07N | 592735.83 | 7027578.47 | 63.3648 | -139.1458 | 903 | 265 | 2.0" | 60 | Not Frozen | 3 | 3 | 5 | Qtz-Fsp-Bio Gneiss | Foliated | Quartz | Moderate | Pervasive | Biotite | 60 | Net texture
JPRGTP19-086 | 1745220 | 30 | JPR | JPRGTP19-CH | Michael Tamosauskas | 2019-07-11 | Differential GPS | 07N | 592736 | 7027583.05 | 63.3649 | -139.1458 | 902 | 225 | 2.0" | 60 | Not Frozen | 3 | 3 | 5 | Qtz-Fsp-Bio Gneiss | Foliated | Potassic | Moderate | Pervasive | Biotite | 70 | Net texture
JPRGTP19-086 | 1745221 | 35 | JPR | JPRGTP19-CH | Michael Tamosauskas | 2019-07-11 | Differential GPS | 07N | 592737.31 | 7027589.44 | 63.3649 | -139.1458 | 900 | 110 | 2.0" | 60 | Not Frozen | 5 | 3 | 5 | Qtz-Fsp-Bio Gneiss | Foliated | Rust staining | Strong | Patchy | Biotite | 70 | Net texture
JPRGTP19-086 | 1745222 | 40 | JPR | JPRGTP19-CH | Michael Tamosauskas | 2019-07-11 | Differential GPS | 07N | 592738.67 | 7027594.61 | 63.365 | -139.1457 | 900 | 125 | 2.0" | 60 | Not Frozen | 4 | 3 | 5 | Qtz-Fsp-Bio Gneiss | Foliated | Potassic | Moderate | Pervasive | Biotite | 70 | Net texture
JPRGTP19-086 | 1745223 | 45 | JPR | JPRGTP19-CH | Michael Tamosauskas | 2019-07-11 | Differential GPS | 07N | 592738.7 | 7027598.51 | 63.365 | -139.1457 | 901 | 225 | 2.0" | 60 | Not Frozen | 5 | 3 | 5 | Qtz-Fsp-Bio Gneiss | Foliated | Rust staining | Strong | Patchy | Biotite | 70 | Net texture | EDM hairline veinlets |  |  | EDM hairline veinlets
JPRGTP19-086 | 1745224 | 50 | JPR | JPRGTP19-CH | Michael Tamosauskas | 2019-07-11 | Differential GPS | 07N | 592741.94 | 7027604.4 | 63.365 | -139.1457 | 899 | 60 | 2.0" | 70 | Not Frozen | 2 | 3 | 5 | Qtz-Fsp-Bio Gneiss | Foliated | Quartz | Moderate | Pervasive | Pyrite | 10 | Disseminated | Shallow bedrock |  |  | Shallow bedrock
JPRGTP19-086 | 1745225 | 55 | JPR | JPRGTP19-CH | Michael Tamosauskas | 2019-07-11 | Differential GPS | 07N | 592744.13 | 7027608.25 | 63.3651 | -139.1456 | 898 | 105 | 2.0" | 60 | Not Frozen | 3 | 3 | 5 | Qtz-Fsp-Bio Gneiss | Foliated | Quartz | Strong | Pervasive | Quartz | 60 | Fracture/vein controlled
JPRGTP19-086 | 1745227 | 60 | JPR | JPRGTP19-CH | Michael Tamosauskas | 2019-07-11 | Differential GPS | 07N | 592748.67 | 7027611.95 | 63.3651 | -139.1455 | 898 | 155 | 2.0" | 60 | Not Frozen | 3 | 4 | 5 | Qtz-Fsp-Bio Gneiss | Foliated | Potassic | Moderate | Pervasive | Biotite | 70 | Net texture
JPRGTP19-086 | 1745228 | 65 | JPR | JPRGTP19-CH | Michael Tamosauskas | 2019-07-11 | Differential GPS | 07N | 592755.23 | 7027613.81 | 63.3651 | -139.1454 | 898 | 115 | 2.0" | 60 | Not Frozen | 3 | 3 | 5 | Qtz-Fsp-Bio Gneiss | Foliated | Potassic | Moderate | Pervasive | Biotite | 70 | Net texture
JPRGTP19-086 | 1745229 | 70 | JPR | JPRGTP19-CH | Michael Tamosauskas | 2019-07-11 | Differential GPS | 07N | 592755.7 | 7027620.07 | 63.3652 | -139.1454 | 899 | 205 | 2.0" | 60 | Not Frozen | 3 | 3 | 5 | Qtz-Fsp-Bio Gneiss | Foliated | Potassic | Moderate | Pervasive | Biotite | 70 | Net texture
JPRGTP19-086 | 1745230 | 75 | JPR | JPRGTP19-CH | Michael Tamosauskas | 2019-07-11 | Differential GPS | 07N | 592758.95 | 7027623.62 | 63.3652 | -139.1453 | 897 | 150 | 2.0" | 60 | Not Frozen | 2 | 3 | 5 | Qtz-Fsp-Bio Gneiss | Foliated | Potassic | Moderate | Pervasive | Biotite | 70 | Net texture
JPRGTP19-087 | 1745231 | 0 | JPR | JPRGTP19-CI | Michael Tamosauskas | 2019-07-11 | Differential GPS | 07N | 592624.01 | 7027572 | 63.3648 | -139.148 | 891 | 180 | 2.0" | 60 | Not Frozen | 2 | 3 | 5 | Qtz-Fsp-Bio Gneiss | Foliated | Potassic | Moderate | Pervasive | Biotite | 60 | Net texture
JPRGTP19-087 | 1745232 | 5 | JPR | JPRGTP19-CI | Michael Tamosauskas | 2019-07-11 | Differential GPS | 07N | 592621.81 | 7027567.04 | 63.3647 | -139.1481 | 889 | 160 | 2.0" | 60 | Not Frozen | 3 | 3 | 5 | Qtz-Fsp-Bio Gneiss | Foliated | Potassic | Strong | Pervasive | Quartz | 60 | Fracture/vein controlled
JPRGTP19-087 | 1745233 | 10 | JPR | JPRGTP19-CI | Michael Tamosauskas | 2019-07-11 | Differential GPS | 07N | 592623.1 | 7027562.06 | 63.3647 | -139.1481 | 890 | 170 | 2.0" | 60 | Not Frozen | 3 | 3 | 5 | Qtz-Fsp-Bio Gneiss | Foliated | Silicification | Strong | Vein | Scorodite | 70 | Disseminated
JPRGTP19-087 | 1745234 | 15 | JPR | JPRGTP19-CI | Michael Tamosauskas | 2019-07-11 | Differential GPS | 07N | 592623.56 | 7027556.72 | 63.3646 | -139.1481 | 891 | 135 | 2.0" | 60 | Not Frozen | 3 | 3 | 5 | Qtz-Fsp-Bio Gneiss | Foliated | Potassic | Moderate | Pervasive | Quartz | 60 | Fracture/vein controlled
JPRGTP19-087 | 1745235 | 20 | JPR | JPRGTP19-CI | Michael Tamosauskas | 2019-07-11 | Differential GPS | 07N | 592624.7 | 7027551.85 | 63.3646 | -139.148 | 891 | 210 | 2.0" | 70 | Not Frozen | 3 | 3 | 5 | Qtz-Fsp-Bio Gneiss | Foliated | Potassic | Weak | Pervasive | Biotite | 70 | Net texture
JPRGTP19-087 | 1745236 | 25 | JPR | JPRGTP19-CI | Michael Tamosauskas | 2019-07-11 | Differential GPS | 07N | 592624.78 | 7027547.28 | 63.3646 | -139.148 | 891 | 170 | 2.0" | 70 | Not Frozen | 3 | 3 | 5 | Qtz-Fsp-Bio Gneiss | Foliated | Potassic | Moderate | Pervasive | Biotite | 60 | Net texture
JPRGTP19-087 | 1745237 | 30 | JPR | JPRGTP19-CI | Michael Tamosauskas | 2019-07-11 | Differential GPS | 07N | 592626.67 | 7027542.54 | 63.3645 | -139.148 | 892 | 195 | 2.0" | 60 | Not Frozen | 3 | 3 | 5 | Qtz-Fsp-Bio Gneiss | Foliated | Rust staining | Moderate | Patchy | Quartz | 60 | Fragmental
JPRGTP19-087 | 1745238 | 35 | JPR | JPRGTP19-CI | Michael Tamosauskas | 2019-07-11 | Differential GPS | 07N | 592626.78 | 7027537.08 | 63.3645 | -139.148 | 892 | 175 | 2.0" | 50 | Partial | 3 | 3 | 5 | Qtz-Fsp-Bio Gneiss | Foliated | Quartz | Moderate | Pervasive | Biotite | 70 | Net texture
JPRGTP19-087 | 1745239 | 40 | JPR | JPRGTP19-CI | Michael Tamosauskas | 2019-07-11 | Differential GPS | 07N | 592625.26 | 7027532.46 | 63.3644 | -139.148 | 893 | 190 | 2.0" | 60 | Not Frozen | 3 | 3 | 5 | Qtz-Fsp-Bio Gneiss | Foliated | Potassic | Moderate | Pervasive | Quartz | 30 | Fracture/vein controlled
JPRGTP19-087 | 1745240 | 45 | JPR | JPRGTP19-CI | Michael Tamosauskas | 2019-07-11 | Differential GPS | 07N | 592626.7 | 7027527.71 | 63.3644 | -139.148 | 893 | 225 | 2.0" | 60 | Not Frozen | 3 | 3 | 5 | Qtz-Fsp-Bio Gneiss | Foliated | Potassic | Moderate | Pervasive | Biotite | 70 | Net texture
JPRGTP19-087 | 1745241 | 50 | JPR | JPRGTP19-CI | Michael Tamosauskas | 2019-07-11 | Differential GPS | 07N | 592626.98 | 7027523.26 | 63.3643 | -139.148 | 894 | 145 | 2.0" | 80 | Partial | 3 | 3 | 5 | Qtz-Fsp-Bio Gneiss | Foliated | Potassic | Strong | Pervasive | Biotite | 60 | Net texture
JPRGTP19-088 | 1745242 | 0 | JPR | JPRGTP19-CJ | Michael Tamosauskas | 2019-07-12 | Differential GPS | 07N | 592823.56 | 7027518.14 | 63.3643 | -139.1441 | 910 | 120 | 2.0" | 60 | Not Frozen | 3 | 3 | 5 | Qtz-Fsp-Bio Gneiss | Foliated | Potassic | Moderate | Pervasive | Biotite | 60 | Net texture
JPRGTP19-088 | 1745243 | 5 | JPR | JPRGTP19-CJ | Michael Tamosauskas | 2019-07-12 | Differential GPS | 07N | 592822.23 | 7027524.12 | 63.3643 | -139.1441 | 910 | 180 | 2.0" | 60 | Not Frozen | 3 | 3 | 5 | Qtz-Fsp-Bio Gneiss | Foliated | Potassic | Moderate | Pervasive | Biotite | 60 | Net texture
JPRGTP19-088 | 1745244 | 10 | JPR | JPRGTP19-CJ | Michael Tamosauskas | 2019-07-12 | Differential GPS | 07N | 592822.6 | 7027528.81 | 63.3643 | -139.1441 | 909 | 175 | 2.0" | 60 | Not Frozen | 3 | 3 | 5 | Qtz-Fsp-Bio Gneiss | Foliated | Potassic | Moderate | Pervasive | Biotite | 70 | Net texture
JPRGTP19-088 | 1745245 | 15 | JPR | JPRGTP19-CJ | Michael Tamosauskas | 2019-07-12 | Differential GPS | 07N | 592822.59 | 7027534.16 | 63.3644 | -139.1441 | 908 | 130 | 2.0" | 60 | Not Frozen | 3 | 3 | 5 | Qtz-Fsp-Bio Gneiss | Foliated | Potassic | Moderate | Pervasive | Quartz | 30 | Fracture/vein controlled
JPRGTP19-088 | 1745246 | 20 | JPR | JPRGTP19-CJ | Michael Tamosauskas | 2019-07-12 | Differential GPS | 07N | 592821.6 | 7027539.15 | 63.3644 | -139.1441 | 906 | 205 | 2.0" | 60 | Not Frozen | 3 | 3 | 5 | Qtz-Fsp-Bio Gneiss | Foliated | Potassic | Moderate | Pervasive | Biotite | 60 | Net texture
JPRGTP19-088 | 1745247 | 25 | JPR | JPRGTP19-CJ | Michael Tamosauskas | 2019-07-12 | Differential GPS | 07N | 592822.51 | 7027543.86 | 63.3645 | -139.1441 | 904 | 140 | 2.0" | 70 | Not Frozen | 3 | 3 | 5 | Qtz-Fsp-Bio Gneiss | Foliated | Potassic | Moderate | Pervasive | Quartz | 40 | Fragmental
JPRGTP19-088 | 1745248 | 30 | JPR | JPRGTP19-CJ | Michael Tamosauskas | 2019-07-12 | Differential GPS | 07N | 592823.09 | 7027548.22 | 63.3645 | -139.1441 | 904 | 130 | 2.0" | 70 | Not Frozen | 3 | 3 | 5 | Qtz-Fsp-Bio Gneiss | Foliated | Potassic | Moderate | Pervasive | Biotite | 70 | Net texture
JPRGTP19-088 | 1745249 | 35 | JPR | JPRGTP19-CJ | Michael Tamosauskas | 2019-07-12 | Differential GPS | 07N | 592824.24 | 7027553.27 | 63.3646 | -139.1441 | 902 | 130 | 2.0" | 80 | Not Frozen | 3 | 3 | 5 | Qtz-Fsp-Bio Gneiss | Foliated | Potassic | Strong | Pervasive | Biotite | 60 | Net texture | Rocky sample |  |  | Rocky sample
JPRGTP19-088 | 1745250 | 40 | JPR | JPRGTP19-CJ | Michael Tamosauskas | 2019-07-12 | Differential GPS | 07N | 592824.5 | 7027557.96 | 63.3646 | -139.144 | 902 | 175 | 2.0" | 70 | Partial | 3 | 3 | 5 | Qtz-Fsp-Bio Gneiss | Foliated | Potassic | Moderate | Pervasive | Biotite | 60 | Net texture
JPRGTP19-088 | 1745251 | 45 | JPR | JPRGTP19-CJ | Michael Tamosauskas | 2019-07-12 | Differential GPS | 07N | 592824.71 | 7027562.98 | 63.3647 | -139.144 | 901 | 160 | 2.0" | 70 | Not Frozen | 3 | 3 | 5 | Qtz-Fsp-Bio Gneiss | Foliated | Potassic | Moderate | Pervasive | Biotite | 70 | Net texture
JPRGTP19-088 | 1745252 | 50 | JPR | JPRGTP19-CJ | Michael Tamosauskas | 2019-07-12 | Differential GPS | 07N | 592824.53 | 7027567.44 | 63.3647 | -139.144 | 899 | 200 | 2.0" | 10 | Not Frozen | 3 | 5 | 5 | Qtz-Fsp-Bio Gneiss | Foliated | Potassic | Moderate | Pervasive | Biotite | 60 | Net texture
JPRGTP19-088 | 1745253 | 55 | JPR | JPRGTP19-CJ | Michael Tamosauskas | 2019-07-12 | Differential GPS | 07N | 592823.37 | 7027573.09 | 63.3647 | -139.1441 | 896 | 130 | 2.0" | 70 | Partial | 3 | 3 | 5 | Qtz-Fsp-Bio Gneiss | Foliated | Quartz | Moderate | Pervasive | Quartz | 60 | Fracture/vein controlled
JPRGTP19-088 | 1745254 | 60 | JPR | JPRGTP19-CJ | Michael Tamosauskas | 2019-07-12 | Differential GPS | 07N | 592823.86 | 7027578.57 | 63.3648 | -139.1441 | 896 | 115 | 2.0" | 60 | Complete | 3 | 3 | 5 | Qtz-Fsp-Bio Gneiss | Foliated | Quartz | Weak | Pervasive | Biotite | 60 | Net texture
JPRGTP19-088 | 1745255 | 65 | JPR | JPRGTP19-CJ | Michael Tamosauskas | 2019-07-12 | Differential GPS | 07N | 592826.22 | 7027583.32 | 63.3648 | -139.144 | 894 | 130 | 2.0" | 60 | Partial | 3 | 3 | 5 | Qtz-Fsp-Bio Gneiss | Foliated | Quartz | Moderate | Pervasive | Biotite | 60 | Net texture
JPRGTP19-089 | 1745256 | 0 | JPR | JPRGTP19-CK | Michael Tamosauskas | 2019-07-12 | Differential GPS | 07N | 593174.2 | 7027435.11 | 63.3634 | -139.1371 | 933 | 175 | 2.0" | 60 | Not Frozen | 3 | 3 | 5 | Qtz-Fsp-Bio Gneiss | Foliated | Potassic | Moderate | Pervasive | Biotite | 70 | Net texture
JPRGTP19-089 | 1745257 | 5 | JPR | JPRGTP19-CK | Michael Tamosauskas | 2019-07-12 | Differential GPS | 07N | 593174.03 | 7027442.47 | 63.3635 | -139.1371 | 933 | 205 | 2.0" | 80 | Partial | 3 | 3 | 5 | Qtz-Fsp-Bio Gneiss | Foliated | Potassic | Moderate | Pervasive | Biotite | 60 | Net texture
JPRGTP19-089 | 1745258 | 10 | JPR | JPRGTP19-CK | Michael Tamosauskas | 2019-07-12 | Differential GPS | 07N | 593174.01 | 7027446.81 | 63.3635 | -139.1371 | 932 | 205 | 2.0" | 50 | Complete | 4 | 3 | 5 | Qtz-Fsp-Bio Gneiss | Foliated | Potassic | Strong | Pervasive | Biotite | 60 | Net texture
JPRGTP19-089 | 1745259 | 15 | JPR | JPRGTP19-CK | Michael Tamosauskas | 2019-07-12 | Differential GPS | 07N | 593174.52 | 7027451.51 | 63.3636 | -139.1371 | 931 | 265 | 2.0" | 0 | Partial | 3 | 5 | 0 | rotted
JPRGTP19-089 | 1745260 | 20 | JPR | JPRGTP19-CK | Michael Tamosauskas | 2019-07-12 | Differential GPS | 07N | 593175.9 | 7027457.24 | 63.3636 | -139.1371 | 931 | 210 | 2.0" | 60 | Not Frozen | 3 | 3 | 5 | Qtz-Fsp-Bio Gneiss | Foliated | Quartz | Moderate | Pervasive | Quartz | 40 | Fragmental
JPRGTP19-089 | 1745261 | 25 | JPR | JPRGTP19-CK | Michael Tamosauskas | 2019-07-12 | Differential GPS | 07N | 593175.41 | 7027462.13 | 63.3637 | -139.1371 | 930 | 200 | 2.0" | 60 | Partial | 3 | 3 | 5 | Qtz-Fsp-Bio Gneiss | Foliated | Potassic | Moderate | Pervasive | Biotite | 60 | Net texture
JPRGTP19-089 | 1745262 | 30 | JPR | JPRGTP19-CK | Michael Tamosauskas | 2019-07-12 | Differential GPS | 07N | 593174.35 | 7027466.11 | 63.3637 | -139.1371 | 928 | 110 | 2.0" | 60 | Complete | 3 | 3 | 5 | Qtz-Fsp-Bio Gneiss | Foliated | Potassic | Moderate | Pervasive | Biotite | 70 | Net texture
JPRGTP19-089 | 1745263 | 35 | JPR | JPRGTP19-CK | Michael Tamosauskas | 2019-07-12 | Differential GPS | 07N | 593174.96 | 7027470.7 | 63.3637 | -139.1371 | 926 | 115 | 2.0" | 60 | Partial | 3 | 3 | 5 | Qtz-Fsp-Bio Gneiss | Foliated | Potassic | Moderate | Pervasive | Biotite | 60 | Net texture
JPRGTP19-089 | 1745264 | 40 | JPR | JPRGTP19-CK | Michael Tamosauskas | 2019-07-12 | Differential GPS | 07N | 593176.48 | 7027476.98 | 63.3638 | -139.1371 | 925 | 140 | 2.0" | 60 | Partial | 3 | 3 | 5 | Qtz-Fsp-Bio Gneiss | Foliated | Potassic | Moderate | Pervasive | Biotite | 70 | Net texture
JPRGTP19-089 | 1745265 | 45 | JPR | JPRGTP19-CK | Michael Tamosauskas | 2019-07-12 | Differential GPS | 07N | 593177.47 | 7027480.8 | 63.3638 | -139.137 | 924 | 165 | 2.0" | 60 | Partial | 3 | 3 | 5 | Qtz-Fsp-Bio Gneiss | Foliated | Potassic | Moderate | Pervasive | Biotite | 60 | Net texture
JPRGTP19-089 | 1745266 | 50 | JPR | JPRGTP19-CK | Michael Tamosauskas | 2019-07-12 | Differential GPS | 07N | 593177.82 | 7027484.16 | 63.3639 | -139.137 | 923 | 135 | 2.0" | 40 | Partial | 3 | 4 | 5 | Qtz-Fsp-Bio Gneiss | Foliated | Potassic | Moderate | Pervasive | Biotite | 70 | Net texture
JPRGTP19-089 | 1745267 | 55 | JPR | JPRGTP19-CK | Michael Tamosauskas | 2019-07-12 | Differential GPS | 07N | 593178 | 7027488.51 | 63.3639 | -139.137 | 922 | 185 | 2.0" | 60 | Partial | 2 | 3 | 5 | Qtz-Fsp-Bio Gneiss | Foliated | Potassic | Moderate | Pervasive | Quartz | 60 | Fragmental
JPRGTP19-089 | 1745268 | 60 | JPR | JPRGTP19-CK | Michael Tamosauskas | 2019-07-12 | Differential GPS | 07N | 593176.39 | 7027492.14 | 63.3639 | -139.1371 | 921 | 145 | 2.0" | 60 | Partial | 3 | 3 | 5 | Qtz-Fsp-Bio Gneiss | Foliated | Potassic | Moderate | Pervasive | Biotite | 70 | Net texture
JPRGTP19-089 | 1745269 | 65 | JPR | JPRGTP19-CK | Michael Tamosauskas | 2019-07-12 | Differential GPS | 07N | 593176.39 | 7027495.6 | 63.364 | -139.1371 | 920 | 130 | 2.0" | 10 | Partial | 3 | 5 | 5 | Qtz-Fsp-Bio Gneiss | Foliated | Potassic | Strong | Pervasive | Biotite | 70 | Net texture
JPRGTP19-089 | 1745270 | 70 | JPR | JPRGTP19-CK | Michael Tamosauskas | 2019-07-12 | Differential GPS | 07N | 593177.52 | 7027499.76 | 63.364 | -139.137 | 918 | 130 | 2.0" | 60 | Partial | 3 | 3 | 5 | Qtz-Fsp-Bio Gneiss | Foliated | Potassic | Moderate | Pervasive | Biotite | 70 | Net texture
JPRGTP19-090 | 1745271 | 0 | JPR | JPRGTP19-CM | Michael Tamosauskas | 2019-07-14 | Differential GPS | 07N | 589868 | 7034032 | 63.4234 | -139.1995 | 658 | 140 | 2.0" | 60 | Not Frozen | 3 | 3 | 5 | Qtz-Fsp-Bio Gneiss | Foliated | Quartz | Moderate | Pervasive | Biotite | 60 | Net texture
JPRGTP19-090 | 1745272 | 5 | JPR | JPRGTP19-CM | Michael Tamosauskas | 2019-07-14 | Differential GPS | 07N | 589865.55 | 7034025.65 | 63.4234 | -139.1995 | 656 | 130 | 2.0" | 60 | Not Frozen | 3 | 3 | 5 | Qtz-Fsp-Bio Gneiss | Foliated | Sericite | Moderate | Pervasive | Biotite | 10 | Net texture
JPRGTP19-090 | 1745273 | 10 | JPR | JPRGTP19-CM | Michael Tamosauskas | 2019-07-14 | Differential GPS | 07N | 589866.47 | 7034017.76 | 63.4233 | -139.1995 | 661 | 190 | 2.0" | 60 | Not Frozen | 3 | 3 | 5 | Qtz-Fsp-Bio Gneiss | Foliated | Quartz | Moderate | Pervasive | Biotite | 70 | Net texture
JPRGTP19-090 | 1745274 | 15 | JPR | JPRGTP19-CM | Michael Tamosauskas | 2019-07-14 | Differential GPS | 07N | 589867.13 | 7034013.87 | 63.4233 | -139.1995 | 651 | 140 | 2.0" | 50 | Not Frozen | 3 | 3 | 5 | Qtz-Fsp-Bio Gneiss | Foliated | Quartz | Moderate | Pervasive | Biotite | 70 | Net texture
JPRGTP19-090 | 1745275 | 20 | JPR | JPRGTP19-CM | Michael Tamosauskas | 2019-07-14 | Differential GPS | 07N | 589867.67 | 7034008.76 | 63.4232 | -139.1995 | 651 | 195 | 2.0" | 70 | Not Frozen | 3 | 3 | 5 | Qtz-Fsp-Bio Gneiss | Foliated | Sericite | Moderate | Pervasive | Biotite | 70 | Net texture
JPRGTP19-090 | 1745277 | 25 | JPR | JPRGTP19-CM | Michael Tamosauskas | 2019-07-14 | Differential GPS | 07N | 589866.43 | 7034004.82 | 63.4232 | -139.1995 | 648 | 165 | 2.0" | 70 | Not Frozen | 3 | 3 | 5 | Qtz-Fsp-Bio Gneiss | Foliated | Sericite | Moderate | Pervasive | Biotite | 70 | Net texture
JPRGTP19-090 | 1745278 | 30 | JPR | JPRGTP19-CM | Michael Tamosauskas | 2019-07-14 | Differential GPS | 07N | 589867.84 | 7034000.96 | 63.4232 | -139.1995 | 647 | 275 | 2.0" | 60 | Not Frozen | 3 | 3 | 5 | Qtz-Fsp-Bio Gneiss | Foliated | Quartz | Moderate | Pervasive | Biotite | 60 | Net texture
JPRGTP19-090 | 1745279 | 35 | JPR | JPRGTP19-CM | Michael Tamosauskas | 2019-07-14 | Differential GPS | 07N | 589867.46 | 7033994.93 | 63.4231 | -139.1995 | 643 | 260 | 2.0" | 70 | Not Frozen | 3 | 3 | 5 | Qtz-Fsp-Bio Gneiss | Foliated | Quartz | Moderate | Pervasive | Quartz | 40 | Fracture/vein controlled
JPRGTP19-090 | 1745280 | 40 | JPR | JPRGTP19-CM | Michael Tamosauskas | 2019-07-14 | Differential GPS | 07N | 589866.8 | 7033989.9 | 63.4231 | -139.1995 | 639 | 205 | 2.0" | 60 | Not Frozen | 3 | 3 | 5 | Qtz-Fsp-Bio Gneiss | Foliated | Potassic | Moderate | Pervasive | Biotite | 70 | Net texture
JPRGTP19-090 | 1745281 | 45 | JPR | JPRGTP19-CM | Michael Tamosauskas | 2019-07-14 | Differential GPS | 07N | 589867.56 | 7033984.34 | 63.423 | -139.1995 | 637 | 335 | 2.0" | 50 | Not Frozen | 3 | 3 | 5 | Qtz-Fsp-Bio Gneiss | Foliated | Potassic | Moderate | Pervasive | Biotite | 80 | Net texture
JPRGTP19-090 | 1745282 | 50 | JPR | JPRGTP19-CM | Michael Tamosauskas | 2019-07-14 | Differential GPS | 07N | 589869.17 | 7033980.49 | 63.423 | -139.1995 | 632 | 350 | 2.0" | 60 | Not Frozen | 4 | 3 | 5 | Qtz-Fsp-Bio Gneiss | Foliated | Rust staining | Moderate | Patchy | Biotite | 40 | Fracture/vein controlled
JPRGTP19-090 | 1745283 | 55 | JPR | JPRGTP19-CM | Michael Tamosauskas | 2019-07-14 | Differential GPS | 07N | 589867.86 | 7033977.11 | 63.4229 | -139.1995 | 631 | 315 | 2.0" | 60 | Not Frozen | 3 | 3 | 5 | Qtz-Fsp-Bio Gneiss | Foliated | Potassic | Moderate | Pervasive | Biotite | 60 | Net texture
JPRGTP19-090 | 1745284 | 60 | JPR | JPRGTP19-CM | Michael Tamosauskas | 2019-07-14 | Differential GPS | 07N | 589867.43 | 7033971.07 | 63.4229 | -139.1995 | 630 | 345 | 2.0" | 60 | Not Frozen | 2 | 3 | 5 | Qtz-Fsp-Bio Gneiss | Foliated | Potassic | Moderate | Pervasive | Biotite | 70 | Net texture
JPRGTP19-090 | 1745285 | 65 | JPR | JPRGTP19-CM | Michael Tamosauskas | 2019-07-14 | Differential GPS | 07N | 589866.7 | 7033965.14 | 63.4228 | -139.1996 | 626 | 275 | 2.0" | 60 | Not Frozen | 4 | 3 | 5 | Qtz-Fsp-Bio Gneiss | Foliated | Potassic | Moderate | Pervasive | Biotite | 70 | Net texture
JPRGTP19-090 | 1745286 | 70 | JPR | JPRGTP19-CM | Michael Tamosauskas | 2019-07-14 | Differential GPS | 07N | 589867.14 | 7033960.03 | 63.4228 | -139.1995 | 622 | 360 | 2.0" | 60 | Not Frozen | 5 | 3 | 5 | Qtz-Fsp-Bio Gneiss | Foliated | Rust staining | Moderate | Patchy | Quartz | 60 | Fragmental
JPRGTP19-090 | 1745287 | 75 | JPR | JPRGTP19-CM | Michael Tamosauskas | 2019-07-14 | Differential GPS | 07N | 589865.59 | 7033954.75 | 63.4227 | -139.1996 | 622 | 180 | 2.0" | 60 | Not Frozen | 5 | 3 | 5 | Qtz-Fsp-Bio Gneiss | Foliated | Potassic | Moderate | Pervasive | Biotite | 60 | Net texture
JPRGTP19-090 | 1745288 | 80 | JPR | JPRGTP19-CM | Michael Tamosauskas | 2019-07-14 | Differential GPS | 07N | 589865.21 | 7033950.5 | 63.4227 | -139.1996 | 617 | 430 | 2.0" | 60 | Not Frozen | 3 | 3 | 5 | Qtz-Fsp-Bio Gneiss | Foliated | Potassic | Moderate | Pervasive | Quartz | 60 | Net texture
JPRGTP19-090 | 1745289 | 85 | JPR | JPRGTP19-CM | Michael Tamosauskas | 2019-07-14 | Differential GPS | 07N | 589867.56 | 7033945.33 | 63.4227 | -139.1995 | 614 | 390 | 2.0" | 60 | Not Frozen | 3 | 3 | 5 | Qtz-Fsp-Bio Gneiss | Foliated | Quartz | Moderate | Pervasive | Biotite | 70 | Net texture
JPRGTP19-090 | 1745290 | 90 | JPR | JPRGTP19-CM | Michael Tamosauskas | 2019-07-14 | Differential GPS | 07N | 589866.79 | 7033940.51 | 63.4226 | -139.1996 | 615 | 370 | 2.0" | 70 | Not Frozen | 4 | 3 | 5 | Qtz-Fsp-Bio Gneiss | Foliated | Quartz | Moderate | Pervasive | Biotite | 60 | Net texture
JPRGTP19-090 | 1745291 | 95 | JPR | JPRGTP19-CM | Michael Tamosauskas | 2019-07-14 | Differential GPS | 07N | 589867.23 | 7033935.51 | 63.4226 | -139.1996 | 613 | 340 | 2.0" | 40 | Not Frozen | 5 | 4 | 5 | Qtz-Fsp-Bio Gneiss | Foliated | Rust staining | Moderate | Patchy | Quartz | 60 | Fragmental
JPRGTP19-090 | 1745292 | 100 | JPR | JPRGTP19-CM | Michael Tamosauskas | 2019-07-14 | Differential GPS | 07N | 589867.88 | 7033930.28 | 63.4225 | -139.1996 | 611 | 275 | 2.0" | 60 | Not Frozen | 5 | 3 | 5 | Qtz-Fsp-Bio Gneiss | Foliated | Rust staining | Moderate | Patchy | Quartz | 70 | Net texture
JPRGTP19-090 | 1745293 | 105 | JPR | JPRGTP19-CM | Michael Tamosauskas | 2019-07-14 | Differential GPS | 07N | 589869.11 | 7033927.42 | 63.4225 | -139.1995 | 608 | 365 | 2.0" | 60 | Not Frozen | 2 | 3 | 5 | Qtz-Fsp-Bio Gneiss | Foliated | Quartz | Moderate | Pervasive | Biotite | 80 | Net texture
JPRGTP19-091 | 1745294 | 0 | JPR | JPRGTP19-CR | Michael Tamosauskas | 2019-07-15 | Differential GPS | 07N | 591755.61 | 7037096.58 | 63.4504 | -139.1599 | 933 | 365 | 2.0" | 30 | Not Frozen | 3 | 3 | 5 | Qtz-Fsp-Bio Gneiss | Foliated | Quartz | Moderate | Pervasive | Quartz | 60 | Fragmental
JPRGTP19-091 | 1745295 | 5 | JPR | JPRGTP19-CR | Michael Tamosauskas | 2019-07-15 | Differential GPS | 07N | 591749.69 | 7037094.18 | 63.4504 | -139.1601 | 932 | 425 | 2.0" | 60 | Not Frozen | 3 | 3 | 5 | Qtz-Fsp-Bio Gneiss | Foliated | Rust staining | Moderate | Patchy | Biotite | 70 | Net texture
JPRGTP19-091 | 1745296 | 10 | JPR | JPRGTP19-CR | Michael Tamosauskas | 2019-07-15 | Differential GPS | 07N | 591746.62 | 7037089.97 | 63.4504 | -139.1601 | 931 | 435 | 2.0" | 60 | Not Frozen | 4 | 3 | 5 | Qtz-Fsp-Bio Gneiss | Foliated | Rust staining | Moderate | Patchy | Biotite | 60 | Net texture
JPRGTP19-091 | 1745297 | 15 | JPR | JPRGTP19-CR | Michael Tamosauskas | 2019-07-15 | Differential GPS | 07N | 591743.12 | 7037086.75 | 63.4504 | -139.1602 | 931 | 305 | 2.0" | 60 | Not Frozen | 4 | 3 | 5 | Qtz-Fsp-Bio Gneiss | Foliated | Potassic | Moderate | Pervasive | Biotite | 60 | Net texture
JPRGTP19-091 | 1745298 | 20 | JPR | JPRGTP19-CR | Michael Tamosauskas | 2019-07-15 | Differential GPS | 07N | 591739.66 | 7037083.64 | 63.4503 | -139.1603 | 931 | 275 | 2.0" | 60 | Not Frozen | 4 | 3 | 5 | Qtz-Fsp-Bio Gneiss | Foliated | Quartz | Moderate | Pervasive | Quartz | 40 | Fragmental
JPRGTP19-091 | 1745299 | 25 | JPR | JPRGTP19-CR | Michael Tamosauskas | 2019-07-15 | Differential GPS | 07N | 591735.24 | 7037079.61 | 63.4503 | -139.1604 | 930 | 220 | 2.0" | 60 | Not Frozen | 4 | 3 | 5 | Qtz-Fsp-Bio Gneiss | Foliated | Quartz | Moderate | Pervasive | Quartz | 40 | Fracture/vein controlled
JPRGTP19-091 | 1745300 | 30 | JPR | JPRGTP19-CR | Michael Tamosauskas | 2019-07-15 | Differential GPS | 07N | 591730.97 | 7037076.92 | 63.4503 | -139.1604 | 930 | 240 | 2.0" | 60 | Not Frozen | 3 | 3 | 5 | Qtz-Fsp-Bio Gneiss | Foliated | Potassic | Strong | Pervasive | Quartz | 40 | Fracture/vein controlled
JPRGTP19-091 | 1745301 | 35 | JPR | JPRGTP19-CR | Michael Tamosauskas | 2019-07-15 | Differential GPS | 07N | 591725.54 | 7037074.98 | 63.4503 | -139.1605 | 930 | 235 | 2.0" | 60 | Not Frozen | 3 | 3 | 5 | Qtz-Fsp-Bio Gneiss | Foliated | Potassic | Moderate | Pervasive | Quartz | 40 | Net texture
JPRGTP19-091 | 1745302 | 40 | JPR | JPRGTP19-CR | Michael Tamosauskas | 2019-07-15 | Differential GPS | 07N | 591721.56 | 7037071.08 | 63.4502 | -139.1606 | 931 | 230 | 2.0" | 70 | Not Frozen | 3 | 3 | 5 | Qtz-Fsp-Bio Gneiss | Foliated | Potassic | Moderate | Pervasive | Quartz | 30 | Fracture/vein controlled
JPRGTP19-091 | 1745303 | 45 | JPR | JPRGTP19-CR | Michael Tamosauskas | 2019-07-15 | Differential GPS | 07N | 591716.79 | 7037070.39 | 63.4502 | -139.1607 | 932 | 235 | 2.0" | 60 | Not Frozen | 3 | 3 | 5 | Qtz-Fsp-Bio Gneiss | Foliated | Potassic | Moderate | Pervasive | Biotite | 70 | Net texture
JPRGTP19-091 | 1745304 | 50 | JPR | JPRGTP19-CR | Michael Tamosauskas | 2019-07-15 | Differential GPS | 07N | 591712.56 | 7037070.04 | 63.4502 | -139.1608 | 932 | 300 | 2.0" | 60 | Not Frozen | 3 | 3 | 5 | Qtz-Fsp-Bio Gneiss | Foliated | Potassic | Moderate | Pervasive | Quartz | 40 | Fragmental
JPRGTP19-091 | 1745305 | 55 | JPR | JPRGTP19-CR | Michael Tamosauskas | 2019-07-15 | Differential GPS | 07N | 591708.44 | 7037067.47 | 63.4502 | -139.1609 | 931 | 300 | 2.0" | 60 | Not Frozen | 3 | 3 | 5 | Qtz-Fsp-Bio Gneiss | Foliated | Potassic | Moderate | Pervasive | Quartz | 40 | Fracture/vein controlled
JPRGTP19-091 | 1745306 | 60 | JPR | JPRGTP19-CR | Michael Tamosauskas | 2019-07-15 | Differential GPS | 07N | 591704.44 | 7037062.78 | 63.4502 | -139.161 | 931 | 245 | 2.0" | 60 | Not Frozen | 3 | 3 | 5 | Qtz-Fsp-Bio Gneiss | Foliated | Potassic | Moderate | Pervasive | Biotite | 60 | Net texture
JPRGTP19-091 | 1745307 | 65 | JPR | JPRGTP19-CR | Michael Tamosauskas | 2019-07-15 | Differential GPS | 07N | 591700.29 | 7037061.22 | 63.4501 | -139.1611 | 932 | 260 | 2.0" | 40 | Not Frozen | 3 | 3 | 5 | Qtz-Fsp-Bio Gneiss | Foliated | Quartz | Moderate | Pervasive | Biotite | 70 | Net texture
JPRGTP19-091 | 1745308 | 70 | JPR | JPRGTP19-CR | Michael Tamosauskas | 2019-07-15 | Differential GPS | 07N | 591696.41 | 7037057.31 | 63.4501 | -139.1611 | 931 | 230 | 2.0" | 50 | Not Frozen | 3 | 3 | 5 | Qtz-Fsp-Bio Gneiss | Foliated | Potassic | Moderate | Pervasive | Biotite | 60 | Net texture
JPRGTP19-091 | 1745309 | 75 | JPR | JPRGTP19-CR | Michael Tamosauskas | 2019-07-15 | Differential GPS | 07N | 591692.41 | 7037054.08 | 63.4501 | -139.1612 | 930 | 290 | 2.0" | 10 | Not Frozen | 3 | 5 | 5 | Qtz-Fsp-Bio Gneiss | Foliated | Potassic | Moderate | Pervasive | Quartz | 60 | Net texture
JPRGTP19-091 | 1745310 | 80 | JPR | JPRGTP19-CR | Michael Tamosauskas | 2019-07-17 | Differential GPS | 07N | 591689.01 | 7037050.97 | 63.4501 | -139.1613 | 932 | 300 | 2.0" | 60 | Not Frozen | 3 | 3 | 5 | Qtz-Fsp-Bio Gneiss | Foliated | Potassic | Moderate | Pervasive | Quartz | 60 | Fracture/vein controlled
JPRGTP19-091 | 17 | 80 | JPR | JPRGTP19-CR | Michael Tamosauskas | 2019-07-15 | Differential GPS | 07N | 591689.09 | 7037049.86 | 63.45 | -139.1613 | 930 |  | 2.0"
JPRGTP19-091 | 1745311 | 85 | JPR | JPRGTP19-CR | Michael Tamosauskas | 2019-07-15 | Differential GPS | 07N | 591684.64 | 7037046.83 | 63.45 | -139.1614 | 931 | 210 | 2.0" | 50 | Not Frozen | 3 | 3 | 5 | Qtz-Fsp-Bio Gneiss | Foliated | Potassic | Moderate | Pervasive | Quartz | 60 | Net texture
JPRGTP19-091 | 1745312 | 90 | JPR | JPRGTP19-CR | Michael Tamosauskas | 2019-07-15 | Differential GPS | 07N | 591680.41 | 7037046.26 | 63.45 | -139.1615 | 931 | 215 | 2.0" | 60 | Not Frozen | 4 | 3 | 5 | Qtz-Fsp-Bio Gneiss | Foliated | Potassic | Moderate | Pervasive | Quartz | 60 | Net texture
JPRGTP19-091 | 1745313 | 95 | JPR | JPRGTP19-CR | Michael Tamosauskas | 2019-07-15 | Differential GPS | 07N | 591678.2 | 7037041.74 | 63.45 | -139.1615 | 930 | 235 | 2.0" | 60 | Not Frozen | 3 | 3 | 5 | Qtz-Fsp-Bio Gneiss | Foliated | Quartz | Moderate | Pervasive | Quartz | 60 | Net texture
JPRGTP19-091 | 1745314 | 100 | JPR | JPRGTP19-CR | Michael Tamosauskas | 2019-07-15 | Differential GPS | 07N | 591673.71 | 7037039.72 | 63.45 | -139.1616 | 930 | 210 | 2.0" | 60 | Not Frozen | 3 | 3 | 5 | Qtz-Fsp-Bio Gneiss | Fractured | Quartz | Moderate | Pervasive | Quartz | 80 | Fracture/vein controlled
JPRGTP19-092 | 1745315 | 0 | JPR | JPRGTP19-CQ | Michael Tamosauskas | 2019-07-17 | Differential GPS | 07N | 591721.22 | 7037136.96 | 63.4508 | -139.1606 | 948 | 250 | 2.0" | 60 | Not Frozen | 3 | 3 | 5 | Qtz-Fsp-Bio Gneiss | Foliated | Rust staining | Moderate | Patchy | Quartz | 60 | Fracture/vein controlled
JPRGTP19-092 | 1745316 | 5 | JPR | JPRGTP19-CQ | Michael Tamosauskas | 2019-07-17 | Differential GPS | 07N | 591716.93 | 7037134.94 | 63.4508 | -139.1607 | 951 | 310 | 2.0" | 60 | Not Frozen | 4 | 3 | 5 | Qtz-Fsp-Bio Gneiss | Foliated | Quartz | Strong | Pervasive | Quartz | 70 | Fracture/vein controlled | Rusty quartz fragments |  |  | Rusty quartz fragments
JPRGTP19-092 | 1745317 | 10 | JPR | JPRGTP19-CQ | Michael Tamosauskas | 2019-07-17 | Differential GPS | 07N | 591711.47 | 7037134.11 | 63.4508 | -139.1608 | 953 | 260 | 2.0" | 60 | Not Frozen | 3 | 3 | 5 | Qtz-Fsp-Bio Gneiss | Foliated | Quartz | Moderate | Pervasive | Quartz | 60 | Fracture/vein controlled | Rusty quartz veinlets |  |  | Rusty quartz veinlets
JPRGTP19-092 | 1745318 | 15 | JPR | JPRGTP19-CQ | Michael Tamosauskas | 2019-07-17 | Differential GPS | 07N | 591707.98 | 7037130.44 | 63.4508 | -139.1609 | 953 | 220 | 2.0" | 60 | Not Frozen | 3 | 3 | 5 | Qtz-Fsp-Bio Gneiss | Foliated | Sericite | Moderate | Pervasive | Quartz | 60 | Fragmental
JPRGTP19-092 | 1745319 | 20 | JPR | JPRGTP19-CQ | Michael Tamosauskas | 2019-07-17 | Differential GPS | 07N | 591702.27 | 7037127.6 | 63.4507 | -139.161 | 952 | 117 | 2.0" | 60 | Not Frozen | 3 | 3 | 4 | Qtz-Fsp-Bio Gneiss | Foliated | Sericite | Moderate | Pervasive | Biotite | 60 | Net texture
JPRGTP19-092 | 1745320 | 25 | JPR | JPRGTP19-CQ | Michael Tamosauskas | 2019-07-17 | Differential GPS | 07N | 591698.35 | 7037125.15 | 63.4507 | -139.1611 | 952 | 250 | 2.0" | 70 | Not Frozen | 3 | 3 | 5 | Qtz-Fsp-Bio Gneiss | Foliated | Quartz | Strong | Pervasive | Bornite | 10 | Disseminated
JPRGTP19-092 | 1745321 | 30 | JPR | JPRGTP19-CQ | Michael Tamosauskas | 2019-07-17 | Differential GPS | 07N | 591694.37 | 7037121.47 | 63.4507 | -139.1611 | 950 | 305 | 2.0" | 60 | Not Frozen | 3 | 3 | 5 | Qtz-Fsp-Bio Gneiss | Foliated | Quartz | Moderate | Pervasive | Quartz | 60 | Fragmental
JPRGTP19-092 | 1745322 | 35 | JPR | JPRGTP19-CQ | Michael Tamosauskas | 2019-07-17 | Differential GPS | 07N | 591690.56 | 7037116.9 | 63.4506 | -139.1612 | 950 | 320 | 2.0" | 60 | Not Frozen | 4 | 3 | 5 | Qtz-Fsp-Bio Gneiss | Foliated | Quartz | Strong | Pervasive | Quartz | 80 | Fracture/vein controlled | Rusty quartz fragments |  |  | Rusty quartz fragments
JPRGTP19-092 | 1745323 | 40 | JPR | JPRGTP19-CQ | Michael Tamosauskas | 2019-07-17 | Differential GPS | 07N | 591688.11 | 7037111.92 | 63.4506 | -139.1613 | 950 | 205 | 2.0" | 60 | Not Frozen | 4 | 3 | 5 | Qtz-Fsp-Bio Gneiss | Foliated | Rust staining | Moderate | Patchy | Quartz | 70 | Fragmental | Rusty quartz fragments |  |  | Rusty quartz fragments
JPRGTP19-092 | 1745324 | 45 | JPR | JPRGTP19-CQ | Michael Tamosauskas | 2019-07-17 | Differential GPS | 07N | 591682.79 | 7037109.32 | 63.4506 | -139.1614 | 949 | 245 | 2.0" | 70 | Not Frozen | 3 | 3 | 5 | Qtz-Fsp-Bio Gneiss | Foliated | Quartz | Moderate | Pervasive | Quartz | 60 | Fracture/vein controlled
JPRGTP19-092 | 1745325 | 50 | JPR | JPRGTP19-CQ | Michael Tamosauskas | 2019-07-17 | Differential GPS | 07N | 591678.79 | 7037107.76 | 63.4506 | -139.1615 | 950 | 220 | 2.0" | 20 | Not Frozen | 4 | 4 | 5 | Qtz-Fsp-Bio Gneiss | Foliated | Quartz | Moderate | Pervasive | Quartz | 60 | Fragmental
JPRGTP19-092 | 1745327 | 55 | JPR | JPRGTP19-CQ | Michael Tamosauskas | 2019-07-17 | Differential GPS | 07N | 591672.93 | 7037108.59 | 63.4506 | -139.1616 | 950 | 220 | 2.0" | 40 | Not Frozen | 3 | 3 | 5 | Qtz-Fsp-Bio Gneiss | Foliated | Quartz | Moderate | Pervasive | Quartz | 60 | Fracture/vein controlled
JPRGTP19-092 | 1745328 | 60 | JPR | JPRGTP19-CQ | Michael Tamosauskas | 2019-07-17 | Differential GPS | 07N | 591667.26 | 7037107.98 | 63.4506 | -139.1617 | 952 | 245 | 2.0" | 60 | Not Frozen | 3 | 3 | 5 | Qtz-Fsp-Bio Gneiss | Foliated | Quartz | Moderate | Pervasive | Biotite | 40 | Net texture
JPRGTP19-092 | 1745329 | 65 | JPR | JPRGTP19-CQ | Michael Tamosauskas | 2019-07-17 | Differential GPS | 07N | 591664.67 | 7037104.34 | 63.4505 | -139.1618 | 950 | 140 | 2.0" | 60 | Not Frozen | 3 | 3 | 5 | Qtz-Fsp-Bio Gneiss | Foliated | Quartz | Moderate | Pervasive | Biotite | 50 | Net texture
JPRGTP19-092 | 1745330 | 70 | JPR | JPRGTP19-CQ | Michael Tamosauskas | 2019-07-17 | Differential GPS | 07N | 591662.33 | 7037099.14 | 63.4505 | -139.1618 | 947 | 217 | 2.0" | 60 | Not Frozen | 3 | 3 | 5 | Qtz-Fsp-Bio Gneiss | Foliated | Quartz | Moderate | Pervasive | Biotite | 60 | Net texture
JPRGTP19-092 | 1745331 | 75 | JPR | JPRGTP19-CQ | Michael Tamosauskas | 2019-07-17 | Differential GPS | 07N | 591660.26 | 7037092.84 | 63.4504 | -139.1618 | 947 | 160 | 2.0" | 60 | Not Frozen | 3 | 3 | 5 | Qtz-Fsp-Bio Gneiss | Foliated | Rust staining | Moderate | Patchy | Biotite | 50 | Net texture
JPRGTP19-092 | 1745332 | 80 | JPR | JPRGTP19-CQ | Michael Tamosauskas | 2019-07-17 | Differential GPS | 07N | 591656.95 | 7037086.62 | 63.4504 | -139.1619 | 945 | 200 | 2.0" | 60 | Not Frozen | 3 | 3 | 5 | Qtz-Fsp-Bio Gneiss | Foliated | Quartz | Moderate | Pervasive | Biotite | 40 | Net texture
JPRGTP19-092 | 1745333 | 85 | JPR | JPRGTP19-CQ | Michael Tamosauskas | 2019-07-17 | Differential GPS | 07N | 591653.67 | 7037082.51 | 63.4503 | -139.162 | 944 | 200 | 2.0" | 60 | Not Frozen | 3 | 3 | 5 | Qtz-Fsp-Bio Gneiss | Foliated | Potassic | Moderate | Pervasive | Quartz | 60 | Net texture
JPRGTP19-092 | 1745334 | 90 | JPR | JPRGTP19-CQ | Michael Tamosauskas | 2019-07-17 | Differential GPS | 07N | 591648.71 | 7037080.02 | 63.4503 | -139.1621 | 944 | 140 | 2.0" | 60 | Not Frozen | 3 | 3 | 5 | Qtz-Fsp-Bio Gneiss | Foliated | Rust staining | Moderate | Patchy | Biotite | 40 | Net texture
JPRGTP19-092 | 1745335 | 95 | JPR | JPRGTP19-CQ | Michael Tamosauskas | 2019-07-17 | Differential GPS | 07N | 591645.25 | 7037076.91 | 63.4503 | -139.1622 | 943 | 200 | 2.0" | 60 | Not Frozen | 3 | 3 | 5 | Qtz-Fsp-Bio Gneiss | Foliated | Rust staining | Moderate | Patchy | Biotite | 40 | Net texture
JPRGTP19-092 | 1745336 | 100 | JPR | JPRGTP19-CQ | Michael Tamosauskas | 2019-07-17 | Differential GPS | 07N | 591642.71 | 7037073.5 | 63.4503 | -139.1622 | 943 | 150 | 2.0" | 60 | Not Frozen | 3 | 3 | 5 | Qtz-Fsp-Bio Gneiss | Foliated | Quartz | Moderate | Pervasive | Quartz | 40 | Fragmental
JPRGTP19-093 | 1745337 | 0 | JPR | JPRGP19-DB | Michael Tamosauskas | 2019-07-23 | Differential GPS | 07N | 592187.29 | 7035696.76 | 63.4378 | -139.1521 | 765 | 300 | 2.0" | 0 | Not Frozen | 3 | 5 | 0 | rotted
JPRGTP19-093 | 1745338 | 5 | JPR | JPRGP19-DB | Michael Tamosauskas | 2019-07-23 | Differential GPS | 07N | 592183.26 | 7035692.86 | 63.4377 | -139.1522 | 765 | 380 | 2.0" | 0 | Not Frozen | 3 | 5 | 0 | rotted
JPRGTP19-093 | 1745339 | 10 | JPR | JPRGP19-DB | Michael Tamosauskas | 2019-07-23 | Differential GPS | 07N | 592179.04 | 7035688.61 | 63.4377 | -139.1523 | 765 | 290 | 2.0" | 40 | Not Frozen | 3 | 3 | 5 | Qtz-Fsp-Bio Gneiss | Foliated | Quartz | Moderate | Pervasive | Biotite | 60 | Net texture
JPRGTP19-093 | 1745340 | 15 | JPR | JPRGP19-DB | Michael Tamosauskas | 2019-07-23 | Differential GPS | 07N | 592175.56 | 7035684.83 | 63.4377 | -139.1523 | 765 | 320 | 2.0" | 40 | Not Frozen | 3 | 4 | 5 | Qtz-Fsp-Bio Gneiss | Foliated | Potassic | Moderate | Pervasive | Biotite | 40 | Net texture
JPRGTP19-093 | 1745341 | 20 | JPR | JPRGP19-DB | Michael Tamosauskas | 2019-07-23 | Differential GPS | 07N | 592172.42 | 7035681.17 | 63.4376 | -139.1524 | 765 | 300 | 2.0" | 40 | Not Frozen | 3 | 3 | 5 | Qtz-Fsp-Bio Gneiss | Foliated | Potassic | Moderate | Pervasive | Biotite | 40 | Net texture
JPRGTP19-093 | 1745342 | 25 | JPR | JPRGP19-DB | Michael Tamosauskas | 2019-07-23 | Differential GPS | 07N | 592170.7 | 7035676.66 | 63.4376 | -139.1524 | 765 | 260 | 2.0" | 0 | Not Frozen | 3 | 3 | 0 | rotted
JPRGTP19-093 | 1745343 | 30 | JPR | JPRGP19-DB | Michael Tamosauskas | 2019-07-23 | Differential GPS | 07N | 592169.25 | 7035671.72 | 63.4376 | -139.1525 | 765 | 220 | 2.0" | 50 | Not Frozen | 3 | 3 | 5 | Qtz-Fsp-Bio Gneiss | Foliated | Rust staining | Weak | Patchy | Biotite | 40 | Net texture
JPRGTP19-093 | 1745344 | 35 | JPR | JPRGP19-DB | Michael Tamosauskas | 2019-07-23 | Differential GPS | 07N | 592165.89 | 7035668.61 | 63.4375 | -139.1525 | 765 | 220 | 2.0" | 70 | Not Frozen | 3 | 3 | 5 | Qtz-Fsp-Bio Gneiss | Foliated | Quartz | Moderate | Pervasive | Biotite | 40 | Net texture
JPRGTP19-093 | 1745345 | 40 | JPR | JPRGP19-DB | Michael Tamosauskas | 2019-07-23 | Differential GPS | 07N | 592161.59 | 7035665.59 | 63.4375 | -139.1526 | 765 | 217 | 2.0" | 30 | Not Frozen | 3 | 4 | 5 | Qtz-Fsp-Bio Gneiss | Foliated | Potassic | Weak | Pervasive | Biotite | 60 | Net texture
JPRGTP19-093 | 1745346 | 45 | JPR | JPRGP19-DB | Michael Tamosauskas | 2019-07-23 | Differential GPS | 07N | 592158.23 | 7035662.37 | 63.4375 | -139.1527 | 765 | 220 | 2.0" | 60 | Not Frozen | 3 | 3 | 5 | Qtz-Fsp-Bio Gneiss | Foliated | Potassic | Moderate | Pervasive | Biotite | 40 | Net texture
JPRGTP19-093 | 1745347 | 50 | JPR | JPRGP19-DB | Michael Tamosauskas | 2019-07-23 | Differential GPS | 07N | 592156.13 | 7035657.51 | 63.4374 | -139.1527 | 765 | 180 | 2.0" | 60 | Not Frozen | 3 | 3 | 5 | Qtz-Fsp-Bio Gneiss | Foliated | Potassic | Moderate | Pervasive | Biotite | 40 | Net texture
JPRGTP19-094 | 1745348 | 0 | JPR | JPRGP19-CO | Michael Tamosauskas | 2019-07-25 | Differential GPS | 07N | 592277.28 | 7035652.21 | 63.4374 | -139.1503 | 779 | 210 | 2.0" | 60 | Not Frozen | 3 | 3 | 5 | Qtz-Fsp-Bio Gneiss | Foliated | Potassic | Moderate | Pervasive | Biotite | 40 | Net texture
JPRGTP19-094 | 1745349 | 5 | JPR | JPRGP19-CO | Michael Tamosauskas | 2019-07-25 | Differential GPS | 07N | 592275.65 | 7035646.58 | 63.4373 | -139.1504 | 779 | 205 | 2.0" | 60 | Not Frozen | 4 | 3 | 5 | Qtz-Fsp-Bio Gneiss | Foliated | Quartz | Weak | Pervasive | Biotite | 40 | Net texture
JPRGTP19-094 | 1745350 | 10 | JPR | JPRGP19-CO | Michael Tamosauskas | 2019-07-25 | Differential GPS | 07N | 592275.14 | 7035641.66 | 63.4373 | -139.1504 | 778 | 170 | 2.0" | 70 | Not Frozen | 2 | 3 | 5 | Qtz-Fsp-Bio Gneiss | Foliated | Potassic | Moderate | Pervasive | Quartz | 60 | Net texture
JPRGTP19-094 | 1745351 | 15 | JPR | JPRGP19-CO | Michael Tamosauskas | 2019-07-25 | Differential GPS | 07N | 592274.43 | 7035636.85 | 63.4372 | -139.1504 | 776 | 220 | 2.0" | 60 | Not Frozen | 3 | 3 | 5 | Qtz-Fsp-Bio Gneiss | Foliated | Potassic | Moderate | Pervasive | Biotite | 40 | Net texture
JPRGTP19-094 | 1745352 | 20 | JPR | JPRGP19-CO | Michael Tamosauskas | 2019-07-25 | Differential GPS | 07N | 592271.66 | 7035632.64 | 63.4372 | -139.1504 | 774 | 230 | 2.0" | 60 | Not Frozen | 3 | 3 | 5 | Qtz-Fsp-Bio Gneiss | Foliated | Sericite | Moderate | Pervasive | Quartz | 60 | Fracture/vein controlled
JPRGTP19-094 | 1745353 | 25 | JPR | JPRGP19-CO | Michael Tamosauskas | 2019-07-25 | Differential GPS | 07N | 592268.32 | 7035629.09 | 63.4372 | -139.1505 | 775 | 200 | 2.0" | 70 | Not Frozen | 3 | 3 | 5 | Qtz-Fsp-Bio Gneiss | Foliated | Quartz | Moderate | Pervasive | Quartz | 70 | Net texture
JPRGTP19-094 | 1745354 | 30 | JPR | JPRGP19-CO | Michael Tamosauskas | 2019-07-25 | Differential GPS | 07N | 592264.7 | 7035624.64 | 63.4371 | -139.1506 | 773 | 200 | 2.0" | 60 | Not Frozen | 3 | 3 | 5 | Qtz-Fsp-Bio Gneiss | Foliated | Quartz | Strong | Pervasive | Biotite | 40 | Net texture
JPRGTP19-094 | 1745355 | 35 | JPR | JPRGP19-CO | Michael Tamosauskas | 2019-07-25 | Differential GPS | 07N | 592262.73 | 7035620.46 | 63.4371 | -139.1506 | 772 | 220 | 2.0" | 60 | Not Frozen | 3 | 3 | 5 | Qtz-Fsp-Bio Gneiss | Foliated | Quartz | Moderate | Pervasive | Biotite | 40 | Net texture
JPRGTP19-094 | 1745356 | 40 | JPR | JPRGP19-CO | Michael Tamosauskas | 2019-07-25 | Differential GPS | 07N | 592260.23 | 7035616.93 | 63.437 | -139.1507 | 771 | 300 | 2.0" | 30 | Not Frozen | 3 | 4 | 5 | Qtz-Fsp-Bio Gneiss | Foliated | Potassic | Moderate | Pervasive | Biotite | 40 | Net texture
JPRGTP19-095 | 1745357 | 0 | JPR | JPRGP19-DA | Michael Tamosauskas | 2019-07-25 | Differential GPS | 07N | 592196.91 | 7035617.67 | 63.4371 | -139.1519 | 764 | 260 | 2.0" | 50 | Not Frozen | 3 | 3 | 5 | Qtz-Fsp-Bio Gneiss | Foliated | Potassic | Moderate | Pervasive | Biotite | 40 | Net texture
JPRGTP19-095 | 1745358 | 5 | JPR | JPRGP19-DA | Michael Tamosauskas | 2019-07-25 | Differential GPS | 07N | 592193.08 | 7035615.66 | 63.4371 | -139.152 | 762 | 270 | 2.0" | 50 | Not Frozen | 3 | 3 | 5 | Qtz-Fsp-Bio Gneiss | Foliated | Potassic | Moderate | Pervasive | Biotite | 40 | Net texture
JPRGTP19-095 | 1745359 | 10 | JPR | JPRGP19-DA | Michael Tamosauskas | 2019-07-25 | Differential GPS | 07N | 592188.71 | 7035613.08 | 63.437 | -139.1521 | 759 | 240 | 2.0" | 60 | Not Frozen | 3 | 3 | 5 | Qtz-Fsp-Bio Gneiss | Foliated | Potassic | Moderate | Pervasive | Biotite | 40 | Net texture
JPRGTP19-095 | 1745360 | 15 | JPR | JPRGP19-DA | Michael Tamosauskas | 2019-07-25 | Differential GPS | 07N | 592184.65 | 7035610.07 | 63.437 | -139.1522 | 757 | 190 | 2.0" | 60 | Not Frozen | 3 | 3 | 5 | Qtz-Fsp-Bio Gneiss | Foliated | Sericite | Moderate | Pervasive | Biotite | 40 | Net texture
JPRGTP19-095 | 1745361 | 20 | JPR | JPRGP19-DA | Michael Tamosauskas | 2019-07-25 | Differential GPS | 07N | 592182.64 | 7035605.44 | 63.437 | -139.1522 | 758 | 280 | 2.0" | 60 | Not Frozen | 3 | 3 | 5 | Qtz-Fsp-Bio Gneiss | Foliated | Quartz | Moderate | Pervasive | Quartz | 50 | Fragmental | Rusty quartz fragments |  |  | Rusty quartz fragments
JPRGTP19-095 | 1745362 | 25 | JPR | JPRGP19-DA | Michael Tamosauskas | 2019-07-25 | Differential GPS | 07N | 592178.32 | 7035601.19 | 63.4369 | -139.1523 | 754 | 270 | 2.0" | 60 | Not Frozen | 3 | 3 | 5 | Qtz-Fsp-Bio Gneiss | Foliated | Quartz | Moderate | Pervasive | Biotite | 40 | Net texture
JPRGTP19-095 | 1745363 | 30 | JPR | JPRGP19-DA | Michael Tamosauskas | 2019-07-25 | Differential GPS | 07N | 592175.35 | 7035596.87 | 63.4369 | -139.1524 | 752 | 280 | 2.0" | 20 | Not Frozen | 3 | 3 | 5 | Qtz-Fsp-Bio Gneiss | Foliated | Potassic | Moderate | Pervasive | Biotite | 40 | Net texture
JPRGTP19-095 | 1745364 | 35 | JPR | JPRGP19-DA | Michael Tamosauskas | 2019-07-25 | Differential GPS | 07N | 592173.49 | 7035592.13 | 63.4368 | -139.1524 | 751 | 230 | 2.0" | 60 | Not Frozen | 3 | 3 | 5 | Qtz-Fsp-Bio Gneiss | Foliated | Quartz | Moderate | Pervasive | Quartz | 60 | Fracture/vein controlled
JPRGTP19-095 | 1745365 | 40 | JPR | JPRGP19-DA | Michael Tamosauskas | 2019-07-25 | Differential GPS | 07N | 592170.69 | 7035588.7 | 63.4368 | -139.1525 | 748 | 240 | 2.0" | 60 | Not Frozen | 4 | 3 | 5 | Qtz-Fsp-Bio Gneiss | Foliated | Quartz | Moderate | Pervasive | Quartz | 40 | Net texture
JPRGTP19-095 | 1745366 | 45 | JPR | JPRGP19-DA | Michael Tamosauskas | 2019-07-25 | Differential GPS | 07N | 592168.87 | 7035582.63 | 63.4368 | -139.1525 | 748 | 215 | 2.0" | 60 | Not Frozen | 3 | 3 | 5 | Mafic Volcanic | Fine Grained | Quartz | Moderate | Pervasive | Quartz | 50 | Net texture | Mafic dyke? |  |  | Mafic dyke?
JPRGTP19-095 | 1745367 | 50 | JPR | JPRGP19-DA | Michael Tamosauskas | 2019-07-25 | Differential GPS | 07N | 592164.62 | 7035579.28 | 63.4367 | -139.1526 | 746 | 225 | 2.0" | 60 | Not Frozen | 3 | 3 | 5 | Mafic Volcanic | Fine Grained | Quartz | Weak | Pervasive | Quartz | 50 | Net texture | Mafic dyke? |  |  | Mafic dyke?
JPRGTP19-095 | 1745368 | 55 | JPR | JPRGP19-DA | Michael Tamosauskas | 2019-07-25 | Differential GPS | 07N | 592161.68 | 7035575.85 | 63.4367 | -139.1527 | 743 | 215 | 2.0" | 20 | Not Frozen | 4 | 4 | 5 | Qtz-Fsp-Bio Gneiss | Foliated | Quartz | Moderate | Pervasive | Quartz | 40 | Fragmental | Rusty quartz fragments |  |  | Rusty quartz fragments
JPRGTP19-095 | 1745369 | 60 | JPR | JPRGP19-DA | Michael Tamosauskas | 2019-07-25 | Differential GPS | 07N | 592159.29 | 7035571.99 | 63.4367 | -139.1527 | 742 | 250 | 2.0" | 50 | Not Frozen | 4 | 3 | 5 | Qtz-Fsp-Bio Gneiss | Foliated | Potassic | Moderate | Patchy | Quartz | 40 | Fragmental
JPRGTP19-095 | 1745370 | 65 | JPR | JPRGP19-DA | Michael Tamosauskas | 2019-07-25 | Differential GPS | 07N | 592156.53 | 7035567.56 | 63.4366 | -139.1528 | 741 | 170 | 2.0" | 60 | Not Frozen | 3 | 3 | 5 | Qtz-Fsp-Bio Gneiss | Foliated | Quartz | Strong | Pervasive | Quartz | 80 | Fragmental
JPRGTP19-095 | 1745371 | 70 | JPR | JPRGP19-DA | Michael Tamosauskas | 2019-07-25 | Differential GPS | 07N | 592156.06 | 7035562.86 | 63.4366 | -139.1528 | 740 | 270 | 2.0" | 10 | Not Frozen | 3 | 5 | 5 | Qtz-Fsp-Bio Gneiss | Foliated | Potassic | Moderate | Pervasive | Biotite | 40 | Net texture
JPRGTP19-095 | 1745372 | 75 | JPR | JPRGP19-DA | Michael Tamosauskas | 2019-07-25 | Differential GPS | 07N | 592149.48 | 7035561 | 63.4366 | -139.1529 | 736 | 170 | 2.0" | 60 | Not Frozen | 3 | 3 | 5 | Qtz-Fsp-Bio Gneiss | Foliated | Potassic | Moderate | Pervasive | Biotite | 40 | Net texture
JPRGTP19-095 | 1745373 | 80 | JPR | JPRGP19-DA | Michael Tamosauskas | 2019-07-25 | Differential GPS | 07N | 592145.11 | 7035558.2 | 63.4365 | -139.153 | 737 | 210 | 2.0" | 60 | Not Frozen | 3 | 3 | 5 | Qtz-Fsp-Bio Gneiss | Foliated | Sericite | Strong | Pervasive | Biotite | 40 | Net texture
JPRGTP19-096 | 1745374 | 0 | JPR | JPRGP19-CP | Michael Tamosauskas | 2019-07-25 | Differential GPS | 07N | 592215.39 | 7035563.68 | 63.4366 | -139.1516 | 752 | 330 | 2.0" | 30 | Not Frozen | 3 | 3 | 5 | Qtz-Fsp-Bio Gneiss | Foliated | Potassic | Moderate | Pervasive | Quartz | 60 | Net texture
JPRGTP19-096 | 1745375 | 5 | JPR | JPRGP19-CP | Michael Tamosauskas | 2019-07-25 | Differential GPS | 07N | 592212.93 | 7035560.83 | 63.4366 | -139.1517 | 751 | 275 | 2.0" | 50 | Not Frozen | 2 | 3 | 5 | Qtz-Fsp-Bio Gneiss | Foliated | Potassic | Moderate | Pervasive | Biotite | 40 | Net texture
JPRGTP19-096 | 1745377 | 10 | JPR | JPRGP19-CP | Michael Tamosauskas | 2019-07-25 | Differential GPS | 07N | 592210.18 | 7035557.51 | 63.4365 | -139.1517 | 749 | 200 | 2.0" | 50 | Not Frozen | 3 | 3 | 5 | Qtz-Fsp-Bio Gneiss | Foliated | Potassic | Moderate | Pervasive | Biotite | 40 | Net texture
JPRGTP19-096 | 1745378 | 15 | JPR | JPRGP19-CP | Michael Tamosauskas | 2019-07-25 | Differential GPS | 07N | 592207.62 | 7035552.98 | 63.4365 | -139.1518 | 747 | 240 | 2.0" | 60 | Not Frozen | 3 | 3 | 5 | Qtz-Fsp-Bio Gneiss | Foliated | Potassic | Moderate | Pervasive | Biotite | 40 | Net texture
JPRGTP19-096 | 1745379 | 20 | JPR | JPRGP19-CP | Michael Tamosauskas | 2019-07-25 | Differential GPS | 07N | 592203.93 | 7035549.31 | 63.4365 | -139.1518 | 747 | 200 | 2.0" | 60 | Not Frozen | 3 | 3 | 5 | Qtz-Fsp-Bio Gneiss | Foliated | Potassic | Moderate | Pervasive | Biotite | 40 | Net texture
JPRGTP19-096 | 1745380 | 25 | JPR | JPRGP19-CP | Michael Tamosauskas | 2019-07-25 | Differential GPS | 07N | 592200.23 | 7035545.86 | 63.4364 | -139.1519 | 745 | 200 | 2.0" | 60 | Not Frozen | 3 | 3 | 5 | Qtz-Fsp-Bio Gneiss | Foliated | Potassic | Moderate | Pervasive | Biotite | 40 | Net texture
JPRGTP19-096 | 1745381 | 30 | JPR | JPRGP19-CP | Michael Tamosauskas | 2019-07-25 | Differential GPS | 07N | 592196.12 | 7035541.39 | 63.4364 | -139.152 | 744 | 210 | 2.0" | 60 | Not Frozen | 3 | 3 | 5 | Mafic Volcanic | Fine Grained | Quartz | Weak | Pervasive | Quartz | 50 | Patchy
JPRGTP19-096 | 1745382 | 35 | JPR | JPRGP19-CP | Michael Tamosauskas | 2019-07-25 | Differential GPS | 07N | 592194.74 | 7035537.22 | 63.4363 | -139.152 | 741 | 220 | 2.0" | 60 | Not Frozen | 3 | 3 | 5 | Qtz-Fsp-Bio Gneiss | Foliated | Quartz | Moderate | Pervasive | Biotite | 40 | Net texture
JPRGTP19-096 | 1745383 | 40 | JPR | JPRGP19-CP | Michael Tamosauskas | 2019-07-25 | Differential GPS | 07N | 592193.15 | 7035531.72 | 63.4363 | -139.1521 | 740 | 200 | 2.0" | 60 | Not Frozen | 3 | 3 | 5 | Mafic Volcanic | Fine Grained | Quartz | Moderate | Pervasive | Quartz | 40 | Patchy
JPRGTP19-096 | 1745384 | 45 | JPR | JPRGP19-CP | Michael Tamosauskas | 2019-07-25 | Differential GPS | 07N | 592189.94 | 7035528.95 | 63.4363 | -139.1521 | 740 | 100 | 2.0" | 70 | Not Frozen | 2 | 3 | 5 | Mafic Volcanic | Fine Grained | Quartz | Moderate | Pervasive | Quartz | 50 | Patchy
JPRGTP19-096 | 1745385 | 50 | JPR | JPRGP19-CP | Michael Tamosauskas | 2019-07-25 | Differential GPS | 07N | 592187.06 | 7035524.85 | 63.4362 | -139.1522 | 736 | 290 | 2.0" | 50 | Not Frozen | 5 | 4 | 5 | Mafic Volcanic | Fine Grained | Quartz | Strong | Pervasive | Quartz | 70 | Fragmental
JPRGTP19-096 | 1745386 | 55 | JPR | JPRGP19-CP | Michael Tamosauskas | 2019-07-25 | Differential GPS | 07N | 592183.21 | 7035519.95 | 63.4362 | -139.1523 | 734 | 290 | 2.0" | 60 | Not Frozen | 4 | 3 | 5 | Mafic Volcanic | Fine Grained | Quartz | Moderate | Pervasive | Quartz | 40 | Fragmental
JPRGTP19-096 | 1745387 | 60 | JPR | JPRGP19-CP | Michael Tamosauskas | 2019-07-25 | Differential GPS | 07N | 592181.01 | 7035514.98 | 63.4362 | -139.1523 | 734 | 280 | 2.0" | 60 | Not Frozen | 3 | 3 | 5 | Qtz-Fsp-Bio Gneiss | Foliated | Potassic | Moderate | Pervasive | Biotite | 40 | Net texture
JPRGTP19-096 | 1745388 | 65 | JPR | JPRGP19-CP | Michael Tamosauskas | 2019-07-25 | Differential GPS | 07N | 592177.13 | 7035512.64 | 63.4361 | -139.1524 | 729 | 220 | 2.0" | 70 | Not Frozen | 3 | 3 | 5 | Qtz-Fsp-Bio Gneiss | Foliated | Potassic | Moderate | Pervasive | Biotite | 40 | Net texture
JPRGTP19-096 | 1745389 | 70 | JPR | JPRGP19-CP | Michael Tamosauskas | 2019-07-25 | Differential GPS | 07N | 592172.11 | 7035508.37 | 63.4361 | -139.1525 | 729 | 190 | 2.0" | 60 | Not Frozen | 3 | 3 | 5 | Qtz-Fsp-Bio Gneiss | Foliated | Quartz | Moderate | Pervasive | Quartz | 60 | Fragmental
JPRGTP19-096 | 1745390 | 75 | JPR | JPRGP19-CP | Michael Tamosauskas | 2019-07-25 | Differential GPS | 07N | 592168.29 | 7035506.03 | 63.4361 | -139.1526 | 726 | 210 | 2.0" | 60 | Not Frozen | 3 | 3 | 5 | Qtz-Fsp-Bio Gneiss | Foliated | Potassic | Moderate | Pervasive | Biotite | 40 | Net texture
JPRGTP19-096 | 1745391 | 80 | JPR | JPRGP19-CP | Michael Tamosauskas | 2019-07-25 | Differential GPS | 07N | 592167.32 | 7035501.54 | 63.436 | -139.1526 | 725 | 250 | 2.0" | 60 | Not Frozen | 3 | 3 | 5 | Qtz-Fsp-Bio Gneiss | Foliated | Potassic | Moderate | Pervasive | Biotite | 40 | Net texture
JPRGTP19-096 | 1745392 | 85 | JPR | JPRGP19-CP | Michael Tamosauskas | 2019-07-25 | Differential GPS | 07N | 592166.73 | 7035495.84 | 63.436 | -139.1526 | 724 | 255 | 2.0" | 20 | Not Frozen | 4 | 4 | 5 | Qtz-Fsp-Bio Gneiss | Fine Grained | Quartz | Moderate | Pervasive | Quartz | 60 | Net texture
JPRGTP19-096 | 1745393 | 90 | JPR | JPRGP19-CP | Michael Tamosauskas | 2019-07-25 | Differential GPS | 07N | 592163.27 | 7035491.39 | 63.4359 | -139.1527 | 722 | 250 | 2.0" | 0 | Not Frozen | 5 | 5 | 0 | rotted
JPRGTP19-096 | 1745394 | 95 | JPR | JPRGP19-CP | Michael Tamosauskas | 2019-07-25 | Differential GPS | 07N | 592159.82 | 7035486.38 | 63.4359 | -139.1528 | 722 | 220 | 2.0" | 70 | Not Frozen | 3 | 3 | 5 | Qtz-Fsp-Bio Gneiss | Foliated | Quartz | Weak | Pervasive | Biotite | 40 | Net texture
JPRGTP19-097 | 1745395 | 0 | JPR | JPRGP19-DE | Michael Tamosauskas | 2019-07-26 | Differential GPS | 07N | 590161.4 | 7035087.79 | 63.4328 | -139.193 | 631 | 240 | 2.0" | 60 | Not Frozen | 3 | 3 | 5 | Qtz-Fsp-Bio Gneiss | Foliated | Potassic | Moderate | Pervasive | Biotite | 40 | Net texture
JPRGTP19-097 | 1745396 | 5 | JPR | JPRGP19-DE | Michael Tamosauskas | 2019-07-26 | Differential GPS | 07N | 590162.35 | 7035082.69 | 63.4328 | -139.193 | 632 | 210 | 2.0" | 60 | Not Frozen | 3 | 3 | 5 | Qtz-Fsp-Bio Gneiss | Foliated | Potassic | Moderate | Pervasive | Biotite | 40 | Net texture
JPRGTP19-097 | 1745397 | 10 | JPR | JPRGP19-DE | Michael Tamosauskas | 2019-07-26 | Differential GPS | 07N | 590163.69 | 7035077.49 | 63.4327 | -139.193 | 631 | 210 | 2.0" | 50 | Not Frozen | 3 | 3 | 5 | Qtz-Fsp-Bio Gneiss | Foliated | Potassic | Strong | Pervasive | Quartz | 60 | Patchy
JPRGTP19-097 | 1745398 | 15 | JPR | JPRGP19-DE | Michael Tamosauskas | 2019-07-26 | Differential GPS | 07N | 590162.36 | 7035073.32 | 63.4327 | -139.193 | 632 | 280 | 2.0" | 40 | Not Frozen | 3 | 4 | 5 | Qtz-Fsp-Bio Gneiss | Foliated | Potassic | Moderate | Pervasive | Quartz | 60 | Net texture
JPRGTP19-097 | 1745399 | 20 | JPR | JPRGP19-DE | Michael Tamosauskas | 2019-07-26 | Differential GPS | 07N | 590160.93 | 7035067.38 | 63.4327 | -139.193 | 632 | 230 | 2.0" | 10 | Not Frozen | 4 | 5 | 5 | Qtz-Fsp-Bio Gneiss | Fine Grained | Potassic | Moderate | Pervasive | Quartz | 60 | Net texture
JPRGTP19-097 | 1745400 | 25 | JPR | JPRGP19-DE | Michael Tamosauskas | 2019-07-26 | Differential GPS | 07N | 590158.2 | 7035063.17 | 63.4326 | -139.1931 | 633 | 210 | 2.0" | 0 | Not Frozen | 4 | 5 | 0 | rotted
JPRGTP19-097 | 1745401 | 30 | JPR | JPRGP19-DE | Michael Tamosauskas | 2019-07-26 | Differential GPS | 07N | 590160.8 | 7035057.9 | 63.4326 | -139.193 | 632 | 180 | 2.0" | 30 | Not Frozen | 3 | 3 | 5 | Quartz (Vein) | Fractured | Rust staining | Weak | Patchy | Quartz | 90 | Fragmental
JPRGTP19-097 | 1745402 | 35 | JPR | JPRGP19-DE | Michael Tamosauskas | 2019-07-26 | Differential GPS | 07N | 590161.49 | 7035052.9 | 63.4325 | -139.193 | 632 | 225 | 2.0" | 60 | Not Frozen | 3 | 3 | 5 | Qtz-Fsp-Bio Gneiss | Foliated | Potassic | Moderate | Pervasive | Quartz | 60 | Net texture
JPRGTP19-097 | 1745403 | 40 | JPR | JPRGP19-DE | Michael Tamosauskas | 2019-07-26 | Differential GPS | 07N | 590160.98 | 7035048.09 | 63.4325 | -139.1931 | 630 | 240 | 2.0" | 70 | Not Frozen | 3 | 3 | 5 | Qtz-Fsp-Bio Gneiss | Foliated | Potassic | Strong | Pervasive | Quartz | 60 | Net texture
JPRGTP19-097 | 1745404 | 45 | JPR | JPRGP19-DE | Michael Tamosauskas | 2019-07-26 | Differential GPS | 07N | 590158.45 | 7035042.22 | 63.4324 | -139.1931 | 633 | 200 | 2.0" | 40 | Not Frozen | 3 | 3 | 5 | Qtz-Fsp-Bio Gneiss | Foliated | Potassic | Weak | Pervasive | Quartz | 60 | Net texture
JPRGTP19-097 | 1745405 | 50 | JPR | JPRGP19-DE | Michael Tamosauskas | 2019-07-26 | Differential GPS | 07N | 590159.87 | 7035037.58 | 63.4324 | -139.1931 | 632 | 230 | 2.0" | 0 | Not Frozen | 4 | 5 | 0 | rotted
JPRGTP19-097 | 1745406 | 55 | JPR | JPRGP19-DE | Michael Tamosauskas | 2019-07-26 | Differential GPS | 07N | 590158.18 | 7035032.29 | 63.4323 | -139.1931 | 633 | 220 | 2.0" | 70 | Not Frozen | 3 | 3 | 5 | Qtz-Fsp-Bio Gneiss | Foliated | Potassic | Moderate | Pervasive | Quartz | 60 | Net texture
JPRGTP19-097 | 1745407 | 60 | JPR | JPRGP19-DE | Michael Tamosauskas | 2019-07-26 | Differential GPS | 07N | 590157.8 | 7035027.82 | 63.4323 | -139.1931 | 634 | 210 | 2.0" | 60 | Not Frozen | 3 | 3 | 5 | Qtz-Fsp-Bio Gneiss | Foliated | Potassic | Moderate | Pervasive | Biotite | 40 | Net texture
JPRGTP19-097 | 1745408 | 65 | JPR | JPRGP19-DE | Michael Tamosauskas | 2019-07-26 | Differential GPS | 07N | 590158.28 | 7035023.27 | 63.4323 | -139.1931 | 634 | 195 | 2.0" | 80 | Not Frozen | 3 | 3 | 5 | Qtz-Fsp-Bio Gneiss | Foliated | Potassic | Moderate | Pervasive | Biotite | 60 | Net texture
JPRGTP19-097 | 1745409 | 70 | JPR | JPRGP19-DE | Michael Tamosauskas | 2019-07-26 | Differential GPS | 07N | 590162.88 | 7035019.61 | 63.4322 | -139.193 | 633 | 250 | 2.0" | 60 | Not Frozen | 3 | 3 | 5 | Qtz-Fsp-Bio Gneiss | Foliated | Potassic | Moderate | Pervasive | Biotite | 60 | Net texture
JPRGTP19-098 | 1745410 | 0 | JPR | JPRGP19-DC | Michael Tamosauskas | 2019-07-27 | Differential GPS | 07N | 590165.25 | 7034979.87 | 63.4319 | -139.193 | 634 | 190 | 2.0" | 60 | Not Frozen | 3 | 3 | 5 | Qtz-Fsp-Bio Gneiss | Foliated | Potassic | Moderate | Pervasive | Quartz | 60 | Net texture
JPRGTP19-098 | 1745411 | 5 | JPR | JPRGP19-DC | Michael Tamosauskas | 2019-07-27 | Differential GPS | 07N | 590163.74 | 7034974.82 | 63.4318 | -139.193 | 633 | 130 | 2.0" | 60 | Not Frozen | 3 | 3 | 5 | Qtz-Fsp-Bio Gneiss | Foliated | Potassic | Strong | Pervasive | Quartz | 60 | Net texture
JPRGTP19-098 | 1745412 | 10 | JPR | JPRGP19-DC | Michael Tamosauskas | 2019-07-27 | Differential GPS | 07N | 590162.22 | 7034970.54 | 63.4318 | -139.1931 | 635 | 120 | 2.0" | 60 | Not Frozen | 3 | 3 | 5 | Qtz-Fsp-Bio Gneiss | Foliated | Sericite | Moderate | Pervasive | Biotite | 40 | Net texture
JPRGTP19-098 | 1745413 | 15 | JPR | JPRGP19-DC | Michael Tamosauskas | 2019-07-27 | Differential GPS | 07N | 590162.03 | 7034964.73 | 63.4317 | -139.1931 | 634 | 155 | 2.0" | 60 | Not Frozen | 2 | 3 | 5 | Qtz-Fsp-Bio Gneiss | Foliated | Potassic | Strong | Pervasive | Quartz | 60 | Net texture
JPRGTP19-098 | 1745414 | 20 | JPR | JPRGP19-DC | Michael Tamosauskas | 2019-07-27 | Differential GPS | 07N | 590164.06 | 7034960.11 | 63.4317 | -139.193 | 634 | 155 | 2.0" | 60 | Not Frozen | 3 | 3 | 5 | Qtz-Fsp-Bio Gneiss | Foliated | Potassic | Moderate | Pervasive | Quartz | 60 | Net texture
JPRGTP19-098 | 1745415 | 25 | JPR | JPRGP19-DC | Michael Tamosauskas | 2019-07-27 | Differential GPS | 07N | 590161.06 | 7034955.01 | 63.4316 | -139.1931 | 634 | 135 | 2.0" | 70 | Not Frozen | 2 | 3 | 5 | Qtz-Fsp-Bio Gneiss | Foliated | Sericite | Moderate | Pervasive | Quartz | 60 | Net texture
JPRGTP19-098 | 1745416 | 30 | JPR | JPRGP19-DC | Michael Tamosauskas | 2019-07-27 | Differential GPS | 07N | 590159.69 | 7034950.18 | 63.4316 | -139.1931 | 634 | 150 | 2.0" | 70 | Not Frozen | 2 | 3 | 5 | Qtz-Fsp-Bio Gneiss | Foliated | Sericite | Moderate | Pervasive | Quartz | 60 | Net texture
JPRGTP19-098 | 1745417 | 35 | JPR | JPRGP19-DC | Michael Tamosauskas | 2019-07-27 | Differential GPS | 07N | 590158.89 | 7034945.03 | 63.4316 | -139.1932 | 634 | 135 | 2.0" | 70 | Not Frozen | 3 | 3 | 5 | Qtz-Fsp-Bio Gneiss | Foliated | Potassic | Moderate | Pervasive | Quartz | 60 | Net texture
JPRGTP19-098 | 1745418 | 40 | JPR | JPRGP19-DC | Michael Tamosauskas | 2019-07-27 | Differential GPS | 07N | 590159.79 | 7034939.59 | 63.4315 | -139.1931 | 632 | 220 | 2.0" | 30 | Not Frozen | 3 | 4 | 5 | Qtz-Fsp-Bio Gneiss | Foliated | Potassic | Moderate | Pervasive | Quartz | 60 | Net texture
JPRGTP19-098 | 1745419 | 45 | JPR | JPRGP19-DC | Michael Tamosauskas | 2019-07-27 | Differential GPS | 07N | 590161.77 | 7034935.18 | 63.4315 | -139.1931 | 631 | 190 | 2.0" | 60 | Not Frozen | 2 | 3 | 5 | Qtz-Fsp-Bio Gneiss | Foliated | Sericite | Moderate | Pervasive | Biotite | 40 | Net texture
JPRGTP19-098 | 1745420 | 50 | JPR | JPRGP19-DC | Michael Tamosauskas | 2019-07-27 | Differential GPS | 07N | 590163.62 | 7034929.44 | 63.4314 | -139.1931 | 629 | 180 | 2.0" | 60 | Not Frozen | 2 | 3 | 5 | Qtz-Fsp-Bio Gneiss | Foliated | Potassic | Moderate | Pervasive | Quartz | 60 | Net texture
JPRGTP19-098 | 1745421 | 55 | JPR | JPRGP19-DC | Michael Tamosauskas | 2019-07-27 | Differential GPS | 07N | 590162.78 | 7034923.84 | 63.4314 | -139.1931 | 628 | 280 | 2.0" | 50 | Not Frozen | 2 | 3 | 5 | Qtz-Fsp-Bio Gneiss | Foliated | Potassic | Moderate | Pervasive | Quartz | 60 | Net texture
JPRGTP19-098 | 1745422 | 60 | JPR | JPRGP19-DC | Michael Tamosauskas | 2019-07-27 | Differential GPS | 07N | 590164.5 | 7034919.65 | 63.4313 | -139.1931 | 628 | 225 | 2.0" | 60 | Not Frozen | 2 | 3 | 5 | Qtz-Fsp-Bio Gneiss | Foliated | Potassic | Moderate | Pervasive | Quartz | 60 | Net texture
JPRGTP19-098 | 1745423 | 65 | JPR | JPRGP19-DC | Michael Tamosauskas | 2019-07-27 | Differential GPS | 07N | 590158.69 | 7034914.92 | 63.4313 | -139.1932 | 629 | 140 | 2.0" | 60 | Not Frozen | 2 | 3 | 5 | Qtz-Fsp-Bio Gneiss | Foliated | Potassic | Strong | Pervasive | Quartz | 60 | Net texture
JPRGTP19-098 | 1745424 | 70 | JPR | JPRGP19-DC | Michael Tamosauskas | 2019-07-27 | Differential GPS | 07N | 590159.58 | 7034910.15 | 63.4312 | -139.1932 | 630 | 220 | 2.0" | 60 | Not Frozen | 3 | 3 | 5 | Qtz-Fsp-Bio Gneiss | Foliated | Potassic | Moderate | Pervasive | Quartz | 60 | Net texture
JPRGTP19-099 | 1745425 | 0 | JPR | JPRGP19-DD | Michael Tamosauskas | 2019-07-27 | Differential GPS | 07N | 590156.95 | 7034912.98 | 63.4313 | -139.1932 | 629 | 200 | 2.0" | 60 | Not Frozen | 3 | 3 | 5 | Qtz-Fsp-Bio Gneiss | Foliated | Potassic | Moderate | Pervasive | Quartz | 60 | Net texture
JPRGTP19-099 | 1745427 | 5 | JPR | JPRGP19-DD | Michael Tamosauskas | 2019-07-27 | Differential GPS | 07N | 590161.88 | 7034909.99 | 63.4312 | -139.1931 | 626 | 225 | 2.0" | 30 | Not Frozen | 3 | 4 | 5 | Qtz-Fsp-Bio Gneiss | Foliated | Potassic | Moderate | Pervasive | Quartz | 60 | Net texture
JPRGTP19-099 | 1745428 | 10 | JPR | JPRGP19-DD | Michael Tamosauskas | 2019-07-27 | Differential GPS | 07N | 590165.98 | 7034907.88 | 63.4312 | -139.193 | 626 | 240 | 2.0" | 60 | Not Frozen | 3 | 3 | 5 | Qtz-Fsp-Bio Gneiss | Foliated | Potassic | Moderate | Pervasive | Quartz | 60 | Net texture
JPRGTP19-099 | 1745429 | 15 | JPR | JPRGP19-DD | Michael Tamosauskas | 2019-07-27 | Differential GPS | 07N | 590171.33 | 7034907.81 | 63.4312 | -139.1929 | 625 | 200 | 2.0" | 60 | Not Frozen | 3 | 3 | 5 | Qtz-Fsp-Bio Gneiss | Foliated | Potassic | Moderate | Pervasive | Quartz | 60 | Net texture
JPRGTP19-099 | 1745430 | 20 | JPR | JPRGP19-DD | Michael Tamosauskas | 2019-07-27 | Differential GPS | 07N | 590175.93 | 7034907.27 | 63.4312 | -139.1928 | 622 | 215 | 2.0" | 50 | Not Frozen | 3 | 3 | 5 | Qtz-Fsp-Bio Gneiss | Fine Grained | Potassic | Moderate | Pervasive | Quartz | 60 | Net texture
JPRGTP19-099 | 1745431 | 25 | JPR | JPRGP19-DD | Michael Tamosauskas | 2019-07-27 | Differential GPS | 07N | 590180.96 | 7034906.07 | 63.4312 | -139.1927 | 618 | 200 | 2.0" | 70 | Not Frozen | 3 | 3 | 5 | Qtz-Fsp-Bio Gneiss | Foliated | Potassic | Moderate | Pervasive | Quartz | 60 | Net texture
JPRGTP19-099 | 1745432 | 30 | JPR | JPRGP19-DD | Michael Tamosauskas | 2019-07-27 | Differential GPS | 07N | 590186.56 | 7034905.67 | 63.4312 | -139.1926 | 617 | 230 | 2.0" | 60 | Not Frozen | 3 | 3 | 5 | Qtz-Fsp-Bio Gneiss | Foliated | Potassic | Strong | Pervasive | Quartz | 60 | Net texture
JPRGTP19-099 | 1745433 | 35 | JPR | JPRGP19-DD | Michael Tamosauskas | 2019-07-27 | Differential GPS | 07N | 590191.47 | 7034905.37 | 63.4312 | -139.1925 | 615 | 110 | 2.0" | 40 | Not Frozen | 3 | 4 | 5 | Qtz-Fsp-Bio Gneiss | Foliated | Potassic | Weak | Pervasive | Quartz | 60 | Net texture
JPRGTP19-099 | 1745434 | 40 | JPR | JPRGP19-DD | Michael Tamosauskas | 2019-07-27 | Differential GPS | 07N | 590196.08 | 7034910.07 | 63.4312 | -139.1924 | 615 | 110 | 2.0" | 0 | Complete | 1 | 5 | 0 | rotted
JPRGTP19-099 | 1745435 | 45 | JPR | JPRGP19-DD | Michael Tamosauskas | 2019-07-27 | Differential GPS | 07N | 590200.59 | 7034914.65 | 63.4313 | -139.1923 | 614 | 190 | 2.0" | 0 | Complete | 0 | 5 | 0 | rotted
JPRGTP19-099 | 1745436 | 50 | JPR | JPRGP19-DD | Michael Tamosauskas | 2019-07-27 | Differential GPS | 07N | 590205.74 | 7034914.24 | 63.4313 | -139.1922 | 613 | 160 | 2.0" | 0 | Complete | 1 | 5 | 0 | rotted
JPRGTP19-100 | 1745437 | 0 | JPR | JPRGP19-DG | Michael Tamosauskas | 2019-07-28 | Differential GPS | 07N | 588965.23 | 7036634.69 | 63.447 | -139.2161 | 870 | 170 | 2.0" | 60 | Partial | 4 | 4 | 5 | Qtz-Fsp-Bio Gneiss | Foliated | Rust staining | Moderate | Patchy | Quartz | 60 | Net texture
JPRGTP19-100 | 1745438 | 5 | JPR | JPRGP19-DG | Michael Tamosauskas | 2019-07-28 | Differential GPS | 07N | 588970.57 | 7036632.94 | 63.447 | -139.216 | 869 | 70 | 2.0" | 60 | Partial | 1 | 3 | 5 | Qtz-Fsp-Bio Gneiss | Foliated | Quartz | Weak | Pervasive | Biotite | 40 | Net texture
JPRGTP19-100 | 1745439 | 10 | JPR | JPRGP19-DG | Michael Tamosauskas | 2019-07-28 | Differential GPS | 07N | 588976.32 | 7036630.65 | 63.447 | -139.2159 | 869 | 100 | 2.0" | 70 | Partial | 2 | 3 | 5 | Qtz-Fsp-Bio Gneiss | Foliated | Quartz | Weak | Pervasive | Biotite | 40 | Net texture
JPRGTP19-100 | 1745440 | 15 | JPR | JPRGP19-DG | Michael Tamosauskas | 2019-07-28 | Differential GPS | 07N | 588982.33 | 7036630.03 | 63.447 | -139.2158 | 868 | 150 | 2.0" | 60 | Partial | 3 | 4 | 5 | Qtz-Fsp-Bio Gneiss | Foliated | Potassic | Moderate | Pervasive | Quartz | 60 | Net texture
JPRGTP19-100 | 1745441 | 20 | JPR | JPRGP19-DG | Michael Tamosauskas | 2019-07-28 | Differential GPS | 07N | 588987.6 | 7036628.84 | 63.447 | -139.2157 | 867 | 110 | 2.0" | 50 | Partial | 2 | 3 | 5 | Qtz-Fsp-Bio Gneiss | Foliated | Potassic | Moderate | Pervasive | Biotite | 40 | Net texture
JPRGTP19-100 | 1745442 | 25 | JPR | JPRGP19-DG | Michael Tamosauskas | 2019-07-28 | Differential GPS | 07N | 588993.07 | 7036631.45 | 63.447 | -139.2156 | 865 | 80 | 2.0" | 60 | Partial | 3 | 3 | 5 | Qtz-Fsp-Bio Gneiss | Foliated | Potassic | Moderate | Pervasive | Quartz | 60 | Net texture
JPRGTP19-100 | 1745443 | 30 | JPR | JPRGP19-DG | Michael Tamosauskas | 2019-07-28 | Differential GPS | 07N | 588998.34 | 7036630.26 | 63.447 | -139.2155 | 865 | 80 | 2.0" | 60 | Partial | 3 | 3 | 5 | Qtz-Fsp-Bio Gneiss | Foliated | Potassic | Moderate | Pervasive | Quartz | 60 | Net texture
JPRGTP19-100 | 1745444 | 35 | JPR | JPRGP19-DG | Michael Tamosauskas | 2019-07-28 | Differential GPS | 07N | 589003 | 7036631.28 | 63.447 | -139.2154 | 864 | 135 | 2.0" | 60 | Partial | 3 | 3 | 5 | Qtz-Fsp-Bio Gneiss | Foliated | Potassic | Moderate | Pervasive | Quartz | 60 | Net texture
JPRGTP19-100 | 1745445 | 40 | JPR | JPRGP19-DG | Michael Tamosauskas | 2019-07-28 | Differential GPS | 07N | 589007.35 | 7036629.28 | 63.447 | -139.2153 | 863 | 100 | 2.0" | 30 | Partial | 2 | 3 | 5 | Qtz-Fsp-Bio Gneiss | Foliated | Potassic | Moderate | Pervasive | Quartz | 60 | Net texture
JPRGTP19-100 | 1745446 | 45 | JPR | JPRGP19-DG | Michael Tamosauskas | 2019-07-28 | Differential GPS | 07N | 589011.72 | 7036628.18 | 63.4469 | -139.2152 | 863 | 130 | 2.0" | 40 | Partial | 2 | 3 | 5 | Qtz-Fsp-Bio Gneiss | Foliated | Potassic | Strong | Pervasive | Quartz | 60 | Net texture
JPRGTP19-100 | 1745447 | 50 | JPR | JPRGP19-DG | Michael Tamosauskas | 2019-07-28 | Differential GPS | 07N | 589014.71 | 7036626.7 | 63.4469 | -139.2151 | 863 | 140 | 2.0" | 60 | Not Frozen | 2 | 3 | 5 | Qtz-Fsp-Bio Gneiss | Foliated | Potassic | Moderate | Pervasive | Quartz | 60 | Net texture
JPRGTP19-101 | 1745448 | 0 | JPR | JPRGP19-DF | Michael Tamosauskas | 2019-07-28 | Differential GPS | 07N | 589095.75 | 7036776.89 | 63.4483 | -139.2134 | 807 | 240 | 2.0" | 50 | Not Frozen | 3 | 3 | 5 | Qtz-Fsp-Bio Gneiss | Foliated | Potassic | Moderate | Pervasive | Quartz | 60 | Net texture
JPRGTP19-101 | 1745449 | 5 | JPR | JPRGP19-DF | Michael Tamosauskas | 2019-07-28 | Differential GPS | 07N | 589091.26 | 7036776.88 | 63.4483 | -139.2135 | 809 | 140 | 2.0" | 60 | Not Frozen | 3 | 3 | 5 | Qtz-Fsp-Bio Gneiss | Foliated | Potassic | Moderate | Selective Replacement | Quartz | 60 | Net texture
JPRGTP19-101 | 1745450 | 10 | JPR | JPRGP19-DF | Michael Tamosauskas | 2019-07-28 | Differential GPS | 07N | 589086.05 | 7036777.51 | 63.4483 | -139.2136 | 809 | 130 | 2.0" | 60 | Partial | 2 | 3 | 5 | Qtz-Fsp-Bio Gneiss | Foliated | Potassic | Moderate | Pervasive | Quartz | 60 | Net texture
JPRGTP19-101 | 1745451 | 15 | JPR | JPRGP19-DF | Michael Tamosauskas | 2019-07-28 | Differential GPS | 07N | 589082.08 | 7036778.41 | 63.4483 | -139.2137 | 810 | 135 | 2.0" | 50 | Not Frozen | 3 | 3 | 5 | Qtz-Fsp-Bio Gneiss | Foliated | Sericite | Moderate | Pervasive | Quartz | 60 | Net texture
JPRGTP19-101 | 1745452 | 20 | JPR | JPRGP19-DF | Michael Tamosauskas | 2019-07-28 | Differential GPS | 07N | 589077.19 | 7036782.06 | 63.4483 | -139.2138 | 809 | 230 | 2.0" | 0 | Not Frozen | 3 | 5 | 0 | rotted
JPRGTP19-101 | 1745453 | 25 | JPR | JPRGP19-DF | Michael Tamosauskas | 2019-07-28 | Differential GPS | 07N | 589071.94 | 7036780.69 | 63.4483 | -139.2139 | 810 | 210 | 2.0" | 0 | Partial | 5 | 5 | 0 | rotted
JPRGTP19-101 | 1745454 | 30 | JPR | JPRGP19-DF | Michael Tamosauskas | 2019-07-28 | Differential GPS | 07N | 589066.64 | 7036782.99 | 63.4483 | -139.214 | 811 | 190 | 2.0" | 50 | Partial | 3 | 3 | 5 | Qtz-Fsp-Bio Gneiss | Foliated | Potassic | Moderate | Pervasive | Quartz | 60 | Net texture
JPRGTP19-101 | 1745455 | 35 | JPR | JPRGP19-DF | Michael Tamosauskas | 2019-07-28 | Differential GPS | 07N | 589061.96 | 7036782.64 | 63.4483 | -139.2141 | 812 | 180 | 2.0" | 60 | Not Frozen | 4 | 3 | 5 | Qtz-Fsp-Bio Gneiss | Foliated | Potassic | Moderate | Pervasive | Quartz | 60 | Net texture
JPRGTP19-101 | 1745456 | 40 | JPR | JPRGP19-DF | Michael Tamosauskas | 2019-07-28 | Differential GPS | 07N | 589056.94 | 7036779.93 | 63.4483 | -139.2142 | 814 | 210 | 2.0" | 60 | Not Frozen | 3 | 3 | 5 | Qtz-Fsp-Bio Gneiss | Foliated | Potassic | Moderate | Pervasive | Quartz | 60 | Net texture
JPRGTP19-101 | 1745457 | 45 | JPR | JPRGP19-DF | Michael Tamosauskas | 2019-07-28 | Differential GPS | 07N | 589049.18 | 7036775.37 | 63.4483 | -139.2144 | 816 | 140 | 2.0" | 60 | Not Frozen | 2 | 3 | 5 | Quartz (Vein) | Foliated | Rust staining | Weak | Patchy | Quartz | 90 | Fragmental
JPRGTP19-101 | 1745458 | 50 | JPR | JPRGP19-DF | Michael Tamosauskas | 2019-07-28 | Differential GPS | 07N | 589045.9 | 7036780.41 | 63.4483 | -139.2144 | 815 | 120 | 2.0" | 60 | Not Frozen | 3 | 3 | 5 | Qtz-Fsp-Bio Gneiss | Foliated | Potassic | Moderate | Pervasive | Quartz | 60 | Net texture
JPRGTP19-101 | 1745459 | 55 | JPR | JPRGP19-DF | Michael Tamosauskas | 2019-07-28 | Differential GPS | 07N | 589039.47 | 7036780.12 | 63.4483 | -139.2145 | 816 | 160 | 2.0" | 80 | Not Frozen | 3 | 3 | 5 | Qtz-Fsp-Bio Gneiss | Foliated | Potassic | Moderate | Pervasive | Quartz | 60 | Net texture
JPRGTP19-102 | 1745460 | 0 | JPR | JPRGP19-CK | Michael Tamosauskas | 2019-07-29 | Differential GPS | 07N | 592130.3 | 7038552.85 | 63.4634 | -139.1516 | 789 | 210 | 2.0" | 0 | Partial | 2 | 5 | 0 | rotted
JPRGTP19-102 | 1745461 | 5 | JPR | JPRGP19-CK | Michael Tamosauskas | 2019-07-29 | Differential GPS | 07N | 592135.74 | 7038550.89 | 63.4634 | -139.1515 | 791 | 100 | 2.0" | 30 | Partial | 2 | 3 | 5 | Qtz-Fsp-Bio Gneiss | Foliated | Potassic | Weak | Pervasive | Quartz | 60 | Net texture
JPRGTP19-102 | 1745462 | 10 | JPR | JPRGP19-CK | Michael Tamosauskas | 2019-07-29 | Differential GPS | 07N | 592139.86 | 7038549.9 | 63.4634 | -139.1514 | 791 | 180 | 2.0" | 10 | Partial | 3 | 5 | 5 | Qtz-Fsp-Bio Gneiss | Foliated | Muscovite | Strong | Pervasive | Quartz | 60 | Net texture
JPRGTP19-102 | 1745463 | 15 | JPR | JPRGP19-CK | Michael Tamosauskas | 2019-07-29 | Differential GPS | 07N | 592145.27 | 7038550.83 | 63.4634 | -139.1513 | 791 | 240 | 2.0" | 0 | Partial | 3 | 4 | 5 | rotted
JPRGTP19-102 | 1745464 | 20 | JPR | JPRGP19-CK | Michael Tamosauskas | 2019-07-29 | Differential GPS | 07N | 592150.58 | 7038551.77 | 63.4634 | -139.1512 | 792 | 190 | 2.0" | 10 | Partial | 3 | 3 | 5 | Qtz-Fsp-Bio Gneiss | Fractured | Quartz | Moderate | Pervasive | Quartz | 60 | Fracture/vein controlled
JPRGTP19-102 | 1745465 | 25 | JPR | JPRGP19-CK | Michael Tamosauskas | 2019-07-29 | Differential GPS | 07N | 592155.2 | 7038550.67 | 63.4634 | -139.1511 | 793 | 200 | 2.0" | 30 | Partial | 3 | 4 | 5 | Qtz-Fsp-Bio Gneiss | Foliated | Quartz | Moderate | Pervasive | Quartz | 40 | Fragmental | Rusty quartz fragments |  |  | Rusty quartz fragments
JPRGTP19-102 | 1745466 | 30 | JPR | JPRGP19-CK | Michael Tamosauskas | 2019-07-29 | Differential GPS | 07N | 592160.12 | 7038549.48 | 63.4634 | -139.151 | 794 | 190 | 2.0" | 70 | Partial | 4 | 3 | 5 | Qtz-Fsp-Bio Gneiss | Foliated | Quartz | Moderate | Pervasive | Quartz | 70 | Fracture/vein controlled | Rusty quartz chips |  |  | Rusty quartz chips
JPRGTP19-102 | 1745467 | 35 | JPR | JPRGP19-CK | Michael Tamosauskas | 2019-07-29 | Differential GPS | 07N | 592165.94 | 7038549.98 | 63.4634 | -139.1509 | 794 | 235 | 2.0" | 30 | Partial | 3 | 3 | 5 | Qtz-Fsp-Bio Gneiss | Foliated | Muscovite | Moderate | Pervasive | Quartz | 60 | Net texture
JPRGTP19-102 | 1745468 | 40 | JPR | JPRGP19-CK | Michael Tamosauskas | 2019-07-29 | Differential GPS | 07N | 592170.25 | 7038550.19 | 63.4634 | -139.1508 | 797 | 190 | 2.0" | 50 | Partial | 3 | 3 | 5 | Qtz-Fsp-Bio Gneiss | Foliated | Rust staining | Moderate | Patchy | Quartz | 100 | Net texture
JPRGTP19-102 | 1745469 | 45 | JPR | JPRGP19-CK | Michael Tamosauskas | 2019-07-29 | Differential GPS | 07N | 592176.17 | 7038551.61 | 63.4634 | -139.1507 | 795 | 165 | 2.0" | 10 | Partial | 2 | 4 | 5 | Qtz-Fsp-Bio Gneiss | Foliated | Potassic | Moderate | Pervasive | Quartz | 60 | Net texture
JPRGTP19-102 | 1745470 | 50 | JPR | JPRGP19-CK | Michael Tamosauskas | 2019-07-29 | Differential GPS | 07N | 592180.67 | 7038549.51 | 63.4634 | -139.1506 | 796 | 170 | 2.0" | 20 | Complete | 4 | 4 | 5 | Qtz-Fsp-Bio Gneiss | Foliated | Rust staining | Moderate | Patchy | Quartz | 60 | Net texture
JPRGTP19-102 | 1745471 | 55 | JPR | JPRGP19-CK | Michael Tamosauskas | 2019-07-29 | Differential GPS | 07N | 592185.81 | 7038549.44 | 63.4634 | -139.1505 | 796 | 140 | 2.0" | 60 | Partial | 4 | 3 | 5 | Qtz-Fsp-Bio Gneiss | Foliated | Quartz | Strong | Vein | Arsenopyrite | 5 | Fracture/vein controlled | Rusty quartz chips |  |  | Rusty quartz chips
JPRGTP19-102 | 1745472 | 60 | JPR | JPRGP19-CK | Michael Tamosauskas | 2019-07-29 | Differential GPS | 07N | 592190.68 | 7038548.13 | 63.4634 | -139.1504 | 797 | 170 | 2.0" | 60 | Partial | 4 | 4 | 5 | Quartz (Vein) | Fractured | Rust staining | Moderate | Patchy | Quartz | 70 | Fragmental
JPRGTP19-102 | 1745473 | 65 | JPR | JPRGP19-CK | Michael Tamosauskas | 2019-07-29 | Differential GPS | 07N | 592195.27 | 7038549.71 | 63.4634 | -139.1503 | 797 | 140 | 2.0" | 70 | Partial | 4 | 3 | 5 | Quartzite | Fine Grained | Rust staining | Strong | Patchy | Quartz | 90 | Net texture
JPRGTP19-102 | 1745474 | 70 | JPR | JPRGP19-CK | Michael Tamosauskas | 2019-07-29 | Differential GPS | 07N | 592200.92 | 7038551.1 | 63.4634 | -139.1502 | 799 | 140 | 2.0" | 50 | Not Frozen | 4 | 4 | 5 | Quartzite | Fine Grained | Rust staining | Moderate | Patchy | Quartz | 90 | Net texture
JPRGTP19-102 | 1745475 | 75 | JPR | JPRGP19-CK | Michael Tamosauskas | 2019-07-29 | Differential GPS | 07N | 592204.65 | 7038550.55 | 63.4634 | -139.1501 | 801 |  | 2.0"
JPRGTP19-102 | 1745477 | 80 | JPR | JPRGP19-CK | Michael Tamosauskas | 2019-07-29 | Differential GPS | 07N | 592209.58 | 7038548.34 | 63.4634 | -139.15 | 800 | 100 | 2.0" | 60 | Not Frozen | 3 | 3 | 5 | Quartzite | Medium Grained | Rust staining | Weak | Patchy | Quartz | 60 | Net texture
JPRGTP19-102 | 1745478 | 85 | JPR | JPRGP19-CK | Michael Tamosauskas | 2019-07-29 | Differential GPS | 07N | 592215.07 | 7038551.73 | 63.4634 | -139.1499 | 801 | 160 | 2.0" | 60 | Not Frozen | 4 | 4 | 5 | Quartzite | Fine Grained | Rust staining | Moderate | Patchy | Quartz | 90 | Net texture
JPRGTP19-102 | 1745479 | 90 | JPR | JPRGP19-CK | Michael Tamosauskas | 2019-07-29 | Differential GPS | 07N | 592219.72 | 7038547.63 | 63.4633 | -139.1498 | 802 | 220 | 2.0" | 10 | Not Frozen | 4 | 5 | 5 | Quartzite (Graphitic) | Fine Grained | Rust staining | Moderate | Patchy | Quartz | 90 | Net texture
JPRGTP19-102 | 1745480 | 95 | JPR | JPRGP19-CK | Michael Tamosauskas | 2019-07-29 | Differential GPS | 07N | 592224.31 | 7038549.55 | 63.4634 | -139.1497 | 802 | 220 | 2.0" | 40 | Not Frozen | 3 | 3 | 5 | Qtz-Fsp-Bio Gneiss | Foliated | Muscovite | Moderate | Pervasive | Quartz | 60 | Net texture
JPRGTP19-102 | 1745481 | 100 | JPR | JPRGP19-CK | Michael Tamosauskas | 2019-07-29 | Differential GPS | 07N | 592229.66 | 7038550.71 | 63.4634 | -139.1496 | 802 | 130 | 2.0" | 40 | Not Frozen | 3 | 3 | 5 | Quartzite | Fine Grained | Rust staining | Weak | Pervasive | Quartz | 90 | Net texture
JPRGTP19-102 | 1745482 | 105 | JPR | JPRGP19-CK | Michael Tamosauskas | 2019-07-29 | Differential GPS | 07N | 592235.64 | 7038550.88 | 63.4634 | -139.1495 | 803 | 220 | 2.0" | 60 | Not Frozen | 3 | 3 | 5 | Quartzite | Fine Grained | Rust staining | Moderate | Patchy | Quartz | 90 | Net texture
JPRGTP19-102 | 1745483 | 110 | JPR | JPRGP19-CK | Michael Tamosauskas | 2019-07-29 | Differential GPS | 07N | 592240.77 | 7038551.03 | 63.4634 | -139.1494 | 803 | 200 | 2.0" | 70 | Not Frozen | 3 | 3 | 5 | Quartzite | Fine Grained | Rust staining | Moderate | Pervasive | Quartz | 90 | Net texture
JPRGTP19-102 | 1745484 | 115 | JPR | JPRGP19-CK | Michael Tamosauskas | 2019-07-29 | Differential GPS | 07N | 592243.78 | 7038547.1 | 63.4633 | -139.1493 | 804 | 210 | 2.0" | 60 | Not Frozen | 3 | 3 | 5 | Quartzite | Fine Grained | Rust staining | Moderate | Patchy | Quartz | 90 | Net texture
JPRGTP19-103 | 1745485 | 0 | JPR | JPRGP19-CJ | Michael Tamosauskas | 2019-07-30 | Differential GPS | 07N | 592261.86 | 7038647.96 | 63.4642 | -139.1489 | 768 | 215 | 2.0" | 10 | Not Frozen | 4 | 5 | 5 | Qtz-Fsp-Bio Gneiss | Foliated | Muscovite | Strong | Selective Replacement | Biotite | 40 | Net texture
JPRGTP19-103 | 1745486 | 5 | JPR | JPRGP19-CJ | Michael Tamosauskas | 2019-07-30 | Differential GPS | 07N | 592256.58 | 7038649.26 | 63.4642 | -139.149 | 767 | 240 | 2.0" | 10 | Not Frozen | 4 | 5 | 5 | Qtz-Fsp-Bio Gneiss | Foliated | Muscovite | Strong | Pervasive | Biotite | 40 | Net texture | Possible shear zone |  |  | Possible shear zone
JPRGTP19-103 | 1745487 | 10 | JPR | JPRGP19-CJ | Michael Tamosauskas | 2019-07-30 | Differential GPS | 07N | 592250.4 | 7038647.4 | 63.4642 | -139.1491 | 765 | 205 | 2.0" | 30 | Not Frozen | 4 | 4 | 5 | Qtz-Fsp-Bio Gneiss | Foliated | Muscovite | Moderate | Pervasive | Biotite | 40 | Net texture
JPRGTP19-103 | 1745488 | 15 | JPR | JPRGP19-CJ | Michael Tamosauskas | 2019-07-30 | Differential GPS | 07N | 592245.63 | 7038648.72 | 63.4642 | -139.1492 | 765 | 200 | 2.0" | 40 | Not Frozen | 4 | 4 | 5 | Qtz-Fsp-Bio Gneiss | Foliated | Muscovite | Moderate | Pervasive | Quartz | 60 | Net texture
JPRGTP19-103 | 1745489 | 20 | JPR | JPRGP19-CJ | Michael Tamosauskas | 2019-07-30 | Differential GPS | 07N | 592240.16 | 7038648 | 63.4642 | -139.1493 | 763 | 165 | 2.0" | 60 | Partial | 2 | 2 | 5 | Qtz-Fsp-Bio Gneiss | Foliated | Quartz | Moderate | Vein | Quartz | 60 | Fracture/vein controlled
JPRGTP19-103 | 1745490 | 25 | JPR | JPRGP19-CJ | Michael Tamosauskas | 2019-07-30 | Differential GPS | 07N | 592235.47 | 7038649.87 | 63.4643 | -139.1494 | 774 | 120 | 2.0" | 70 | Not Frozen | 3 | 3 | 5 | Qtz-Fsp-Bio Gneiss | Foliated | Muscovite | Moderate | Pervasive | Quartz | 60 | Net texture
JPRGTP19-103 | 1745491 | 30 | JPR | JPRGP19-CJ | Michael Tamosauskas | 2019-07-30 | Differential GPS | 07N | 592230.01 | 7038649.16 | 63.4643 | -139.1495 | 778 | 130 | 2.0" | 60 | Not Frozen | 3 | 3 | 5 | Qtz-Fsp-Bio Gneiss | Foliated | Quartz | Strong | Pervasive | Quartz | 70 | Fracture/vein controlled
JPRGTP19-103 | 1745492 | 35 | JPR | JPRGP19-CJ | Michael Tamosauskas | 2019-07-30 | Differential GPS | 07N | 592225.81 | 7038649.48 | 63.4643 | -139.1496 | 778 | 140 | 2.0" | 50 | Partial | 3 | 3 | 5 | Qtz-Fsp-Bio Gneiss | Foliated | Muscovite | Moderate | Pervasive | Quartz | 40 | Fragmental
JPRGTP19-103 | 1745493 | 40 | JPR | JPRGP19-CJ | Michael Tamosauskas | 2019-07-30 | Differential GPS | 07N | 592221.34 | 7038650.35 | 63.4643 | -139.1497 | 778 | 170 | 2.0" | 60 | Not Frozen | 3 | 3 | 5 | Qtz-Fsp-Bio Gneiss | Foliated | Muscovite | Moderate | Pervasive | Quartz | 60 | Fragmental
JPRGTP19-103 | 1745494 | 45 | JPR | JPRGP19-CJ | Michael Tamosauskas | 2019-07-30 | Differential GPS | 07N | 592215.66 | 7038650.41 | 63.4643 | -139.1498 | 777 | 135 | 2.0" | 60 | Not Frozen | 3 | 3 | 5 | Qtz-Fsp-Bio Gneiss | Foliated | Muscovite | Moderate | Pervasive | Biotite | 40 | Net texture
JPRGTP19-103 | 1745495 | 50 | JPR | JPRGP19-CJ | Michael Tamosauskas | 2019-07-30 | Differential GPS | 07N | 592210.89 | 7038649.5 | 63.4643 | -139.1499 | 776 | 140 | 2.0" | 50 | Not Frozen | 2 | 4 | 5 | Qtz-Fsp-Bio Gneiss | Foliated | Muscovite | Moderate | Pervasive | Biotite | 40 | Net texture
JPRGTP19-103 | 1745496 | 55 | JPR | JPRGP19-CJ | Michael Tamosauskas | 2019-07-30 | Differential GPS | 07N | 592205.83 | 7038648.68 | 63.4643 | -139.15 | 776 | 115 | 3.0" | 60 | Not Frozen | 3 | 3 | 5 | Qtz-Fsp-Bio Gneiss | Foliated | Muscovite | Moderate | Pervasive | Biotite | 40 | Net texture
JPRGTP19-103 | 1745497 | 60 | JPR | JPRGP19-CJ | Michael Tamosauskas | 2019-07-30 | Differential GPS | 07N | 592200.03 | 7038649.07 | 63.4643 | -139.1501 | 774 | 140 | 3.0" | 40 | Not Frozen | 3 | 3 | 5 | Qtz-Fsp-Bio Gneiss | Foliated | Muscovite | Moderate | Pervasive | Quartz | 60 | Net texture
JPRGTP19-103 | 1745498 | 65 | JPR | JPRGP19-CJ | Michael Tamosauskas | 2019-07-30 | Differential GPS | 07N | 592196.23 | 7038649.52 | 63.4643 | -139.1502 | 773 | 145 | 3.0" | 40 | Not Frozen | 3 | 4 | 5 | Qtz-Fsp-Bio Gneiss | Foliated | Muscovite | Strong | Pervasive | Biotite | 40 | Net texture
JPRGTP19-103 | 1745499 | 70 | JPR | JPRGP19-CJ | Michael Tamosauskas | 2019-07-30 | Differential GPS | 07N | 592190.75 | 7038649.36 | 63.4643 | -139.1503 | 772 | 135 | 3.0" | 70 | Not Frozen | 3 | 3 | 5 | Qtz-Fsp-Bio Gneiss | Foliated | Muscovite | Moderate | Pervasive | Quartz | 60 | Net texture
JPRGTP19-103 | 1745500 | 75 | JPR | JPRGP19-CJ | Michael Tamosauskas | 2019-07-30 | Differential GPS | 07N | 592185.32 | 7038648.98 | 63.4643 | -139.1504 | 771 | 160 | 2.0" | 60 | Partial | 3 | 3 | 5 | Qtz-Fsp-Bio Gneiss | Foliated | Muscovite | Moderate | Pervasive | Biotite | 40 | Net texture
JPRGTP19-103 | 1745501 | 80 | JPR | JPRGP19-CJ | Michael Tamosauskas | 2019-07-30 | Differential GPS | 07N | 592180.62 | 7038647.73 | 63.4643 | -139.1505 | 770 | 240 | 2.0" | 70 | Complete | 3 | 3 | 5 | Qtz-Fsp-Bio Gneiss | Foliated | Muscovite | Moderate | Pervasive | Quartz | 60 | Net texture
JPRGTP19-103 | 1745502 | 85 | JPR | JPRGP19-CJ | Michael Tamosauskas | 2019-07-30 | Differential GPS | 07N | 592176.02 | 7038648.26 | 63.4643 | -139.1506 | 769 | 200 | 3.0" | 30 | Partial | 3 | 3 | 5 | Qtz-Fsp-Bio Gneiss | Foliated | Quartz | Moderate | Pervasive | Quartz | 60 | Fracture/vein controlled
JPRGTP19-103 | 1745503 | 90 | JPR | JPRGP19-CJ | Michael Tamosauskas | 2019-07-30 | Differential GPS | 07N | 592170.22 | 7038650.55 | 63.4643 | -139.1507 | 766 | 200 | 3.0" | 0 | Complete | 1 | 5 | 0 | rotted
JPRGTP19-103 | 1745504 | 95 | JPR | JPRGP19-CJ | Michael Tamosauskas | 2019-07-30 | Differential GPS | 07N | 592164.56 | 7038651.17 | 63.4643 | -139.1508 | 765 | 130 | 2.0" | 0 | Complete | 1 | 5 | 0 | rotted
JPRGTP19-103 | 1745505 | 100 | JPR | JPRGP19-CJ | Michael Tamosauskas | 2019-07-30 | Differential GPS | 07N | 592160.62 | 7038654.73 | 63.4643 | -139.1509 | 764 | 150 | 3.0" | 0 | Complete | 2 | 5 | 0 | rotted
JPRGTP19-103 | 1745506 | 105 | JPR | JPRGP19-CJ | Michael Tamosauskas | 2019-07-30 | Differential GPS | 07N | 592156.49 | 7038651.05 | 63.4643 | -139.151 | 764 | 150 | 2.0" | 10 | Complete | 1 | 5 | 5 | Qtz-Fsp-Bio Gneiss | Foliated | Quartz | Weak | Pervasive | Quartz | 60 | Fragmental
JPRGTP19-103 | 1745507 | 110 | JPR | JPRGP19-CJ | Michael Tamosauskas | 2019-07-30 | Differential GPS | 07N | 592151.55 | 7038647.56 | 63.4643 | -139.1511 | 765 | 150 | 2.0" | 40 | Complete | 1 | 3 | 5 | Qtz-Fsp-Bio Gneiss | Foliated | Muscovite | Moderate | Pervasive | Biotite | 40 | Net texture
JPRGTP19-103 | 1745508 | 115 | JPR | JPRGP19-CJ | Michael Tamosauskas | 2019-07-30 | Differential GPS | 07N | 592147.14 | 7038646.54 | 63.4642 | -139.1512 | 764 | 150 | 2.0" | 60 | Complete | 3 | 3 | 5 | Qtz-Fsp-Bio Gneiss | Foliated | Quartz | Strong | Vein | Quartz | 60 | Fragmental
JPRGTP19-103 | 1745509 | 120 | JPR | JPRGP19-CJ | Michael Tamosauskas | 2019-07-30 | Differential GPS | 07N | 592141.88 | 7038647.39 | 63.4643 | -139.1513 | 763 | 120 | 2.0" | 40 | Complete | 1 | 3 | 5 | Qtz-Fsp-Bio Gneiss | Foliated | Quartz | Moderate | Pervasive | Quartz | 60 | Fragmental
JPRGTP19-103 | 1745510 | 125 | JPR | JPRGP19-CJ | Michael Tamosauskas | 2019-07-30 | Differential GPS | 07N | 592136.86 | 7038650.26 | 63.4643 | -139.1514 | 762 | 130 | 3.0" | 40 | Complete | 3 | 3 | 5 | Qtz-Fsp-Bio Gneiss | Foliated | Muscovite | Weak | Pervasive | Biotite | 40 | Net texture
JPRGTP19-103 | 1745511 | 130 | JPR | JPRGP19-CJ | Michael Tamosauskas | 2019-07-30 | Differential GPS | 07N | 592131.44 | 7038651.66 | 63.4643 | -139.1515 | 760 | 120 | 2.0" | 70 | Partial | 2 | 3 | 5 | Qtz-Fsp-Bio Gneiss | Foliated | Muscovite | Weak | Pervasive | Quartz | 60 | Net texture
JPRGTP19-103 | 1745512 | 135 | JPR | JPRGP19-CJ | Michael Tamosauskas | 2019-07-30 | Differential GPS | 07N | 592127.1 | 7038653.1 | 63.4643 | -139.1516 | 759 | 130 | 2.0" | 50 | Partial | 3 | 2 | 5 | Qtz-Fsp-Bio Gneiss | Foliated | Muscovite | Strong | Pervasive | Quartz | 60 | Net texture
JPRGTP19-103 | 1745513 | 140 | JPR | JPRGP19-CJ | Michael Tamosauskas | 2019-07-30 | Differential GPS | 07N | 592121.21 | 7038651.7 | 63.4643 | -139.1517 | 758 | 135 | 3.0" | 60 | Partial | 3 | 3 | 5 | Qtz-Fsp-Bio Gneiss | Foliated | Muscovite | Moderate | Pervasive | Biotite | 40 | Net texture
JPRGTP19-103 | 1745514 | 145 | JPR | JPRGP19-CJ | Michael Tamosauskas | 2019-07-30 | Differential GPS | 07N | 592116.44 | 7038652.68 | 63.4643 | -139.1518 | 756 | 190 | 3.0" | 10 | Partial | 2 | 3 | 5 | Qtz-Fsp-Bio Gneiss | Foliated | Muscovite | Trace | Pervasive | Biotite | 40 | Net texture
JPRGTP19-103 | 1745515 | 150 | JPR | JPRGP19-CJ | Michael Tamosauskas | 2019-07-30 | Differential GPS | 07N | 592110.78 | 7038650.17 | 63.4643 | -139.1519 | 755 | 215 | 3.0" | 0 | Partial | 3 | 5 | 0 | rotted
JPRGTP19-103 | 1745516 | 155 | JPR | JPRGP19-CJ | Michael Tamosauskas | 2019-07-30 | Differential GPS | 07N | 592105.28 | 7038652.35 | 63.4643 | -139.152 | 759 | 190 | 2.0" | 50 | Not Frozen | 4 | 4 | 5 | Qtz-Fsp-Bio Gneiss | Foliated | Muscovite | Strong | Pervasive | Quartz | 60 | Net texture
JPRGTP19-103 | 1745517 | 160 | JPR | JPRGP19-CJ | Michael Tamosauskas | 2019-07-30 | Differential GPS | 07N | 592100.97 | 7038653.12 | 63.4643 | -139.1521 | 760 | 160 | 3.0" | 50 | Not Frozen | 3 | 3 | 5 | Qtz-Fsp-Bio Gneiss | Foliated | Muscovite | Moderate | Pervasive | Biotite | 40 | Net texture
JPRGTP19-103 | 1745518 | 165 | JPR | JPRGP19-CJ | Michael Tamosauskas | 2019-07-30 | Differential GPS | 07N | 592096.69 | 7038652.77 | 63.4643 | -139.1522 | 759 | 180 | 3.0" | 0 | Not Frozen | 3 | 5 | 0 | rotted
JPRGTP19-103 | 1745519 | 170 | JPR | JPRGP19-CJ | Michael Tamosauskas | 2019-07-30 | Differential GPS | 07N | 592091.1 | 7038649.6 | 63.4643 | -139.1523 | 759 | 130 | 3.0" | 0 | Not Frozen | 2 | 5 | 0 | rotted
JPRGTP19-104 | 1745520 | 0 | JPR | JPRGP19-EA | Michael Tamosauskas | 2019-07-31 | Differential GPS | 07N | 588460.84 | 7035692.29 | 63.4387 | -139.2267 | 868 | 100 | 3.0" | 80 | Not Frozen | 2 | 2 | 5 | Qtz-Fsp-Bio Gneiss | Foliated | Muscovite | Moderate | Pervasive | Quartz | 60 | Net texture
JPRGTP19-104 | 1745521 | 5 | JPR | JPRGP19-EA | Michael Tamosauskas | 2019-07-31 | Differential GPS | 07N | 588458.42 | 7035694.79 | 63.4387 | -139.2268 | 875 | 100 | 3.0" | 70 | Not Frozen | 2 | 3 | 5 | Qtz-Fsp-Bio Gneiss | Foliated | Potassic | Moderate | Pervasive | Biotite | 40 | Net texture
JPRGTP19-104 | 1745522 | 10 | JPR | JPRGP19-EA | Michael Tamosauskas | 2019-07-31 | Differential GPS | 07N | 588453.46 | 7035697.32 | 63.4387 | -139.2269 | 879 | 140 | 3.0" | 60 | Not Frozen | 2 | 3 | 5 | Qtz-Fsp-Bio Gneiss | Foliated | Muscovite | Moderate | Pervasive | Quartz | 60 | Net texture
JPRGTP19-104 | 1745523 | 15 | JPR | JPRGP19-EA | Michael Tamosauskas | 2019-07-31 | Differential GPS | 07N | 588451.51 | 7035702.95 | 63.4388 | -139.2269 | 879 | 170 | 3.0" | 60 | Not Frozen | 2 | 3 | 5 | Qtz-Fsp-Bio Gneiss | Foliated | Muscovite | Moderate | Pervasive | Quartz | 60 | Net texture
JPRGTP19-104 | 1745524 | 20 | JPR | JPRGP19-EA | Michael Tamosauskas | 2019-07-31 | Differential GPS | 07N | 588446.84 | 7035704.05 | 63.4388 | -139.227 | 878 | 165 | 3.0" | 60 | Not Frozen | 2 | 3 | 5 | Qtz-Fsp-Bio Gneiss | Foliated | Muscovite | Weak | Pervasive | Quartz | 60 | Net texture
JPRGTP19-104 | 1745525 | 25 | JPR | JPRGP19-EA | Michael Tamosauskas | 2019-07-31 | Differential GPS | 07N | 588443.79 | 7035707.76 | 63.4388 | -139.2271 | 875 | 200 | 3.0" | 60 | Not Frozen | 3 | 3 | 5 | Qtz-Fsp-Bio Gneiss | Foliated | Potassic | Moderate | Pervasive | Quartz | 60 | Net texture
JPRGTP19-104 | 1745527 | 30 | JPR | JPRGP19-EA | Michael Tamosauskas | 2019-07-31 | Differential GPS | 07N | 588441.96 | 7035712.39 | 63.4389 | -139.2271 | 874 | 190 | 3.0" | 60 | Not Frozen | 3 | 3 | 5 | Qtz-Fsp-Bio Gneiss | Foliated | Muscovite | Moderate | Pervasive | Quartz | 60 | Net texture
JPRGTP19-104 | 1745528 | 35 | JPR | JPRGP19-EA | Michael Tamosauskas | 2019-07-31 | Differential GPS | 07N | 588440.98 | 7035718.94 | 63.4389 | -139.2271 | 876 | 175 | 3.0" | 80 | Not Frozen | 3 | 3 | 5 | Qtz-Fsp-Bio Gneiss | Foliated | Potassic | Moderate | Pervasive | Quartz | 60 | Net texture
JPRGTP19-104 | 1745529 | 40 | JPR | JPRGP19-EA | Michael Tamosauskas | 2019-07-31 | Differential GPS | 07N | 588436.19 | 7035722.49 | 63.439 | -139.2272 | 874 | 250 | 3.0" | 60 | Not Frozen | 3 | 3 | 5 | Qtz-Fsp-Bio Gneiss | Foliated | Potassic | Moderate | Pervasive | Quartz | 60 | Net texture
JPRGTP19-104 | 1745530 | 45 | JPR | JPRGP19-EA | Michael Tamosauskas | 2019-07-31 | Differential GPS | 07N | 588432.3 | 7035726.17 | 63.439 | -139.2273 | 871 | 200 | 3.0" | 70 | Not Frozen | 3 | 3 | 5 | Qtz-Fsp-Bio Gneiss | Foliated | Muscovite | Moderate | Pervasive | Quartz | 70 | Fracture/vein controlled
JPRGTP19-104 | 1745531 | 50 | JPR | JPRGP19-EA | Michael Tamosauskas | 2019-07-31 | Differential GPS | 07N | 588427.67 | 7035727.6 | 63.439 | -139.2274 | 871 | 200 | 3.0" | 70 | Not Frozen | 3 | 3 | 5 | Qtz-Fsp-Bio Gneiss | Foliated | Muscovite | Moderate | Pervasive | Quartz | 60 | Fracture/vein controlled
JPRGTP19-104 | 1745532 | 55 | JPR | JPRGP19-EA | Michael Tamosauskas | 2019-07-31 | Differential GPS | 07N | 588422.7 | 7035730.47 | 63.439 | -139.2275 | 870 | 180 | 3.0" | 50 | Not Frozen | 3 | 3 | 5 | Qtz-Fsp-Bio Gneiss | Foliated | Muscovite | Weak | Pervasive | Quartz | 60 | Net texture
JPRGTP19-104 | 1745533 | 60 | JPR | JPRGP19-EA | Michael Tamosauskas | 2019-07-31 | Differential GPS | 07N | 588419.33 | 7035733.17 | 63.4391 | -139.2276 | 869 | 115 | 3.0" | 60 | Not Frozen | 2 | 3 | 5 | Qtz-Fsp-Bio Gneiss | Foliated | Muscovite | Moderate | Pervasive | Quartz | 60 | Net texture
JPRGTP19-104 | 1745534 | 65 | JPR | JPRGP19-EA | Michael Tamosauskas | 2019-07-31 | Differential GPS | 07N | 588416.59 | 7035736.43 | 63.4391 | -139.2276 | 869 | 130 | 3.0" | 60 | Not Frozen | 3 | 3 | 5 | Qtz-Fsp-Bio Gneiss | Foliated | Muscovite | Moderate | Pervasive | Quartz | 60 | Net texture
JPRGTP19-104 | 1745535 | 70 | JPR | JPRGP19-EA | Michael Tamosauskas | 2019-07-31 | Differential GPS | 07N | 588413.49 | 7035740.25 | 63.4391 | -139.2277 | 868 | 130 | 3.0" | 70 | Not Frozen | 3 | 3 | 5 | Qtz-Fsp-Bio Gneiss | Foliated | Muscovite | Moderate | Pervasive | Quartz | 60 | Net texture
JPRGTP19-104 | 1745536 | 75 | JPR | JPRGP19-EA | Michael Tamosauskas | 2019-07-31 | Differential GPS | 07N | 588407.97 | 7035743.22 | 63.4392 | -139.2278 | 868 | 130 | 3.0" | 0 | Not Frozen | 2 | 5 | 0 | rotted
JPRGTP19-104 | 1745537 | 80 | JPR | JPRGP19-EA | Michael Tamosauskas | 2019-07-31 | Differential GPS | 07N | 588406.46 | 7035748.86 | 63.4392 | -139.2278 | 866 | 130 | 3.0" | 80 | Not Frozen | 3 | 3 | 5 | Qtz-Fsp-Bio Gneiss | Foliated | Muscovite | Moderate | Pervasive | Quartz | 60 | Net texture
JPRGTP19-104 | 1745538 | 85 | JPR | JPRGP19-EA | Michael Tamosauskas | 2019-07-31 | Differential GPS | 07N | 588402.94 | 7035751.89 | 63.4392 | -139.2279 | 866 | 180 | 3.0" | 70 | Not Frozen | 2 | 3 | 5 | Qtz-Fsp-Bio Gneiss | Foliated | Muscovite | Moderate | Pervasive | Quartz | 60 | Net texture
JPRGTP19-104 | 1745539 | 90 | JPR | JPRGP19-EA | Michael Tamosauskas | 2019-07-31 | Differential GPS | 07N | 588398.3 | 7035753.32 | 63.4392 | -139.228 | 864 | 210 | 3.0" | 10 | Not Frozen | 3 | 5 | 5 | Qtz-Fsp-Bio Gneiss | Foliated | Muscovite | Moderate | Pervasive | Quartz | 60 | Fragmental
JPRGTP19-104 | 1745540 | 95 | JPR | JPRGP19-EA | Michael Tamosauskas | 2019-07-31 | Differential GPS | 07N | 588392.85 | 7035755.62 | 63.4393 | -139.2281 | 860 | 210 | 3.0" | 60 | Not Frozen | 3 | 3 | 5 | Qtz-Fsp-Bio Gneiss | Foliated | Potassic | Moderate | Pervasive | Quartz | 60 | Net texture
JPRGTP19-104 | 1745541 | 100 | JPR | JPRGP19-EA | Michael Tamosauskas | 2019-07-31 | Differential GPS | 07N | 588388.15 | 7035759.62 | 63.4393 | -139.2282 | 861 | 130 | 3.0" | 40 | Not Frozen | 4 | 4 | 5 | Qtz-Fsp-Bio Gneiss | Foliated | Muscovite | Moderate | Pervasive | Quartz | 60 | Net texture
JPRGTP19-104 | 1745542 | 105 | JPR | JPRGP19-EA | Michael Tamosauskas | 2019-07-31 | Differential GPS | 07N | 588385.93 | 7035763.9 | 63.4393 | -139.2282 | 860 | 130 | 3.0" | 60 | Not Frozen | 3 | 3 | 5 | Qtz-Fsp-Bio Gneiss | Foliated | Potassic | Moderate | Pervasive | Quartz | 60 | Net texture
JPRGTP19-104 | 1745543 | 110 | JPR | JPRGP19-EA | Michael Tamosauskas | 2019-07-31 | Differential GPS | 07N | 588382.3 | 7035766.92 | 63.4394 | -139.2283 | 861 | 115 | 3.0" | 60 | Not Frozen | 2 | 3 | 5 | Qtz-Fsp-Bio Gneiss | Foliated | Potassic | Moderate | Pervasive | Quartz | 60 | Net texture
JPRGTP19-104 | 1745544 | 115 | JPR | JPRGP19-EA | Michael Tamosauskas | 2019-07-31 | Differential GPS | 07N | 588379.65 | 7035770.97 | 63.4394 | -139.2283 | 861 | 145 | 3.0" | 60 | Not Frozen | 2 | 3 | 5 | Qtz-Fsp-Bio Gneiss | Foliated | Potassic | Moderate | Pervasive | Quartz | 60 | Net texture
JPRGTP19-104 | 1745545 | 120 | JPR | JPRGP19-EA | Michael Tamosauskas | 2019-07-31 | Differential GPS | 07N | 588375.43 | 7035773.76 | 63.4394 | -139.2284 | 860 | 140 | 3.0" | 30 | Not Frozen | 2 | 4 | 5 | Qtz-Fsp-Bio Gneiss | Foliated | Potassic | Weak | Pervasive | Quartz | 60 | Net texture
JPRGTP19-104 | 1745546 | 125 | JPR | JPRGP19-EA | Michael Tamosauskas | 2019-07-31 | Differential GPS | 07N | 588372 | 7035776 | 63.4395 | -139.2285 | 852 | 140 | 3.0" | 60 | Not Frozen | 3 | 3 | 5 | Qtz-Fsp-Bio Gneiss | Foliated | Potassic | Moderate | Pervasive | Biotite | 40 | Net texture
JPRGTP19-104 | 1745547 | 130 | JPR | JPRGP19-EA | Michael Tamosauskas | 2019-07-31 | Differential GPS | 07N | 588367.4 | 7035778.77 | 63.4395 | -139.2286 | 855 | 140 | 3.0" | 60 | Not Frozen | 3 | 3 | 5 | Qtz-Fsp-Bio Gneiss | Foliated | Potassic | Moderate | Pervasive | Biotite | 40 | Net texture
JPRGTP19-104 | 1745548 | 135 | JPR | JPRGP19-EA | Michael Tamosauskas | 2019-07-31 | Differential GPS | 07N | 588363.9 | 7035782.58 | 63.4395 | -139.2286 | 848 | 180 | 3.0" | 60 | Not Frozen | 3 | 3 | 5 | Qtz-Fsp-Bio Gneiss | Foliated | Potassic | Moderate | Pervasive | Biotite | 60 | Net texture
JPRGTP19-104 | 1745549 | 140 | JPR | JPRGP19-EA | Michael Tamosauskas | 2019-07-31 | Differential GPS | 07N | 588360.93 | 7035787.18 | 63.4396 | -139.2287 | 847 | 140 | 3.0" | 60 | Not Frozen | 3 | 3 | 5 | Qtz-Fsp-Bio Gneiss | Foliated | Quartz | Moderate | Pervasive | Quartz | 40 | Fragmental
JPRGTP19-104 | 1745550 | 145 | JPR | JPRGP19-EA | Michael Tamosauskas | 2019-07-31 | Differential GPS | 07N | 588357.32 | 7035791.2 | 63.4396 | -139.2288 | 848 | 180 | 3.0" | 70 | Not Frozen | 3 | 3 | 5 | Qtz-Fsp-Bio Gneiss | Foliated | Potassic | Moderate | Pervasive | Biotite | 40 | Net texture
JPRGTP19-104 | 1745551 | 150 | JPR | JPRGP19-EA | Michael Tamosauskas | 2019-07-31 | Differential GPS | 07N | 588354.01 | 7035793.9 | 63.4396 | -139.2288 | 845 | 130 | 3.0" | 60 | Not Frozen | 3 | 3 | 5 | Qtz-Fsp-Bio Gneiss | Foliated | Potassic | Moderate | Pervasive | Biotite | 40 | Net texture
JPRGTP19-104 | 1745552 | 155 | JPR | JPRGP19-EA | Michael Tamosauskas | 2019-07-31 | Differential GPS | 07N | 588348.68 | 7035795.09 | 63.4396 | -139.2289 | 836 | 145 | 3.0" | 20 | Not Frozen | 4 | 4 | 5 | Qtz-Fsp-Bio Gneiss | Foliated | Potassic | Moderate | Pervasive | Quartz | 60 | Net texture
JPRGTP19-105 | 1745553 | 0 | JPR | JPRGP19-EB | Michael Tamosauskas | 2019-08-01 | Differential GPS | 07N | 588073.29 | 7035202.01 | 63.4344 | -139.2348 | 845 | 180 | 3.0" | 40 | Not Frozen | 3 | 3 | 5 | Qtz-Fsp-Bio Gneiss | Foliated | Potassic | Moderate | Pervasive | Quartz | 60 | Net texture
JPRGTP19-105 | 1745554 | 5 | JPR | JPRGP19-EB | Michael Tamosauskas | 2019-08-01 | Differential GPS | 07N | 588075.89 | 7035207.32 | 63.4344 | -139.2347 | 846 | 170 | 3.0" | 60 | Not Frozen | 3 | 3 | 5 | Qtz-Fsp-Bio Gneiss | Foliated | Potassic | Moderate | Pervasive | Quartz | 60 | Net texture
JPRGTP19-105 | 1745555 | 10 | JPR | JPRGP19-EB | Michael Tamosauskas | 2019-08-01 | Differential GPS | 07N | 588077.19 | 7035212.59 | 63.4345 | -139.2347 | 846 | 200 | 3.0" | 60 | Not Frozen | 3 | 3 | 5 | Qtz-Fsp-Bio Gneiss | Foliated | Potassic | Strong | Pervasive | Quartz | 60 | Net texture
JPRGTP19-105 | 1745556 | 15 | JPR | JPRGP19-EB | Michael Tamosauskas | 2019-08-01 | Differential GPS | 07N | 588079.52 | 7035218.57 | 63.4345 | -139.2346 | 846 | 130 | 3.0" | 60 | Not Frozen | 3 | 3 | 5 | Qtz-Fsp-Bio Gneiss | Foliated | Potassic | Moderate | Pervasive | Quartz | 60 | Net texture
JPRGTP19-105 | 1745557 | 20 | JPR | JPRGP19-EB | Michael Tamosauskas | 2019-08-01 | Differential GPS | 07N | 588080.95 | 7035222.84 | 63.4346 | -139.2346 | 846 | 208 | 3.0" | 30 | Not Frozen | 4 | 4 | 5 | Qtz-Fsp-Bio Gneiss | Foliated | Potassic | Moderate | Pervasive | Biotite | 40 | Net texture
JPRGTP19-105 | 1745558 | 25 | JPR | JPRGP19-EB | Michael Tamosauskas | 2019-08-01 | Differential GPS | 07N | 588080.65 | 7035228.3 | 63.4346 | -139.2346 | 845 | 225 | 3.0" | 40 | Not Frozen | 4 | 4 | 5 | Qtz-Fsp-Bio Gneiss | Foliated | Potassic | Moderate | Pervasive | Quartz | 60 | Net texture
JPRGTP19-105 | 1745559 | 30 | JPR | JPRGP19-EB | Michael Tamosauskas | 2019-08-01 | Differential GPS | 07N | 588080.93 | 7035232.87 | 63.4347 | -139.2346 | 844 | 120 | 3.0" | 60 | Not Frozen | 3 | 3 | 5 | Qtz-Fsp-Bio Gneiss | Foliated | Potassic | Moderate | Pervasive | Quartz | 60 | Net texture
JPRGTP19-105 | 1745560 | 35 | JPR | JPRGP19-EB | Michael Tamosauskas | 2019-08-01 | Differential GPS | 07N | 588076.8 | 7035237.78 | 63.4347 | -139.2347 | 842 | 120 | 3.0" | 60 | Not Frozen | 3 | 3 | 5 | Qtz-Fsp-Bio Gneiss | Foliated | Potassic | Moderate | Pervasive | Quartz | 60 | Net texture
JPRGTP19-105 | 1745561 | 40 | JPR | JPRGP19-EB | Michael Tamosauskas | 2019-08-01 | Differential GPS | 07N | 588076.93 | 7035243.91 | 63.4348 | -139.2347 | 841 | 115 | 3.0" | 60 | Not Frozen | 3 | 3 | 5 | Qtz-Fsp-Bio Gneiss | Foliated | Potassic | Moderate | Pervasive | Quartz | 60 | Net texture
JPRGTP19-105 | 1745562 | 45 | JPR | JPRGP19-EB | Michael Tamosauskas | 2019-08-01 | Differential GPS | 07N | 588079.94 | 7035252.13 | 63.4348 | -139.2346 | 841 | 115 | 3.0" | 50 | Not Frozen | 3 | 3 | 5 | Qtz-Fsp-Bio Gneiss | Foliated | Potassic | Moderate | Pervasive | Quartz | 60 | Net texture
JPRGTP19-105 | 1745563 | 50 | JPR | JPRGP19-EB | Michael Tamosauskas | 2019-08-01 | Differential GPS | 07N | 588080.15 | 7035257.49 | 63.4349 | -139.2346 | 841 | 140 | 3.0" | 80 | Not Frozen | 3 | 3 | 5 | Qtz-Fsp-Bio Gneiss | Foliated | Potassic | Moderate | Pervasive | Quartz | 60 | Net texture
JPRGTP19-105 | 1745564 | 55 | JPR | JPRGP19-EB | Michael Tamosauskas | 2019-08-01 | Differential GPS | 07N | 588078.17 | 7035262.34 | 63.4349 | -139.2347 | 841 | 120 | 3.0" | 60 | Not Frozen | 3 | 3 | 5 | Qtz-Fsp-Bio Gneiss | Foliated | Potassic | Moderate | Pervasive | Biotite | 40 | Net texture
JPRGTP19-105 | 1745565 | 60 | JPR | JPRGP19-EB | Michael Tamosauskas | 2019-08-01 | Differential GPS | 07N | 588078.15 | 7035268.25 | 63.435 | -139.2346 | 840 | 155 | 3.0" | 60 | Not Frozen | 3 | 3 | 5 | Qtz-Fsp-Bio Gneiss | Foliated | Actinolite | Moderate | Patchy | Quartz | 60 | Net texture
JPRGTP19-105 | 1745566 | 65 | JPR | JPRGP19-EB | Michael Tamosauskas | 2019-08-01 | Differential GPS | 07N | 588080.41 | 7035273.21 | 63.435 | -139.2346 | 840 | 190 | 3.0" | 60 | Not Frozen | 4 | 3 | 5 | Qtz-Fsp-Bio Gneiss | Foliated | Quartz | Moderate | Pervasive | Quartz | 60 | Net texture
JPRGTP19-105 | 1745567 | 70 | JPR | JPRGP19-EB | Michael Tamosauskas | 2019-08-01 | Differential GPS | 07N | 588080.36 | 7035278.79 | 63.4351 | -139.2346 | 838 | 170 | 3.0" | 40 | Not Frozen | 3 | 4 | 5 | Qtz-Fsp-Bio Gneiss | Foliated | Quartz | Moderate | Pervasive | Biotite | 40 | Net texture
JPRGTP19-105 | 1745568 | 75 | JPR | JPRGP19-EB | Michael Tamosauskas | 2019-08-01 | Differential GPS | 07N | 588078.22 | 7035284.08 | 63.4351 | -139.2346 | 839 | 170 | 3.0" | 40 | Not Frozen | 4 | 3 | 5 | Qtz-Fsp-Bio Gneiss | Foliated | Potassic | Moderate | Pervasive | Quartz | 60 | Net texture
JPRGTP19-105 | 1745569 | 80 | JPR | JPRGP19-EB | Michael Tamosauskas | 2019-08-01 | Differential GPS | 07N | 588078.43 | 7035288.99 | 63.4352 | -139.2346 | 839 | 165 | 3.0" | 60 | Not Frozen | 3 | 3 | 5 | Qtz-Fsp-Bio Gneiss | Foliated | Quartz | Moderate | Pervasive | Biotite | 40 | Net texture
JPRGTP19-105 | 1745570 | 85 | JPR | JPRGP19-EB | Michael Tamosauskas | 2019-08-01 | Differential GPS | 07N | 588078.11 | 7035293.33 | 63.4352 | -139.2346 | 838 | 165 | 3.0" | 40 | Not Frozen | 3 | 3 | 5 | Qtz-Fsp-Bio Gneiss | Foliated | Potassic | Moderate | Pervasive | Quartz | 60 | Net texture
JPRGTP19-105 | 1745571 | 90 | JPR | JPRGP19-EB | Michael Tamosauskas | 2019-08-01 | Differential GPS | 07N | 588078.28 | 7035298.13 | 63.4352 | -139.2346 | 837 | 155 | 3.0" | 50 | Not Frozen | 4 | 4 | 5 | Qtz-Fsp-Bio Gneiss | Foliated | Potassic | Moderate | Pervasive | Quartz | 60 | Net texture
JPRGTP19-105 | 1745572 | 95 | JPR | JPRGP19-EB | Michael Tamosauskas | 2019-08-01 | Differential GPS | 07N | 588079.55 | 7035302.62 | 63.4353 | -139.2346 | 837 | 160 | 3.0" | 60 | Not Frozen | 3 | 3 | 5 | Qtz-Fsp-Bio Gneiss | Foliated | Potassic | Moderate | Pervasive | Quartz | 60 | Net texture
JPRGTP19-105 | 1745573 | 100 | JPR | JPRGP19-EB | Michael Tamosauskas | 2019-08-01 | Differential GPS | 07N | 588078.25 | 7035248.41 | 63.4348 | -139.2347 | 840 | 160 | 3.0" | 60 | Not Frozen | 3 | 3 | 5 | Qtz-Fsp-Bio Gneiss | Foliated | Quartz | Moderate | Pervasive | Quartz | 60 | Fracture/vein controlled
JPRGTP19-106 | 1745574 | 0 | JPR | JPRGP19-EC | Michael Tamosauskas | 2019-08-02 | Differential GPS | 07N | 588024.65 | 7035266.1 | 63.435 | -139.2357 | 829 | 140 | 3.0" | 30 | Not Frozen | 3 | 4 | 5 | Qtz-Fsp-Bio Gneiss | Foliated | Potassic | Moderate | Pervasive | Biotite | 40 | Net texture
JPRGTP19-106 | 1745575 | 5 | JPR | JPRGP19-EC | Michael Tamosauskas | 2019-08-02 | Differential GPS | 07N | 588021.83 | 7035261.34 | 63.4349 | -139.2358 | 829 | 200 | 3.0" | 30 | Not Frozen | 4 | 4 | 5 | Qtz-Fsp-Bio Gneiss | Foliated | Quartz | Moderate | Pervasive | Biotite | 40 | Net texture
JPRGTP19-106 | 1745577 | 10 | JPR | JPRGP19-EC | Michael Tamosauskas | 2019-08-02 | Differential GPS | 07N | 588021.74 | 7035255.54 | 63.4349 | -139.2358 | 828 | 190 | 3.0" | 40 | Not Frozen | 4 | 4 | 5 | Qtz-Fsp-Bio Gneiss | Foliated | Potassic | Weak | Pervasive | Quartz | 60 | Net texture
JPRGTP19-106 | 1745578 | 15 | JPR | JPRGP19-EC | Michael Tamosauskas | 2019-08-02 | Differential GPS | 07N | 588019.78 | 7035250.7 | 63.4348 | -139.2358 | 828 | 140 | 3.0" | 60 | Not Frozen | 2 | 3 | 5 | Qtz-Fsp-Bio Gneiss | Foliated | Potassic | Moderate | Pervasive | Quartz | 60 | Net texture
JPRGTP19-106 | 1745579 | 20 | JPR | JPRGP19-EC | Michael Tamosauskas | 2019-08-02 | Differential GPS | 07N | 588019.56 | 7035246.12 | 63.4348 | -139.2358 | 829 | 115 | 3.0" | 60 | Not Frozen | 3 | 3 | 5 | Qtz-Fsp-Bio Gneiss | Foliated | Potassic | Moderate | Pervasive | Biotite | 40 | Net texture
JPRGTP19-106 | 1745580 | 25 | JPR | JPRGP19-EC | Michael Tamosauskas | 2019-08-02 | Differential GPS | 07N | 588020.77 | 7035241.92 | 63.4348 | -139.2358 | 830 | 120 | 3.0" | 60 | Not Frozen | 3 | 3 | 5 | Qtz-Fsp-Bio Gneiss | Foliated | Potassic | Moderate | Pervasive | Biotite | 40 | Net texture
JPRGTP19-106 | 1745581 | 30 | JPR | JPRGP19-EC | Michael Tamosauskas | 2019-08-02 | Differential GPS | 07N | 588018.31 | 7035237.06 | 63.4347 | -139.2359 | 829 | 130 | 3.0" | 60 | Not Frozen | 3 | 3 | 5 | Qtz-Fsp-Bio Gneiss | Foliated | Muscovite | Moderate | Pervasive | Biotite | 40 | Net texture
JPRGTP19-106 | 1745582 | 35 | JPR | JPRGP19-EC | Michael Tamosauskas | 2019-08-02 | Differential GPS | 07N | 588018.3 | 7035230.14 | 63.4346 | -139.2359 | 829 | 90 | 3.0" | 70 | Not Frozen | 2 | 3 | 5 | Qtz-Fsp-Bio Gneiss | Foliated | Quartz | Moderate | Pervasive | Biotite | 40 | Net texture
JPRGTP19-106 | 1745583 | 40 | JPR | JPRGP19-EC | Michael Tamosauskas | 2019-08-02 | Differential GPS | 07N | 588019.92 | 7035225.51 | 63.4346 | -139.2358 | 831 | 145 | 3.0" | 70 | Not Frozen | 3 | 3 | 5 | Qtz-Fsp-Bio Gneiss | Foliated | Muscovite | Moderate | Pervasive | Quartz | 60 | Net texture
JPRGTP19-106 | 1745584 | 45 | JPR | JPRGP19-EC | Michael Tamosauskas | 2019-08-02 | Differential GPS | 07N | 588022.06 | 7035220.55 | 63.4346 | -139.2358 | 833 | 170 | 3.0" | 70 | Not Frozen | 3 | 3 | 5 | Qtz-Fsp-Bio Gneiss | Foliated | Potassic | Moderate | Pervasive | Biotite | 40 | Net texture
JPRGTP19-106 | 1745585 | 50 | JPR | JPRGP19-EC | Michael Tamosauskas | 2019-08-02 | Differential GPS | 07N | 588024.94 | 7035215.61 | 63.4345 | -139.2357 | 834 | 160 | 3.0" | 50 | Not Frozen | 4 | 4 | 5 | Qtz-Fsp-Bio Gneiss | Foliated | Potassic | Moderate | Pervasive | Biotite | 40 | Net texture
JPRGTP19-106 | 1745586 | 55 | JPR | JPRGP19-EC | Michael Tamosauskas | 2019-08-02 | Differential GPS | 07N | 588023.99 | 7035210.24 | 63.4345 | -139.2358 | 834 | 230 | 3.0" | 50 | Not Frozen | 3 | 3 | 5 | Qtz-Fsp-Bio Gneiss | Foliated | Potassic | Moderate | Pervasive | Quartz | 60 | Net texture
JPRGTP19-106 | 1745587 | 60 | JPR | JPRGP19-EC | Michael Tamosauskas | 2019-08-02 | Differential GPS | 07N | 588022.22 | 7035205.5 | 63.4344 | -139.2358 | 834 | 200 | 3.0" | 40 | Not Frozen | 3 | 3 | 5 | Qtz-Fsp-Bio Gneiss | Foliated | Muscovite | Moderate | Pervasive | Quartz | 60 | Net texture
JPRGTP19-106 | 1745588 | 65 | JPR | JPRGP19-EC | Michael Tamosauskas | 2019-08-02 | Differential GPS | 07N | 588020.18 | 7035201.55 | 63.4344 | -139.2358 | 834 | 130 | 3.0" | 60 | Not Frozen | 3 | 3 | 5 | Qtz-Fsp-Bio Gneiss | Foliated | Potassic | Moderate | Pervasive | Biotite | 40 | Net texture
JPRGTP19-106 | 1745589 | 70 | JPR | JPRGP19-EC | Michael Tamosauskas | 2019-08-02 | Differential GPS | 07N | 588017.56 | 7035197.24 | 63.4344 | -139.2359 | 834 | 130 | 3.0" | 60 | Not Frozen | 3 | 3 | 5 | Qtz-Fsp-Bio Gneiss | Foliated | Potassic | Moderate | Pervasive | Quartz | 60 | Net texture
JPRGTP19-107 | 1745590 | 0 | JPR | JPRGP19-EF | Michael Tamosauskas | 2019-08-02 | Differential GPS | 07N | 588306.49 | 7034760.64 | 63.4304 | -139.2304 | 877 | 140 | 3.0" | 60 | Not Frozen | 3 | 3 | 5 | Qtz-Fsp-Bio Gneiss | Foliated | Muscovite | Moderate | Pervasive | Quartz | 60 | Net texture
JPRGTP19-107 | 1745591 | 5 | JPR | JPRGP19-EF | Michael Tamosauskas | 2019-08-02 | Differential GPS | 07N | 588309.78 | 7034753.6 | 63.4303 | -139.2303 | 878 | 200 | 3.0" | 40 | Not Frozen | 4 | 3 | 5 | Qtz-Fsp-Bio Gneiss | Foliated | Rust staining | Strong | Patchy | Quartz | 60 | Fragmental | Rusty quartz chips |  |  | Rusty quartz chips
JPRGTP19-107 | 1745592 | 10 | JPR | JPRGP19-EF | Michael Tamosauskas | 2019-08-02 | Differential GPS | 07N | 588309.63 | 7034748.13 | 63.4303 | -139.2303 | 877 | 135 | 3.0" | 50 | Not Frozen | 4 | 3 | 5 | Qtz-Fsp-Bio Gneiss | Foliated | Quartz | Moderate | Pervasive | Quartz | 60 | Net texture
JPRGTP19-107 | 1745593 | 15 | JPR | JPRGP19-EF | Michael Tamosauskas | 2019-08-02 | Differential GPS | 07N | 588308.51 | 7034743.75 | 63.4302 | -139.2303 | 877 | 170 | 3.0" | 60 | Not Frozen | 4 | 3 | 5 | Qtz-Fsp-Bio Gneiss | Foliated | Quartz | Moderate | Pervasive | Biotite | 40 | Net texture
JPRGTP19-107 | 1745594 | 20 | JPR | JPRGP19-EF | Michael Tamosauskas | 2019-08-02 | Differential GPS | 07N | 588307.17 | 7034739.7 | 63.4302 | -139.2304 | 878 | 180 | 3.0" | 60 | Not Frozen | 4 | 3 | 5 | Qtz-Fsp-Bio Gneiss | Foliated | Potassic | Moderate | Pervasive | Biotite | 40 | Net texture
JPRGTP19-107 | 1745595 | 25 | JPR | JPRGP19-EF | Michael Tamosauskas | 2019-08-02 | Differential GPS | 07N | 588306.11 | 7034734.66 | 63.4301 | -139.2304 | 879 | 140 | 3.0" | 60 | Not Frozen | 3 | 3 | 5 | Qtz-Fsp-Bio Gneiss | Foliated | Quartz | Moderate | Pervasive | Magnetite | 30 | Disseminated
JPRGTP19-107 | 1745596 | 30 | JPR | JPRGP19-EF | Michael Tamosauskas | 2019-08-02 | Differential GPS | 07N | 588304.26 | 7034729.48 | 63.4301 | -139.2304 | 879 | 115 | 3.0" | 40 | Not Frozen | 3 | 3 | 5 | Qtz-Fsp-Bio Gneiss | Foliated | Potassic | Moderate | Pervasive | Biotite | 40 | Net texture
JPRGTP19-107 | 1745597 | 35 | JPR | JPRGP19-EF | Michael Tamosauskas | 2019-08-02 | Differential GPS | 07N | 588306.48 | 7034724.74 | 63.43 | -139.2304 | 879 | 150 | 3.0" | 60 | Not Frozen | 4 | 3 | 5 | Qtz-Fsp-Bio Gneiss | Foliated | Quartz | Moderate | Pervasive | Quartz | 60 | Fracture/vein controlled
JPRGTP19-107 | 1745598 | 40 | JPR | JPRGP19-EF | Michael Tamosauskas | 2019-08-02 | Differential GPS | 07N | 588305.83 | 7034719.49 | 63.43 | -139.2304 | 878 | 70 | 3.0" | 40 | Not Frozen | 2 | 3 | 5 | Qtz-Fsp-Bio Gneiss | Foliated | Muscovite | Weak | Pervasive | Biotite | 40 | Net texture | 2 holes drilled (shallow bedrock) |  |  | 2 holes drilled (shallow bedrock)
JPRGTP19-107 | 1745599 | 45 | JPR | JPRGP19-EF | Michael Tamosauskas | 2019-08-02 | Differential GPS | 07N | 588303.53 | 7034714.41 | 63.43 | -139.2304 | 878 | 120 | 3.0" | 60 | Not Frozen | 3 | 3 | 5 | Qtz-Fsp-Bio Gneiss | Foliated | Muscovite | Moderate | Pervasive | Quartz | 60 | Net texture
JPRGTP19-107 | 1745600 | 50 | JPR | JPRGP19-EF | Michael Tamosauskas | 2019-08-02 | Differential GPS | 07N | 588304.97 | 7034709.1 | 63.4299 | -139.2304 | 880 | 150 | 3.0" | 60 | Not Frozen | 4 | 3 | 5 | Qtz-Fsp-Bio Gneiss | Foliated | Potassic | Moderate | Pervasive | Biotite | 40 | Net texture
JPRGTP19-108 | 1745601 | 0 | JPR | JPRGP19-EE | Michael Tamosauskas | 2019-08-02 | Differential GPS | 07N | 588257.73 | 7034725.27 | 63.4301 | -139.2314 | 884 | 170 | 3.0" | 70 | Not Frozen | 3 | 3 | 5 | Qtz-Fsp-Bio Gneiss | Foliated | Potassic | Moderate | Pervasive | Quartz | 60 | Net texture
JPRGTP19-108 | 1745602 | 5 | JPR | JPRGP19-EE | Michael Tamosauskas | 2019-08-02 | Differential GPS | 07N | 588255.17 | 7034731.25 | 63.4301 | -139.2314 | 880 | 130 | 3.0" | 70 | Not Frozen | 3 | 3 | 5 | Qtz-Fsp-Bio Gneiss | Foliated | Potassic | Moderate | Pervasive | Quartz | 60 | Net texture
JPRGTP19-108 | 1745603 | 10 | JPR | JPRGP19-EE | Michael Tamosauskas | 2019-08-02 | Differential GPS | 07N | 588251.5 | 7034736.48 | 63.4302 | -139.2315 | 879 | 160 | 3.0" | 60 | Not Frozen | 3 | 3 | 5 | Qtz-Fsp-Bio Gneiss | Foliated | Muscovite | Strong | Pervasive | Quartz | 60 | Net texture
JPRGTP19-108 | 1745604 | 15 | JPR | JPRGP19-EE | Michael Tamosauskas | 2019-08-02 | Differential GPS | 07N | 588251.59 | 7034741.84 | 63.4302 | -139.2315 | 871 | 165 | 3.0" | 50 | Not Frozen | 3 | 3 | 5 | Qtz-Fsp-Bio Gneiss | Foliated | Quartz | Moderate | Pervasive | Biotite | 60 | Net texture
JPRGTP19-108 | 1745605 | 20 | JPR | JPRGP19-EE | Michael Tamosauskas | 2019-08-02 | Differential GPS | 07N | 588255.45 | 7034746.63 | 63.4303 | -139.2314 | 869 | 155 | 3.0" | 60 | Not Frozen | 3 | 3 | 5 | Qtz-Fsp-Bio Gneiss | Foliated | Quartz | Moderate | Pervasive | Biotite | 60 | Net texture
JPRGTP19-108 | 1745606 | 25 | JPR | JPRGP19-EE | Michael Tamosauskas | 2019-08-02 | Differential GPS | 07N | 588258.81 | 7034751.41 | 63.4303 | -139.2313 | 871 | 115 | 3.0" | 60 | Not Frozen | 3 | 3 | 5 | Qtz-Fsp-Bio Gneiss | Foliated | Quartz | Moderate | Pervasive | Quartz | 60 | Fracture/vein controlled | Rusty quartz fragments |  |  | Rusty quartz fragments
JPRGTP19-108 | 1745607 | 30 | JPR | JPRGP19-EE | Michael Tamosauskas | 2019-08-02 | Differential GPS | 07N | 588259.26 | 7034756.88 | 63.4303 | -139.2313 | 870 | 100 | 3.0" | 40 | Not Frozen | 3 | 3 | 5 | Qtz-Fsp-Bio Gneiss | Foliated | Potassic | Moderate | Pervasive | Quartz | 60 | Net texture
JPRGTP19-108 | 1745608 | 35 | JPR | JPRGP19-EE | Michael Tamosauskas | 2019-08-02 | Differential GPS | 07N | 588259.32 | 7034762.01 | 63.4304 | -139.2313 | 869 | 150 | 3.0" | 70 | Not Frozen | 3 | 3 | 5 | K-spar Augen Gneiss | Foliated | Quartz | Moderate | Pervasive | Biotite | 40 | Net texture
JPRGTP19-108 | 1745609 | 40 | JPR | JPRGP19-EE | Michael Tamosauskas | 2019-08-02 | Differential GPS | 07N | 588261.85 | 7034766.21 | 63.4304 | -139.2312 | 869 | 160 | 3.0" | 70 | Not Frozen | 3 | 3 | 5 | Qtz-Fsp-Bio Gneiss | Foliated | Quartz | Moderate | Pervasive | Biotite | 40 | Net texture
JPRGTP19-109 | 1745610 | 0 | JPR | JPRGP19-ED | Michael Tamosauskas | 2019-08-03 | Differential GPS | 07N | 588208.86 | 7034782.91 | 63.4306 | -139.2323 | 859 | 140 | 3.0" | 50 | Not Frozen | 3 | 3 | 5 | Qtz-Fsp-Bio Gneiss | Foliated | Quartz | Moderate | Pervasive | Biotite | 40 | Net texture
JPRGTP19-109 | 1745611 | 5 | JPR | JPRGP19-ED | Michael Tamosauskas | 2019-08-03 | Differential GPS | 07N | 588207.18 | 7034778.85 | 63.4306 | -139.2323 | 859 | 130 | 3.0" | 60 | Not Frozen | 4 | 3 | 5 | Qtz-Fsp-Bio Gneiss | Foliated | Quartz | Moderate | Pervasive | Quartz | 60 | Net texture
JPRGTP19-109 | 1745612 | 10 | JPR | JPRGP19-ED | Michael Tamosauskas | 2019-08-03 | Differential GPS | 07N | 588205.57 | 7034773.68 | 63.4305 | -139.2324 | 859 | 130 | 3.0" | 50 | Not Frozen | 4 | 3 | 5 | Qtz-Fsp-Bio Gneiss | Foliated | Rust staining | Moderate | Patchy | Quartz | 60 | Fracture/vein controlled
JPRGTP19-109 | 1745613 | 15 | JPR | JPRGP19-ED | Michael Tamosauskas | 2019-08-03 | Differential GPS | 07N | 588204.77 | 7034768.42 | 63.4305 | -139.2324 | 860 | 140 | 3.0" | 60 | Not Frozen | 3 | 3 | 5 | Qtz-Fsp-Bio Gneiss | Foliated | Potassic | Moderate | Pervasive | Quartz | 60 | Net texture
JPRGTP19-109 | 1745614 | 20 | JPR | JPRGP19-ED | Michael Tamosauskas | 2019-08-03 | Differential GPS | 07N | 588205.62 | 7034762.87 | 63.4304 | -139.2324 | 860 | 140 | 3.0" | 60 | Not Frozen | 2 | 3 | 5 | Qtz-Fsp-Bio Gneiss | Foliated | Muscovite | Moderate | Pervasive | Biotite | 40 | Net texture
JPRGTP19-109 | 1745615 | 25 | JPR | JPRGP19-ED | Michael Tamosauskas | 2019-08-03 | Differential GPS | 07N | 588204.84 | 7034758.5 | 63.4304 | -139.2324 | 860 | 130 | 3.0" | 10 | Not Frozen | 3 | 3 | 5 | Qtz-Fsp-Bio Gneiss | Foliated | Quartz | Moderate | Pervasive | Biotite | 40 | Net texture
JPRGTP19-109 | 1745616 | 30 | JPR | JPRGP19-ED | Michael Tamosauskas | 2019-08-03 | Differential GPS | 07N | 588203.13 | 7034753.77 | 63.4303 | -139.2324 | 860 | 130 | 3.0" | 70 | Not Frozen | 3 | 3 | 5 | Qtz-Fsp-Bio Gneiss | Foliated | Muscovite | Strong | Pervasive | Quartz | 60 | Net texture
JPRGTP19-109 | 1745617 | 35 | JPR | JPRGP19-ED | Michael Tamosauskas | 2019-08-03 | Differential GPS | 07N | 588203.24 | 7034747.98 | 63.4303 | -139.2324 | 861 | 140 | 3.0" | 60 | Not Frozen | 3 | 3 | 5 | Qtz-Fsp-Bio Gneiss | Foliated | Muscovite | Strong | Pervasive | Quartz | 60 | Net texture
JPRGTP19-109 | 1745618 | 40 | JPR | JPRGP19-ED | Michael Tamosauskas | 2019-08-03 | Differential GPS | 07N | 588200.97 | 7034743.35 | 63.4302 | -139.2325 | 861 | 145 | 3.0" | 60 | Not Frozen | 2 | 3 | 5 | Qtz-Fsp-Bio Gneiss | Foliated | Muscovite | Strong | Pervasive | Biotite | 40 | Net texture
JPRGTP19-109 | 1745619 | 45 | JPR | JPRGP19-ED | Michael Tamosauskas | 2019-08-03 | Differential GPS | 07N | 588200.7 | 7034738.77 | 63.4302 | -139.2325 | 861 | 140 | 3.0" | 60 | Not Frozen | 3 | 3 | 5 | Qtz-Fsp-Bio Gneiss | Foliated | Potassic | Moderate | Pervasive | Magnetite | 30 | Disseminated
JPRGTP19-109 | 1745620 | 50 | JPR | JPRGP19-ED | Michael Tamosauskas | 2019-08-03 | Differential GPS | 07N | 588202.78 | 7034733.7 | 63.4301 | -139.2324 | 863 | 150 | 3.0" | 20 | Not Frozen | 3 | 3 | 5 | Qtz-Fsp-Bio Gneiss | Foliated | Potassic | Moderate | Pervasive | Biotite | 40 | Net texture
JPRGTP19-109 | 1745621 | 55 | JPR | JPRGP19-ED | Michael Tamosauskas | 2019-08-03 | Differential GPS | 07N | 588204.13 | 7034728.16 | 63.4301 | -139.2324 | 863 | 155 | 3.0" | 60 | Not Frozen | 3 | 3 | 5 | Qtz-Fsp-Bio Gneiss | Foliated | Muscovite | Moderate | Pervasive | Biotite | 40 | Net texture
JPRGTP19-109 | 1745622 | 60 | JPR | JPRGP19-ED | Michael Tamosauskas | 2019-08-03 | Differential GPS | 07N | 588205.52 | 7034723.18 | 63.4301 | -139.2324 | 864 | 130 | 3.0" | 60 | Not Frozen | 2 | 3 | 5 | Qtz-Fsp-Bio Gneiss | Foliated | Quartz | Weak | Pervasive | Biotite | 40 | Net texture
JPRGTP19-110 | 1745623 | 0 | JPR | JPRGP19-EK | Michael Tamosauskas | 2019-08-03 | Differential GPS | 07N | 588733.42 | 7034662.55 | 63.4294 | -139.2219 | 885 | 165 | 3.0" | 60 | Not Frozen | 3 | 3 | 5 | Qtz-Fsp-Bio Gneiss | Foliated | Quartz | Moderate | Pervasive | Quartz | 60 | Net texture
JPRGTP19-110 | 1745624 | 5 | JPR | JPRGP19-EK | Michael Tamosauskas | 2019-08-03 | Differential GPS | 07N | 588736.13 | 7034656.49 | 63.4293 | -139.2218 | 885 | 180 | 3.0" | 60 | Not Frozen | 4 | 3 | 5 | Qtz-Fsp-Bio Gneiss | Foliated | Potassic | Strong | Pervasive | Quartz | 60 | Fragmental
JPRGTP19-110 | 1745625 | 10 | JPR | JPRGP19-EK | Michael Tamosauskas | 2019-08-03 | Differential GPS | 07N | 588739.21 | 7034651.67 | 63.4293 | -139.2217 | 885 | 185 | 3.0" | 60 | Not Frozen | 2 | 3 | 5 | Qtz-Fsp-Bio Gneiss | Foliated | Quartz | Strong | Pervasive | Quartz | 60 | Fracture/vein controlled
JPRGTP19-110 | 1745627 | 15 | JPR | JPRGP19-EK | Michael Tamosauskas | 2019-08-03 | Differential GPS | 07N | 588739.01 | 7034646.32 | 63.4292 | -139.2218 | 886 | 200 | 3.0" | 10 | Not Frozen | 5 | 5 | 5 | Qtz-Fsp-Bio Gneiss | Foliated | Ankerite | Moderate | Pervasive | Quartz | 60 | Fracture/vein controlled
JPRGTP19-110 | 1745628 | 20 | JPR | JPRGP19-EK | Michael Tamosauskas | 2019-08-03 | Differential GPS | 07N | 588738.14 | 7034641.72 | 63.4292 | -139.2218 | 887 | 190 | 3.0" | 40 | Not Frozen | 5 | 4 | 5 | Qtz-Fsp-Bio Gneiss | Foliated | Quartz | Moderate | Pervasive | Quartz | 60 | Fragmental | Rusty quartz chips |  |  | Rusty quartz chips
JPRGTP19-110 | 1745629 | 25 | JPR | JPRGP19-EK | Michael Tamosauskas | 2019-08-03 | Differential GPS | 07N | 588738.59 | 7034636.38 | 63.4291 | -139.2218 | 887 | 190 | 3.0" | 40 | Not Frozen | 4 | 4 | 5 | Qtz-Fsp-Bio Gneiss | Foliated | Muscovite | Moderate | Pervasive | Biotite | 40 | Net texture
JPRGTP19-110 | 1745630 | 30 | JPR | JPRGP19-EK | Michael Tamosauskas | 2019-08-03 | Differential GPS | 07N | 588740.49 | 7034632.42 | 63.4291 | -139.2217 | 888 | 170 | 3.0" | 60 | Not Frozen | 5 | 3 | 5 | Qtz-Fsp-Bio Gneiss | Foliated | Quartz | Strong | Pervasive | Quartz | 60 | Fragmental
JPRGTP19-110 | 1745631 | 35 | JPR | JPRGP19-EK | Michael Tamosauskas | 2019-08-03 | Differential GPS | 07N | 588739.38 | 7034627.71 | 63.4291 | -139.2218 | 888 | 190 | 3.0" | 60 | Not Frozen | 4 | 3 | 5 | Qtz-Fsp-Bio Gneiss | Foliated | Quartz | Moderate | Pervasive | Quartz | 60 | Fragmental
JPRGTP19-110 | 1745632 | 40 | JPR | JPRGP19-EK | Michael Tamosauskas | 2019-08-03 | Differential GPS | 07N | 588739.24 | 7034621.91 | 63.429 | -139.2218 | 889 | 160 | 3.0" | 60 | Not Frozen | 2 | 3 | 5 | Qtz-Fsp-Bio Gneiss | Foliated | Muscovite | Moderate | Pervasive | Quartz | 60 | Net texture
JPRGTP19-111 | 1745633 | 0 | JPR | JPRGP19-EL | Michael Tamosauskas | 2019-08-03 | Differential GPS | 07N | 588734.68 | 7034564.93 | 63.4285 | -139.2219 | 890 | 190 | 3.0" | 40 | Not Frozen | 5 | 4 | 5 | Qtz-Fsp-Bio Gneiss | Foliated | Quartz | Moderate | Pervasive | Quartz | 60 | Fracture/vein controlled
JPRGTP19-111 | 1745634 | 5 | JPR | JPRGP19-EL | Michael Tamosauskas | 2019-08-03 | Differential GPS | 07N | 588739.77 | 7034559.61 | 63.4285 | -139.2218 | 890 | 230 | 3.0" | 10 | Not Frozen | 4 | 5 | 5 | Qtz-Fsp-Bio Gneiss | Foliated | Quartz | Moderate | Pervasive | Quartz | 60 | Net texture
JPRGTP19-111 | 1745635 | 10 | JPR | JPRGP19-EL | Michael Tamosauskas | 2019-08-03 | Differential GPS | 07N | 588740.11 | 7034554.38 | 63.4284 | -139.2218 | 890 | 150 | 3.0" | 40 | Not Frozen | 4 | 3 | 5 | Qtz-Fsp-Bio Gneiss | Foliated | Ankerite | Moderate | Vein | Quartz | 60 | Fracture/vein controlled | Rusty quartz chips |  |  | Rusty quartz chips
JPRGTP19-111 | 1745636 | 15 | JPR | JPRGP19-EL | Michael Tamosauskas | 2019-08-03 | Differential GPS | 07N | 588738.01 | 7034549.08 | 63.4284 | -139.2218 | 890 | 160 | 3.0" | 60 | Not Frozen | 4 | 3 | 5 | Quartzite | Fine Grained | Rust staining | Weak | Patchy | Quartz | 90 | Net texture
JPRGTP19-111 | 1745637 | 20 | JPR | JPRGP19-EL | Michael Tamosauskas | 2019-08-03 | Differential GPS | 07N | 588735.56 | 7034544.11 | 63.4283 | -139.2219 | 890 | 170 | 3.0" | 60 | Not Frozen | 3 | 3 | 5 | Quartzite | Fine Grained | Rust staining | Weak | Patchy | Quartz | 90 | Net texture
JPRGTP19-111 | 1745638 | 25 | JPR | JPRGP19-EL | Michael Tamosauskas | 2019-08-03 | Differential GPS | 07N | 588735.55 | 7034538.76 | 63.4283 | -139.2219 | 890 | 205 | 3.0" | 60 | Not Frozen | 4 | 3 | 5 | Quartzite | Fine Grained | Rust staining | Weak | Patchy | Quartz | 90 | Net texture
JPRGTP19-111 | 1745639 | 30 | JPR | JPRGP19-EL | Michael Tamosauskas | 2019-08-03 | Differential GPS | 07N | 588736.56 | 7034533.21 | 63.4282 | -139.2219 | 890 | 130 | 3.0" | 10 | Not Frozen | 3 | 5 | 5 | Qtz-Fsp-Bio Gneiss | Fine Grained | Rust staining | Moderate | Patchy | Magnetite | 30 | Disseminated
JPRGTP19-112 | 1745640 | 0 | JPR | JPRGP19-EI | Michael Tamosauskas | 2019-08-04 | Differential GPS | 07N | 587877.3 | 7034582.82 | 63.4289 | -139.239 | 794 | 100 | 3.0" | 30 | Complete | 3 | 3 | 5 | Qtz-Fsp-Bio Gneiss | Foliated | Muscovite | Moderate | Pervasive | Quartz | 60 | Net texture | Frozen sample |  |  | Frozen sample
JPRGTP19-112 | 1745641 | 5 | JPR | JPRGP19-EI | Michael Tamosauskas | 2019-08-04 | Differential GPS | 07N | 587871.91 | 7034578.99 | 63.4288 | -139.2392 | 805 | 115 | 3.0" | 0 | Complete | 3 | 5 | 0 | rotted | [7 empty] | Frozen sample |  |  | Frozen sample
JPRGTP19-112 | 1745642 | 10 | JPR | JPRGP19-EI | Michael Tamosauskas | 2019-08-04 | Differential GPS | 07N | 587867.32 | 7034578.98 | 63.4288 | -139.2393 | 813 | 160 | 3.0" | 30 | Complete | 3 | 3 | 5 | Qtz-Fsp-Bio Gneiss | Foliated | Potassic | Moderate | Pervasive | Biotite | 40 | Net texture | Frozen sample |  |  | Frozen sample
JPRGTP19-112 | 1745643 | 15 | JPR | JPRGP19-EI | Michael Tamosauskas | 2019-08-04 | Differential GPS | 07N | 587863.43 | 7034576.87 | 63.4288 | -139.2393 | 812 | 115 | 3.0" | 60 | Complete | 4 | 3 | 5 | Qtz-Fsp-Bio Gneiss | Foliated | Rust staining | Moderate | Patchy | Quartz | 60 | Net texture
JPRGTP19-112 | 1745644 | 20 | JPR | JPRGP19-EI | Michael Tamosauskas | 2019-08-04 | Differential GPS | 07N | 587858.28 | 7034575.16 | 63.4288 | -139.2394 | 812 | 85 | 3.0" | 30 | Complete | 4 | 3 | 5 | Qtz-Fsp-Bio Gneiss | Foliated | Rust staining | Strong | Patchy | Quartz | 60 | Net texture | Frozen sample |  |  | Frozen sample
JPRGTP19-112 | 1745645 | 25 | JPR | JPRGP19-EI | Michael Tamosauskas | 2019-08-04 | Differential GPS | 07N | 587855.82 | 7034570.3 | 63.4288 | -139.2395 | 813 | 95 | 3.0" | 40 | Partial | 4 | 3 | 5 | Qtz-Fsp-Bio Gneiss | Foliated | Potassic | Moderate | Pervasive | Quartz | 60 | Net texture
JPRGTP19-112 | 1745646 | 30 | JPR | JPRGP19-EI | Michael Tamosauskas | 2019-08-04 | Differential GPS | 07N | 587852.92 | 7034565.21 | 63.4287 | -139.2395 | 812 | 80 | 3.0" | 60 | Partial | 4 | 3 | 5 | Qtz-Fsp-Bio Gneiss | Foliated | Quartz | Moderate | Pervasive | Quartz | 60 | Fragmental | Rusty quartz chips |  |  | Rusty quartz chips
JPRGTP19-112 | 1745647 | 35 | JPR | JPRGP19-EI | Michael Tamosauskas | 2019-08-04 | Differential GPS | 07N | 587848.06 | 7034563.73 | 63.4287 | -139.2396 | 811 | 135 | 3.0" | 60 | Partial | 3 | 3 | 5 | Qtz-Fsp-Bio Gneiss | Foliated | Quartz | Moderate | Pervasive | Quartz | 60 | Fragmental
JPRGTP19-112 | 1745648 | 40 | JPR | JPRGP19-EI | Michael Tamosauskas | 2019-08-04 | Differential GPS | 07N | 587842.8 | 7034562.81 | 63.4287 | -139.2398 | 810 | 140 | 3.0" | 0 | Complete | 1 | 5 | 0 | rotted | [7 empty] | Frozen sample |  |  | Frozen sample
JPRGTP19-112 | 1745649 | 45 | JPR | JPRGP19-EI | Michael Tamosauskas | 2019-08-04 | Differential GPS | 07N | 587836.84 | 7034563.43 | 63.4287 | -139.2399 | 808 | 100 | 3.0" | 50 | Complete | 3 | 3 | 5 | Qtz-Fsp-Bio Gneiss | Foliated | Muscovite | Strong | Pervasive | Quartz | 60 | Net texture | Frozen sample |  |  | Frozen sample
JPRGTP19-112 | 1745650 | 50 | JPR | JPRGP19-EI | Michael Tamosauskas | 2019-08-04 | Differential GPS | 07N | 587833.14 | 7034559.98 | 63.4287 | -139.2399 | 808 | 80 | 3.0" | 50 | Complete | 4 | 3 | 5 | Qtz-Fsp-Bio Gneiss | Foliated | Muscovite | Moderate | Pervasive | Quartz | 60 | Net texture
JPRGTP19-113 | 1745651 | 0 | JPR | JPRGP19-EJ | Michael Tamosauskas | 2019-08-04 | Differential GPS | 07N | 587754.5 | 7034599.85 | 63.4291 | -139.2415 | 776 | 125 | 3.0" | 60 | Not Frozen | 3 | 3 | 5 | Qtz-Fsp-Bio Gneiss | Foliated | Potassic | Moderate | Pervasive | Biotite | 40 | Vein Hosted | EDM veinlets |  |  | EDM veinlets
JPRGTP19-113 | 1745652 | 5 | JPR | JPRGP19-EJ | Michael Tamosauskas | 2019-08-04 | Differential GPS | 07N | 587755.8 | 7034605.01 | 63.4291 | -139.2415 | 776 | 135 | 3.0" | 60 | Not Frozen | 3 | 3 | 5 | Qtz-Fsp-Bio Gneiss | Foliated | Potassic | Moderate | Pervasive | Quartz | 60 | Net texture
JPRGTP19-113 | 1745653 | 10 | JPR | JPRGP19-EJ | Michael Tamosauskas | 2019-08-04 | Differential GPS | 07N | 587756.54 | 7034610.83 | 63.4292 | -139.2415 | 776 | 135 | 3.0" | 60 | Not Frozen | 3 | 3 | 5 | Qtz-Fsp-Bio Gneiss | Foliated | Potassic | Moderate | Pervasive | Biotite | 40 | Net texture
JPRGTP19-113 | 1745654 | 15 | JPR | JPRGP19-EJ | Michael Tamosauskas | 2019-08-04 | Differential GPS | 07N | 587761.61 | 7034613.64 | 63.4292 | -139.2413 | 776 | 120 | 3.0" | 60 | Not Frozen | 4 | 3 | 5 | Qtz-Fsp-Bio Gneiss | Foliated | Muscovite | Moderate | Pervasive | Biotite | 40 | Net texture
JPRGTP19-113 | 1745655 | 20 | JPR | JPRGP19-EJ | Michael Tamosauskas | 2019-08-04 | Differential GPS | 07N | 587765.48 | 7034616.2 | 63.4292 | -139.2413 | 777 | 120 | 3.0" | 10 | Partial | 4 | 5 | 5 | Qtz-Fsp-Bio Gneiss | Foliated | Potassic | Moderate | Pervasive | Biotite | 40 | Net texture
JPRGTP19-113 | 1745656 | 25 | JPR | JPRGP19-EJ | Michael Tamosauskas | 2019-08-04 | Differential GPS | 07N | 587768.59 | 7034619.52 | 63.4292 | -139.2412 | 776 | 120 | 3.0" | 0 | Complete | 3 | 5 | 0 | rotted | [7 empty] | Frozen sample |  |  | Frozen sample
JPRGTP19-113 | 1745657 | 30 | JPR | JPRGP19-EJ | Michael Tamosauskas | 2019-08-04 | Differential GPS | 07N | 587770.22 | 7034625.69 | 63.4293 | -139.2412 | 775 | 120 | 3.0" | 40 | Partial | 4 | 3 | 5 | Qtz-Fsp-Bio Gneiss | Foliated | Potassic | Moderate | Pervasive | Biotite | 40 | Patchy | Frozen sample |  |  | Frozen sample
JPRGTP19-113 | 1745658 | 35 | JPR | JPRGP19-EJ | Michael Tamosauskas | 2019-08-04 | Differential GPS | 07N | 587773.77 | 7034630.7 | 63.4293 | -139.2411 | 778 | 125 | 3.0" | 60 | Complete | 3 | 3 | 5 | Qtz-Fsp-Bio Gneiss | Foliated | Muscovite | Moderate | Pervasive | Quartz | 60 | Fragmental | Frozen sample |  |  | Frozen sample
JPRGTP19-113 | 1745659 | 40 | JPR | JPRGP19-EJ | Michael Tamosauskas | 2019-08-04 | Differential GPS | 07N | 587776.18 | 7034634 | 63.4294 | -139.241 | 779 | 90 | 3.0" | 70 | Partial | 3 | 3 | 5 | Qtz-Fsp-Bio Gneiss | Foliated | Potassic | Moderate | Pervasive | Quartz | 60 | Net texture | Frozen sample |  |  | Frozen sample
JPRGTP19-113 | 1745660 | 45 | JPR | JPRGP19-EJ | Michael Tamosauskas | 2019-08-04 | Differential GPS | 07N | 587779.17 | 7034637.65 | 63.4294 | -139.241 | 780 | 120 | 3.0" | 50 | Partial | 3 | 3 | 5 | Qtz-Fsp-Bio Gneiss | Foliated | Potassic | Moderate | Pervasive | Biotite | 40 | Vein Hosted | Frozen sample |  |  | Frozen sample
JPRGTP19-113 | 1745661 | 50 | JPR | JPRGP19-EJ | Michael Tamosauskas | 2019-08-04 | Differential GPS | 07N | 587781.28 | 7034642.83 | 63.4294 | -139.2409 | 780 | 115 | 3.0" | 70 | Partial | 3 | 3 | 5 | Qtz-Fsp-Bio Gneiss | Foliated | Potassic | Moderate | Pervasive | Biotite | 40 | Net texture
JPRGTP19-114 | 1745662 | 0 | JPR | JPRGP19-EG | Michael Tamosauskas | 2019-08-06 | Differential GPS | 07N | 587976.1 | 7033801.41 | 63.4218 | -139.2375 | 915 | 175 | 3.0" | 60 | Not Frozen | 3 | 3 | 5 | Qtz-Fsp-Bio Gneiss | Foliated | Potassic | Moderate | Pervasive | Biotite | 40 | Net texture
JPRGTP19-114 | 1745663 | 5 | JPR | JPRGP19-EG | Michael Tamosauskas | 2019-08-06 | Differential GPS | 07N | 587977.86 | 7033797.22 | 63.4218 | -139.2375 | 915 | 130 | 3.0" | 60 | Not Frozen | 3 | 3 | 5 | Qtz-Fsp-Bio Gneiss | Foliated | Muscovite | Weak | Pervasive | Biotite | 40 | Net texture
JPRGTP19-114 | 1745664 | 10 | JPR | JPRGP19-EG | Michael Tamosauskas | 2019-08-06 | Differential GPS | 07N | 587981.94 | 7033794.33 | 63.4218 | -139.2374 | 915 | 130 | 3.0" | 60 | Not Frozen | 2 | 3 | 5 | Qtz-Fsp-Bio Gneiss | Foliated | Quartz | Moderate | Pervasive | Biotite | 40 | Net texture
JPRGTP19-114 | 1745665 | 15 | JPR | JPRGP19-EG | Michael Tamosauskas | 2019-08-06 | Differential GPS | 07N | 587986.82 | 7033791.01 | 63.4217 | -139.2373 | 915 | 255 | 3.0" | 50 | Not Frozen | 3 | 3 | 5 | Qtz-Fsp-Bio Gneiss | Foliated | Quartz | Moderate | Vein | Biotite | 40 | Net texture | Rusty quartz veinlets |  |  | Rusty quartz veinlets
JPRGTP19-114 | 1745666 | 20 | JPR | JPRGP19-EG | Michael Tamosauskas | 2019-08-06 | Differential GPS | 07N | 587988.12 | 7033787.47 | 63.4217 | -139.2373 | 915 | 220 | 3.0" | 70 | Not Frozen | 4 | 3 | 5 | Qtz-Fsp-Bio Gneiss | Foliated | Quartz | Strong | Pervasive | Quartz | 70 | Fracture/vein controlled
JPRGTP19-114 | 1745667 | 25 | JPR | JPRGP19-EG | Michael Tamosauskas | 2019-08-06 | Differential GPS | 07N | 587991.95 | 7033782.56 | 63.4217 | -139.2372 | 915 | 220 | 3.0" | 60 | Not Frozen | 3 | 3 | 5 | Qtz-Fsp-Bio Gneiss | Foliated | Potassic | Strong | Pervasive | Quartz | 60 | Fracture/vein controlled
JPRGTP19-114 | 1745668 | 30 | JPR | JPRGP19-EG | Michael Tamosauskas | 2019-08-06 | Differential GPS | 07N | 587995.23 | 7033779.31 | 63.4216 | -139.2371 | 914 | 250 | 3.0" | 60 | Not Frozen | 3 | 3 | 5 | Qtz-Fsp-Bio Gneiss | Foliated | Muscovite | Moderate | Pervasive | Biotite | 40 | Net texture
JPRGTP19-114 | 1745669 | 35 | JPR | JPRGP19-EG | Michael Tamosauskas | 2019-08-06 | Differential GPS | 07N | 588000.21 | 7033776.21 | 63.4216 | -139.237 | 913 | 250 | 3.0" | 60 | Not Frozen | 3 | 3 | 5 | Qtz-Fsp-Bio Gneiss | Foliated | Potassic | Moderate | Pervasive | Quartz | 60 | Fracture/vein controlled | Rusty quartz veinlets |  |  | Rusty quartz veinlets
JPRGTP19-114 | 1745670 | 40 | JPR | JPRGP19-EG | Michael Tamosauskas | 2019-08-06 | Differential GPS | 07N | 588006.84 | 7033769.48 | 63.4215 | -139.2369 | 912 | 255 | 3.0" | 60 | Not Frozen | 3 | 3 | 5 | Qtz-Fsp-Bio Gneiss | Foliated | Quartz | Moderate | Pervasive | Biotite | 40 | Net texture
JPRGTP19-114 | 1745671 | 45 | JPR | JPRGP19-EG | Michael Tamosauskas | 2019-08-06 | Differential GPS | 07N | 588011.05 | 7033767.15 | 63.4215 | -139.2368 | 913 | 200 | 3.0" | 60 | Not Frozen | 3 | 3 | 5 | Qtz-Fsp-Bio Gneiss | Foliated | Muscovite | Moderate | Pervasive | Quartz | 60 | Fracture/vein controlled
JPRGTP19-114 | 1745672 | 50 | JPR | JPRGP19-EG | Michael Tamosauskas | 2019-08-06 | Differential GPS | 07N | 588014.38 | 7033764.01 | 63.4215 | -139.2368 | 913 | 225 | 3.0" | 60 | Not Frozen | 3 | 3 | 5 | Qtz-Fsp-Bio Gneiss | Foliated | Potassic | Moderate | Pervasive | Quartz | 60 | Net texture
JPRGTP19-114 | 1745673 | 55 | JPR | JPRGP19-EG | Michael Tamosauskas | 2019-08-06 | Differential GPS | 07N | 588014.46 | 7033757.77 | 63.4214 | -139.2368 | 912 | 155 | 3.0" | 60 | Not Frozen | 3 | 3 | 5 | Qtz-Fsp-Bio Gneiss | Foliated | Quartz | Moderate | Vein | Biotite | 40 | Net texture
JPRGTP19-114 | 1745674 | 60 | JPR | JPRGP19-EG | Michael Tamosauskas | 2019-08-06 | Differential GPS | 07N | 588004.43 | 7033773.99 | 63.4216 | -139.2369 | 912 | 160 | 3.0" | 30 | Not Frozen | 3 | 4 | 5 | Qtz-Fsp-Bio Gneiss | Foliated | Potassic | Moderate | Pervasive | Quartz | 60 | Fragmental
JPRGTP19-115 | 1745675 | 0 | JPR | JPRGP19-EH | Michael Tamosauskas | 2019-08-06 | Differential GPS | 07N | 588005.83 | 7033697.33 | 63.4209 | -139.237 | 904 | 160 | 3.0" | 60 | Not Frozen | 3 | 3 | 5 | Qtz-Fsp-Bio Gneiss | Foliated | Muscovite | Moderate | Selective Replacement | Biotite | 40 | Net texture
JPRGTP19-115 | 1745677 | 5 | JPR | JPRGP19-EH | Michael Tamosauskas | 2019-08-06 | Differential GPS | 07N | 588000.41 | 7033700.3 | 63.4209 | -139.2371 | 905 | 165 | 3.0" | 10 | Not Frozen | 3 | 4 | 5 | Qtz-Fsp-Bio Gneiss | Foliated | Muscovite | Weak | Selective Replacement | Biotite | 40 | Net texture
JPRGTP19-115 | 1745678 | 10 | JPR | JPRGP19-EH | Michael Tamosauskas | 2019-08-06 | Differential GPS | 07N | 587996.69 | 7033704.55 | 63.421 | -139.2371 | 906 | 240 | 3.0" | 10 | Not Frozen | 3 | 4 | 5 | Qtz-Fsp-Bio Gneiss | Foliated | Potassic | Moderate | Pervasive | Biotite | 40 | Net texture
JPRGTP19-115 | 1745679 | 15 | JPR | JPRGP19-EH | Michael Tamosauskas | 2019-08-06 | Differential GPS | 07N | 587993.21 | 7033707.69 | 63.421 | -139.2372 | 906 | 210 | 3.0" | 20 | Not Frozen | 3 | 4 | 4 | Qtz-Fsp-Bio Gneiss | Foliated | Muscovite | Moderate | Selective Replacement | Quartz | 60 | Net texture
JPRGTP19-115 | 1745680 | 20 | JPR | JPRGP19-EH | Michael Tamosauskas | 2019-08-06 | Differential GPS | 07N | 587990.45 | 7033711.73 | 63.421 | -139.2373 | 906 | 210 | 3.0" | 40 | Not Frozen | 3 | 3 | 5 | Qtz-Fsp-Bio Gneiss | Foliated | Quartz | Moderate | Pervasive | Quartz | 60 | Fragmental | Rusty quartz chips |  |  | Rusty quartz chips
JPRGTP19-115 | 1745681 | 25 | JPR | JPRGP19-EH | Michael Tamosauskas | 2019-08-06 | Differential GPS | 07N | 587987.32 | 7033714.77 | 63.4211 | -139.2373 | 907 | 255 | 3.0" | 40 | Not Frozen | 3 | 3 | 5 | Qtz-Fsp-Bio Gneiss | Foliated | Muscovite | Moderate | Selective Replacement | Quartz | 60 | Net texture
JPRGTP19-115 | 1745682 | 30 | JPR | JPRGP19-EH | Michael Tamosauskas | 2019-08-06 | Differential GPS | 07N | 587982.91 | 7033717.32 | 63.4211 | -139.2374 | 906 | 215 | 3.0" | 60 | Not Frozen | 3 | 3 | 5 | Qtz-Fsp-Bio Gneiss | Foliated | Muscovite | Moderate | Selective Replacement | Biotite | 40 | Net texture
JPRGTP19-115 | 1745683 | 35 | JPR | JPRGP19-EH | Michael Tamosauskas | 2019-08-06 | Differential GPS | 07N | 587980.79 | 7033723.29 | 63.4211 | -139.2374 | 906 | 170 | 3.0" | 60 | Not Frozen | 3 | 3 | 5 | Qtz-Fsp-Bio Gneiss | Foliated | Potassic | Moderate | Pervasive | Quartz | 60 | Net texture
JPRGTP19-115 | 1745684 | 40 | JPR | JPRGP19-EH | Michael Tamosauskas | 2019-08-06 | Differential GPS | 07N | 587975.35 | 7033725.14 | 63.4212 | -139.2376 | 907 | 210 | 3.0" | 70 | Not Frozen | 3 | 3 | 5 | Qtz-Fsp-Bio Gneiss | Foliated | Muscovite | Moderate | Selective Replacement | Quartz | 60 | Net texture
JPRGTP19-115 | 1745685 | 45 | JPR | JPRGP19-EH | Michael Tamosauskas | 2019-08-06 | Differential GPS | 07N | 587972.76 | 7033728.41 | 63.4212 | -139.2376 | 907 | 235 | 3.0" | 60 | Not Frozen | 3 | 3 | 5 | Qtz-Fsp-Bio Gneiss | Foliated | Muscovite | Moderate | Selective Replacement | Biotite | 40 | Net texture
JPRGTP19-115 | 1745686 | 50 | JPR | JPRGP19-EH | Michael Tamosauskas | 2019-08-06 | Differential GPS | 07N | 587968.51 | 7033730.3 | 63.4212 | -139.2377 | 909 | 155 | 3.0" | 70 | Not Frozen | 3 | 3 | 5 | Qtz-Fsp-Bio Gneiss | Foliated | Muscovite | Strong | Selective Replacement | Biotite | 40 | Net texture
JPRGTP19-115 | 1745687 | 55 | JPR | JPRGP19-EH | Michael Tamosauskas | 2019-08-06 | Differential GPS | 07N | 587965.32 | 7033735.68 | 63.4213 | -139.2378 | 909 | 150 | 3.0" | 60 | Not Frozen | 3 | 3 | 5 | Qtz-Fsp-Bio Gneiss | Foliated | Quartz | Moderate | Pervasive | Biotite | 60 | Net texture
JPRGTP19-115 | 1745688 | 60 | JPR | JPRGP19-EH | Michael Tamosauskas | 2019-08-06 | Differential GPS | 07N | 587961.18 | 7033739.24 | 63.4213 | -139.2378 | 908 | 130 | 3.0" | 60 | Not Frozen | 3 | 3 | 5 | Qtz-Fsp-Bio Gneiss | Foliated | Quartz | Moderate | Pervasive | Biotite | 40 | Net texture
JPRGTP19-115 | 1745689 | 65 | JPR | JPRGP19-EH | Michael Tamosauskas | 2019-08-06 | Differential GPS | 07N | 587957.84 | 7033742.61 | 63.4213 | -139.2379 | 909 | 205 | 3.0" | 40 | Not Frozen | 3 | 3 | 5 | Qtz-Fsp-Bio Gneiss | Foliated | Potassic | Moderate | Pervasive | Quartz | 60 | Net texture
JPRGTP19-115 | 1745690 | 70 | JPR | JPRGP19-EH | Michael Tamosauskas | 2019-08-06 | Differential GPS | 07N | 587955.4 | 7033747.67 | 63.4214 | -139.2379 | 909 | 115 | 3.0" | 70 | Not Frozen | 3 | 3 | 5 | Qtz-Fsp-Bio Gneiss | Foliated | Potassic | Moderate | Pervasive | Biotite | 40 | Net texture
JPRGTP19-115 | 1745691 | 75 | JPR | JPRGP19-EH | Michael Tamosauskas | 2019-08-06 | Differential GPS | 07N | 587953.46 | 7033751.18 | 63.4214 | -139.238 | 909 | 200 | 3.0" | 60 | Not Frozen | 3 | 3 | 5 | Qtz-Fsp-Bio Gneiss | Foliated | Potassic | Moderate | Pervasive | Quartz | 60 | Net texture
JPRGTP19-115 | 1745692 | 80 | JPR | JPRGP19-EH | Michael Tamosauskas | 2019-08-06 | Differential GPS | 07N | 587950.08 | 7033755.88 | 63.4214 | -139.238 | 910 | 220 | 3.0" | 60 | Not Frozen | 3 | 3 | 5 | Qtz-Fsp-Bio Gneiss | Foliated | Potassic | Moderate | Pervasive | Biotite | 40 | Net texture
JPRGTP19-115 | 1745693 | 85 | JPR | JPRGP19-EH | Michael Tamosauskas | 2019-08-06 | Differential GPS | 07N | 587945.57 | 7033758.21 | 63.4215 | -139.2381 | 910 | 160 | 3.0" | 60 | Not Frozen | 3 | 3 | 5 | Qtz-Fsp-Bio Gneiss | Foliated | Quartz | Moderate | Pervasive | Biotite | 40 | Net texture
JPRGTP19-115 | 1745694 | 90 | JPR | JPRGP19-EH | Michael Tamosauskas | 2019-08-06 | Differential GPS | 07N | 587944.15 | 7033762.63 | 63.4215 | -139.2382 | 910 | 160 | 3.0" | 60 | Not Frozen | 3 | 3 | 5 | Qtz-Fsp-Bio Gneiss | Foliated | Potassic | Moderate | Pervasive | Quartz | 60 | Net texture
JPRGTP19-115 | 1745695 | 95 | JPR | JPRGP19-EH | Michael Tamosauskas | 2019-08-06 | Differential GPS | 07N | 587944.86 | 7033769.56 | 63.4216 | -139.2381 | 911 | 215 | 3.0" | 40 | Not Frozen | 3 | 3 | 5 | Qtz-Fsp-Bio Gneiss | Foliated | Potassic | Moderate | Pervasive | Quartz | 60 | Fracture/vein controlled
JPRGTP19-115 | 1745696 | 100 | JPR | JPRGP19-EH | Michael Tamosauskas | 2019-08-06 | Differential GPS | 07N | 587941.65 | 7033773.82 | 63.4216 | -139.2382 | 911 | 130 | 3.0" | 50 | Not Frozen | 3 | 3 | 5 | Qtz-Fsp-Bio Gneiss | Foliated | Potassic | Moderate | Pervasive | Quartz | 60 | Net texture
JPRGTP19-116 | 1745697 | 0 | JPR | JPRGP19-EU | Michael Tamosauskas | 2019-08-07 | Differential GPS | 07N | 592129.58 | 7028813.92 | 63.3761 | -139.1572 | 770 | 260 | 3.0" | 10 | Not Frozen | 1 | 5 | 5 | Qtz-Fsp-Bio Gneiss | Foliated | Quartz | Weak | Pervasive | Biotite | 40 | Net texture
JPRGTP19-116 | 1745698 | 5 | JPR | JPRGP19-EU | Michael Tamosauskas | 2019-08-07 | Differential GPS | 07N | 592127.69 | 7028809.96 | 63.376 | -139.1573 | 770 | 220 | 3.0" | 60 | Not Frozen | 3 | 3 | 5 | Qtz-Fsp-Bio Gneiss | Foliated | Potassic | Moderate | Pervasive | Quartz | 70 | Fragmental
JPRGTP19-116 | 1745699 | 10 | JPR | JPRGP19-EU | Michael Tamosauskas | 2019-08-07 | Differential GPS | 07N | 592126.45 | 7028804.57 | 63.376 | -139.1573 | 768 | 220 | 3.0" | 30 | Not Frozen | 3 | 3 | 5 | Quartz (Vein) | Fractured | Rust staining | Strong | Patchy | Malachite | 20 | Patchy | Malachite in rusty quartz fragment |  |  | Malachite in rusty quartz fragment
JPRGTP19-116 | 1745700 | 15 | JPR | JPRGP19-EU | Michael Tamosauskas | 2019-08-07 | Differential GPS | 07N | 592126.03 | 7028799.88 | 63.3759 | -139.1573 | 766 | 185 | 3.0" | 0 | Not Frozen | 2 | 5 | 0 | rotted
JPRGTP19-116 | 1745701 | 20 | JPR | JPRGP19-EU | Michael Tamosauskas | 2019-08-07 | Differential GPS | 07N | 592125.86 | 7028795.41 | 63.3759 | -139.1573 | 767 | 200 | 3.0" | 60 | Not Frozen | 2 | 3 | 5 | Qtz-Fsp-Bio Gneiss | Foliated | Muscovite | Weak | Selective Replacement | Quartz | 60 | Fracture/vein controlled
JPRGTP19-116 | 1745702 | 25 | JPR | JPRGP19-EU | Michael Tamosauskas | 2019-08-07 | Differential GPS | 07N | 592126.43 | 7028789.63 | 63.3758 | -139.1573 | 766 | 200 | 3.0" | 60 | Not Frozen | 3 | 3 | 5 | Qtz-Fsp-Bio Gneiss | Foliated | Muscovite | Moderate | Selective Replacement | Quartz | 70 | Fracture/vein controlled | Rusty quartz chips |  |  | Rusty quartz chips
JPRGTP19-116 | 1745703 | 30 | JPR | JPRGP19-EU | Michael Tamosauskas | 2019-08-07 | Differential GPS | 07N | 592128.02 | 7028784.66 | 63.3758 | -139.1573 | 765 | 130 | 3.0" | 70 | Not Frozen | 3 | 3 | 5 | Qtz-Fsp-Bio Gneiss | Foliated | Muscovite | Moderate | Selective Replacement | Quartz | 70 | Fragmental | Rusty quartz fragments with vugs |  |  | Rusty quartz fragments with vugs
JPRGTP19-116 | 1745704 | 35 | JPR | JPRGP19-EU | Michael Tamosauskas | 2019-08-07 | Differential GPS | 07N | 592126.61 | 7028779.83 | 63.3757 | -139.1573 | 764 | 170 | 3.0" | 60 | Not Frozen | 3 | 5 | 5 | Qtz-Fsp-Bio Gneiss | Foliated | Muscovite | Weak | Selective Replacement | Biotite | 40 | Net texture
JPRGTP19-116 | 1745705 | 40 | JPR | JPRGP19-EU | Michael Tamosauskas | 2019-08-07 | Differential GPS | 07N | 592127.12 | 7028774.16 | 63.3757 | -139.1573 | 764 | 160 | 3.0" | 60 | Not Frozen | 3 | 3 | 5 | Qtz-Fsp-Bio Gneiss | Foliated | Muscovite | Weak | Selective Replacement | Biotite | 40 | Net texture
JPRGTP19-116 | 1745706 | 45 | JPR | JPRGP19-EU | Michael Tamosauskas | 2019-08-07 | Differential GPS | 07N | 592125.65 | 7028769.77 | 63.3757 | -139.1573 | 761 | 135 | 3.0" | 50 | Not Frozen | 3 | 3 | 5 | Qtz-Fsp-Bio Gneiss | Foliated | Muscovite | Strong | Selective Replacement | Biotite | 40 | Net texture
JPRGTP19-116 | 1745707 | 50 | JPR | JPRGP19-EU | Michael Tamosauskas | 2019-08-07 | Differential GPS | 07N | 592125.8 | 7028764.31 | 63.3756 | -139.1573 | 760 | 150 | 3.0" | 40 | Not Frozen | 3 | 3 | 5 | Qtz-Fsp-Bio Gneiss | Foliated | Muscovite | Weak | Selective Replacement | Biotite | 40 | Net texture
JPRGTP19-117 | 1745708 | 0 | JPR | JPRGP19-ET | Michael Tamosauskas | 2019-08-07 | Differential GPS | 07N | 592428.71 | 7028703.92 | 63.375 | -139.1513 | 816 | 220 | 3.0" | 60 | Not Frozen | 3 | 3 | 5 | Qtz-Fsp-Bio Gneiss | Foliated | Muscovite | Moderate | Selective Replacement | Biotite | 40 | Net texture
JPRGTP19-117 | 1745709 | 5 | JPR | JPRGP19-ET | Michael Tamosauskas | 2019-08-07 | Differential GPS | 07N | 592430.19 | 7028699.28 | 63.3749 | -139.1513 | 814 | 280 | 3.0" | 30 | Not Frozen | 3 | 3 | 5 | Qtz-Fsp-Bio Gneiss | Foliated | Muscovite | Strong | Selective Replacement | Biotite | 40 | Net texture
JPRGTP19-117 | 1745710 | 10 | JPR | JPRGP19-ET | Michael Tamosauskas | 2019-08-07 | Differential GPS | 07N | 592428.68 | 7028694.55 | 63.3749 | -139.1513 | 813 | 208 | 3.0" | 60 | Not Frozen | 3 | 3 | 5 | Qtz-Fsp-Bio Gneiss | Foliated | Muscovite | Moderate | Selective Replacement | Biotite | 40 | Net texture
JPRGTP19-117 | 1745711 | 15 | JPR | JPRGP19-ET | Michael Tamosauskas | 2019-08-07 | Differential GPS | 07N | 592429.22 | 7028689.66 | 63.3749 | -139.1513 | 816 | 235 | 3.0" | 60 | Not Frozen | 3 | 3 | 5 | Qtz-Fsp-Bio Gneiss | Foliated | Muscovite | Weak | Selective Replacement | Biotite | 40 | Net texture
JPRGTP19-117 | 1745712 | 20 | JPR | JPRGP19-ET | Michael Tamosauskas | 2019-08-07 | Differential GPS | 07N | 592432.55 | 7028683.52 | 63.3748 | -139.1512 | 817 | 270 | 3.0" | 60 | Not Frozen | 2 | 3 | 5 | Qtz-Fsp-Bio Gneiss | Foliated | Muscovite | Moderate | Selective Replacement | Biotite | 40 | Net texture
JPRGTP19-117 | 1745713 | 25 | JPR | JPRGP19-ET | Michael Tamosauskas | 2019-08-07 | Differential GPS | 07N | 592433.9 | 7028678.32 | 63.3748 | -139.1512 | 818 | 200 | 3.0" | 40 | Not Frozen | 2 | 4 | 5 | Qtz-Fsp-Bio Gneiss | Foliated | Muscovite | Weak | Selective Replacement | Biotite | 40 | Net texture
JPRGTP19-117 | 1745714 | 30 | JPR | JPRGP19-ET | Michael Tamosauskas | 2019-08-07 | Differential GPS | 07N | 592432.62 | 7028674.04 | 63.3747 | -139.1512 | 816 | 190 | 3.0" | 60 | Not Frozen | 2 | 3 | 5 | Qtz-Fsp-Bio Gneiss | Foliated | Muscovite | Weak | Selective Replacement | Biotite | 40 | Net texture
JPRGTP19-117 | 1745715 | 35 | JPR | JPRGP19-ET | Michael Tamosauskas | 2019-08-07 | Differential GPS | 07N | 592429 | 7028669.59 | 63.3747 | -139.1513 | 816 | 230 | 3.0" | 20 | Not Frozen | 2 | 4 | 5 | Qtz-Fsp-Bio Gneiss | Foliated | Potassic | Weak | Pervasive | Biotite | 40 | Net texture
JPRGTP19-117 | 1745716 | 40 | JPR | JPRGP19-ET | Michael Tamosauskas | 2019-08-07 | Differential GPS | 07N | 592426.4 | 7028664.39 | 63.3746 | -139.1514 | 815 | 195 | 3.0" | 50 | Not Frozen | 2 | 3 | 5 | Qtz-Fsp-Bio Gneiss | Foliated | Potassic | Moderate | Pervasive | Biotite | 40 | Net texture
JPRGTP19-117 | 1745717 | 45 | JPR | JPRGP19-ET | Michael Tamosauskas | 2019-08-07 | Differential GPS | 07N | 592423.76 | 7028658.62 | 63.3746 | -139.1514 | 814 | 210 | 3.0" | 60 | Not Frozen | 2 | 3 | 5 | Qtz-Fsp-Bio Gneiss | Foliated | Muscovite | Moderate | Selective Replacement | Biotite | 40 | Net texture
JPRGTP19-117 | 1745718 | 50 | JPR | JPRGP19-ET | Michael Tamosauskas | 2019-08-07 | Differential GPS | 07N | 592424.2 | 7028653.84 | 63.3745 | -139.1514 | 815 | 190 | 3.0" | 40 | Not Frozen | 2 | 3 | 5 | Qtz-Fsp-Bio Gneiss | Foliated | Potassic | Moderate | Pervasive | Biotite | 40 | Net texture
JPRGTP19-118 | 1745719 | 0 | JPR | JPRGP19-EW | Michael Tamosauskas | 2019-08-08 | Differential GPS | 07N | 596701.52 | 7034162.83 | 63.4228 | -139.0626 | 914 | 160 | 3.0" | 40 | Not Frozen | 2 | 3 | 5 | Qtz-Fsp-Bio Gneiss | Foliated | Muscovite | Weak | Selective Replacement | Quartz | 60 | Net texture
JPRGTP19-118 | 1745720 | 5 | JPR | JPRGP19-EW | Michael Tamosauskas | 2019-08-08 | Differential GPS | 07N | 596696.76 | 7034166.46 | 63.4229 | -139.0627 | 909 | 130 | 3.0" | 40 | Not Frozen | 3 | 3 | 5 | Qtz-Fsp-Bio Gneiss | Foliated | Quartz | Moderate | Pervasive | Quartz | 60 | Fragmental | Rusty quartz chips |  |  | Rusty quartz chips
JPRGTP19-118 | 1745721 | 10 | JPR | JPRGP19-EW | Michael Tamosauskas | 2019-08-08 | Differential GPS | 07N | 596693.08 | 7034170.81 | 63.4229 | -139.0628 | 907 | 130 | 3.0" | 60 | Not Frozen | 3 | 3 | 5 | Qtz-Fsp-Bio Gneiss | Foliated | Quartz | Moderate | Pervasive | Biotite | 40 | Net texture
JPRGTP19-118 | 1745722 | 15 | JPR | JPRGP19-EW | Michael Tamosauskas | 2019-08-08 | Differential GPS | 07N | 596687.33 | 7034174.32 | 63.4229 | -139.0629 | 906 | 175 | 3.0" | 50 | Not Frozen | 3 | 3 | 5 | Qtz-Fsp-Bio Gneiss | Foliated | Muscovite | Moderate | Selective Replacement | Quartz | 60 | Net texture
JPRGTP19-118 | 1745723 | 20 | JPR | JPRGP19-EW | Michael Tamosauskas | 2019-08-08 | Differential GPS | 07N | 596683.48 | 7034177.66 | 63.423 | -139.0629 | 906 | 155 | 3.0" | 60 | Not Frozen | 3 | 3 | 5 | Qtz-Fsp-Bio Gneiss | Foliated | Muscovite | Weak | Selective Replacement | Biotite | 40 | Net texture
JPRGTP19-118 | 1745724 | 25 | JPR | JPRGP19-EW | Michael Tamosauskas | 2019-08-08 | Differential GPS | 07N | 596680.34 | 7034180.91 | 63.423 | -139.063 | 904 | 120 | 3.0" | 60 | Not Frozen | 3 | 3 | 5 | Qtz-Fsp-Bio Gneiss | Foliated | Quartz | Moderate | Pervasive | Biotite | 40 | Net texture
JPRGTP19-118 | 1745725 | 30 | JPR | JPRGP19-EW | Michael Tamosauskas | 2019-08-08 | Differential GPS | 07N | 596679.94 | 7034185.91 | 63.423 | -139.063 | 903 | 110 | 3.0" | 50 | Not Frozen | 2 | 3 | 5 | Qtz-Fsp-Bio Gneiss | Foliated | Muscovite | Moderate | Selective Replacement | Biotite | 40 | Net texture
JPRGTP19-118 | 1745727 | 35 | JPR | JPRGP19-EW | Michael Tamosauskas | 2019-08-08 | Differential GPS | 07N | 596678.34 | 7034190.77 | 63.4231 | -139.063 | 901 | 140 | 3.0" | 70 | Not Frozen | 3 | 3 | 5 | Qtz-Fsp-Bio Gneiss | Foliated | Muscovite | Moderate | Selective Replacement | Biotite | 40 | Net texture
JPRGTP19-118 | 1745728 | 40 | JPR | JPRGP19-EW | Michael Tamosauskas | 2019-08-08 | Differential GPS | 07N | 596676.4 | 7034195.62 | 63.4231 | -139.0631 | 900 | 135 | 3.0" | 70 | Not Frozen | 3 | 3 | 5 | Qtz-Fsp-Bio Gneiss | Foliated | Muscovite | Strong | Selective Replacement | Biotite | 40 | Net texture
JPRGTP19-118 | 1745729 | 45 | JPR | JPRGP19-EW | Michael Tamosauskas | 2019-08-08 | Differential GPS | 07N | 596677.58 | 7034201 | 63.4232 | -139.063 | 899 | 170 | 3.0" | 60 | Not Frozen | 3 | 3 | 5 | Qtz-Fsp-Bio Gneiss | Foliated | Muscovite | Weak | Selective Replacement | Biotite | 40 | Net texture
JPRGTP19-118 | 1745730 | 50 | JPR | JPRGP19-EW | Michael Tamosauskas | 2019-08-08 | Differential GPS | 07N | 596675.91 | 7034206.75 | 63.4232 | -139.0631 | 898 | 140 | 3.0" | 60 | Not Frozen | 3 | 3 | 5 | Qtz-Fsp-Bio Gneiss | Foliated | Quartz | Strong | Pervasive | Biotite | 40 | Net texture
JPRGTP19-118 | 1745731 | 55 | JPR | JPRGP19-EW | Michael Tamosauskas | 2019-08-08 | Differential GPS | 07N | 596674.89 | 7034210.84 | 63.4233 | -139.0631 | 897 | 140 | 3.0" | 60 | Not Frozen | 3 | 3 | 5 | Qtz-Fsp-Bio Gneiss | Foliated | Muscovite | Moderate | Selective Replacement | Biotite | 40 | Net texture
JPRGTP19-118 | 1745732 | 60 | JPR | JPRGP19-EW | Michael Tamosauskas | 2019-08-08 | Differential GPS | 07N | 596671.87 | 7034214.77 | 63.4233 | -139.0632 | 895 | 145 | 3.0" | 60 | Not Frozen | 3 | 3 | 5 | Qtz-Fsp-Bio Gneiss | Foliated | Muscovite | Moderate | Selective Replacement | Biotite | 40 | Net texture
JPRGTP19-118 | 1745733 | 65 | JPR | JPRGP19-EW | Michael Tamosauskas | 2019-08-08 | Differential GPS | 07N | 596670.9 | 7034220.65 | 63.4234 | -139.0632 | 893 | 130 | 3.0" | 60 | Not Frozen | 3 | 3 | 5 | Qtz-Fsp-Bio Gneiss | Foliated | Quartz | Strong | Vein | Biotite | 40 | Net texture
JPRGTP19-118 | 1745734 | 70 | JPR | JPRGP19-EW | Michael Tamosauskas | 2019-08-08 | Differential GPS | 07N | 596671.62 | 7034226.58 | 63.4234 | -139.0632 | 892 | 190 | 3.0" | 40 | Not Frozen | 3 | 5 | 5 | Qtz-Fsp-Bio Gneiss | Foliated | Muscovite | Strong | Selective Replacement | Biotite | 40 | Net texture
JPRGTP19-118 | 1745735 | 75 | JPR | JPRGP19-EW | Michael Tamosauskas | 2019-08-08 | Differential GPS | 07N | 596667.13 | 7034229.67 | 63.4234 | -139.0632 | 890 | 150 | 3.0" | 60 | Not Frozen | 3 | 3 | 5 | Qtz-Fsp-Bio Gneiss | Foliated | Quartz | Strong | Pervasive | Biotite | 40 | Net texture
JPRGTP19-118 | 1745736 | 80 | JPR | JPRGP19-EW | Michael Tamosauskas | 2019-08-08 | Differential GPS | 07N | 596662.48 | 7034232.99 | 63.4235 | -139.0633 | 888 | 155 | 3.0" | 60 | Not Frozen | 3 | 3 | 5 | Qtz-Fsp-Bio Gneiss | Foliated | Muscovite | Weak | Selective Replacement | Biotite | 40 | Net texture
JPRGTP19-118 | 1745737 | 85 | JPR | JPRGP19-EW | Michael Tamosauskas | 2019-08-08 | Differential GPS | 07N | 596660.2 | 7034237.49 | 63.4235 | -139.0634 | 888 | 160 | 3.0" | 40 | Not Frozen | 3 | 3 | 5 | Qtz-Fsp-Bio Gneiss | Foliated | Potassic | Moderate | Selective Replacement | Quartz | 60 | Net texture
JPRGTP19-119 | 1745738 | 0 | JPR | JPRGP19-EV | Michael Tamosauskas | 2019-08-08 | Differential GPS | 07N | 596617.99 | 7034211.24 | 63.4233 | -139.0642 | 889 | 250 | 3.0" | 0 | Not Frozen | 3 | 5 | 0 | rotted
JPRGTP19-119 | 1745739 | 5 | JPR | JPRGP19-EV | Michael Tamosauskas | 2019-08-08 | Differential GPS | 07N | 596621.05 | 7034207.43 | 63.4232 | -139.0642 | 889 | 190 | 3.0" | 30 | Not Frozen | 2 | 3 | 5 | Qtz-Fsp-Bio Gneiss | Foliated | Muscovite | Weak | Selective Replacement | Biotite | 40 | Net texture
JPRGTP19-119 | 1745740 | 10 | JPR | JPRGP19-EV | Michael Tamosauskas | 2019-08-08 | Differential GPS | 07N | 596624.71 | 7034203.64 | 63.4232 | -139.0641 | 890 | 120 | 3.0" | 60 | Not Frozen | 2 | 3 | 5 | Qtz-Fsp-Bio Gneiss | Foliated | Muscovite | Strong | Selective Replacement | Biotite | 40 | Net texture | Possible shear zone |  |  | Possible shear zone
JPRGTP19-119 | 1745741 | 15 | JPR | JPRGP19-EV | Michael Tamosauskas | 2019-08-08 | Differential GPS | 07N | 596625.47 | 7034198.31 | 63.4232 | -139.0641 | 894 | 165 | 3.0" | 30 | Not Frozen | 4 | 4 | 5 | Qtz-Fsp-Bio Gneiss | Foliated | Rust staining | Strong | Patchy | Bornite | 30 | Trace
JPRGTP19-119 | 1745742 | 20 | JPR | JPRGP19-EV | Michael Tamosauskas | 2019-08-08 | Differential GPS | 07N | 596630.82 | 7034194.91 | 63.4231 | -139.064 | 895 | 90 | 3.0" | 50 | Not Frozen | 2 | 4 | 5 | Qtz-Fsp-Bio Gneiss | Foliated | Muscovite | Strong | Selective Replacement | Biotite | 40 | Net texture
JPRGTP19-119 | 1745743 | 25 | JPR | JPRGP19-EV | Michael Tamosauskas | 2019-08-08 | Differential GPS | 07N | 596634.65 | 7034190.45 | 63.4231 | -139.0639 | 898 | 130 | 3.0" | 40 | Not Frozen | 3 | 3 | 5 | Qtz-Fsp-Bio Gneiss | Foliated | Potassic | Moderate | Pervasive | Biotite | 40 | Net texture
JPRGTP19-119 | 1745744 | 30 | JPR | JPRGP19-EV | Michael Tamosauskas | 2019-08-08 | Differential GPS | 07N | 596637.1 | 7034186.96 | 63.4231 | -139.0639 | 899 | 150 | 3.0" | 40 | Not Frozen | 3 | 3 | 5 | Qtz-Fsp-Bio Gneiss | Foliated | Potassic | Moderate | Pervasive | Biotite | 40 | Net texture
JPRGTP19-120 | 1745745 | 0 | JPR | JPRGP19-EN | Michael Tamosauskas | 2019-08-09 | Differential GPS | 07N | 595962.33 | 7032302.35 | 63.4063 | -139.0785 | 955 | 140 | 3.0" | 60 | Not Frozen | 2 | 3 | 5 | Qtz-Fsp-Bio Gneiss | Foliated | Muscovite | Weak | Selective Replacement | Biotite | 40 | Net texture
JPRGTP19-120 | 1745746 | 5 | JPR | JPRGP19-EN | Michael Tamosauskas | 2019-08-09 | Differential GPS | 07N | 595968.25 | 7032301.53 | 63.4063 | -139.0784 | 956 | 140 | 3.0" | 60 | Not Frozen | 2 | 3 | 5 | Qtz-Fsp-Bio Gneiss | Foliated | Muscovite | Weak | Selective Replacement | Biotite | 40 | Net texture
JPRGTP19-120 | 1745747 | 10 | JPR | JPRGP19-EN | Michael Tamosauskas | 2019-08-09 | Differential GPS | 07N | 595972.48 | 7032303.77 | 63.4063 | -139.0783 | 958 | 180 | 3.0" | 60 | Not Frozen | 2 | 3 | 5 | Qtz-Fsp-Bio Gneiss | Foliated | Muscovite | Weak | Selective Replacement | Biotite | 40 | Net texture
JPRGTP19-120 | 1745748 | 15 | JPR | JPRGP19-EN | Michael Tamosauskas | 2019-08-09 | Differential GPS | 07N | 595977.24 | 7032303.47 | 63.4063 | -139.0782 | 957 | 110 | 3.0" | 70 | Not Frozen | 4 | 3 | 5 | Quartz (Vein) | Fractured | Rust staining | Moderate | Patchy | Quartz | 85 | Fragmental | Rusty quartz chips |  |  | Rusty quartz chips
JPRGTP19-120 | 1745749 | 20 | JPR | JPRGP19-EN | Michael Tamosauskas | 2019-08-09 | Differential GPS | 07N | 595981.84 | 7032301.71 | 63.4063 | -139.0781 | 957 | 255 | 3.0" | 40 | Not Frozen | 4 | 3 | 5 | Qtz-Fsp-Bio Gneiss | Foliated | Potassic | Moderate | Pervasive | Biotite | 40 | Net texture
JPRGTP19-120 | 1745750 | 25 | JPR | JPRGP19-EN | Michael Tamosauskas | 2019-08-09 | Differential GPS | 07N | 595987.18 | 7032300.31 | 63.4063 | -139.078 | 958 | 150 | 3.0" | 50 | Not Frozen | 2 | 3 | 5 | Qtz-Fsp-Bio Gneiss | Foliated | Muscovite | Weak | Selective Replacement | Biotite | 40 | Net texture
JPRGTP19-120 | 1745751 | 30 | JPR | JPRGP19-EN | Michael Tamosauskas | 2019-08-09 | Differential GPS | 07N | 595992.14 | 7032299.9 | 63.4063 | -139.0779 | 958 | 100 | 3.0" | 60 | Not Frozen | 2 | 3 | 5 | Qtz-Fsp-Bio Gneiss | Foliated | Muscovite | Weak | Selective Replacement | Biotite | 40 | Net texture
JPRGTP19-121 | 1745752 | 0 | JPR | JPRGP19-EM | Michael Tamosauskas | 2019-08-09 | Differential GPS | 07N | 595979.02 | 7032325.71 | 63.4065 | -139.0782 | 960 | 175 | 3.0" | 60 | Not Frozen | 4 | 3 | 5 | Qtz-Fsp-Bio Gneiss | Foliated | Muscovite | Weak | Selective Replacement | Biotite | 40 | Net texture
JPRGTP19-121 | 1745753 | 5 | JPR | JPRGP19-EM | Michael Tamosauskas | 2019-08-09 | Differential GPS | 07N | 595976.55 | 7032321.51 | 63.4065 | -139.0782 | 959 | 150 | 3.0" | 60 | Not Frozen | 3 | 3 | 5 | Qtz-Fsp-Bio Gneiss | Foliated | Muscovite | Weak | Selective Replacement | Biotite | 40 | Net texture
JPRGTP19-121 | 1745754 | 10 | JPR | JPRGP19-EM | Michael Tamosauskas | 2019-08-09 | Differential GPS | 07N | 595978.24 | 7032316.88 | 63.4065 | -139.0782 | 959 | 130 | 3.0" | 40 | Not Frozen | 3 | 3 | 5 | Qtz-Fsp-Bio Gneiss | Foliated | Muscovite | Weak | Selective Replacement | Biotite | 40 | Net texture
JPRGTP19-121 | 1745755 | 15 | JPR | JPRGP19-EM | Michael Tamosauskas | 2019-08-09 | Differential GPS | 07N | 595974.31 | 7032310.76 | 63.4064 | -139.0783 | 958 | 135 | 3.0" | 50 | Not Frozen | 3 | 3 | 5 | Qtz-Fsp-Bio Gneiss | Foliated | Muscovite | Weak | Selective Replacement | Biotite | 40 | Net texture
JPRGTP19-121 | 1745756 | 20 | JPR | JPRGP19-EM | Michael Tamosauskas | 2019-08-09 | Differential GPS | 07N | 595973.19 | 7032306.69 | 63.4064 | -139.0783 | 957 | 190 | 3.0" | 30 | Not Frozen | 3 | 4 | 5 | Qtz-Fsp-Bio Gneiss | Foliated | Potassic | Weak | Pervasive | Biotite | 40 | Net texture
JPRGTP19-121 | 1745757 | 25 | JPR | JPRGP19-EM | Michael Tamosauskas | 2019-08-09 | Differential GPS | 07N | 595974.9 | 7032301.39 | 63.4063 | -139.0783 | 955 | 155 | 3.0" | 60 | Not Frozen | 3 | 3 | 5 | Qtz-Fsp-Bio Gneiss | Foliated | Potassic | Weak | Pervasive | Biotite | 40 | Net texture
JPRGTP19-121 | 1745758 | 30 | JPR | JPRGP19-EM | Michael Tamosauskas | 2019-08-09 | Differential GPS | 07N | 595974.6 | 7032296.37 | 63.4063 | -139.0783 | 955 | 190 | 3.0" | 30 | Not Frozen | 3 | 3 | 5 | Qtz-Fsp-Bio Gneiss | Foliated | Potassic | Moderate | Pervasive | Biotite | 40 | Net texture
JPRGTP19-121 | 1745759 | 35 | JPR | JPRGP19-EM | Michael Tamosauskas | 2019-08-09 | Differential GPS | 07N | 595973.15 | 7032291.64 | 63.4062 | -139.0783 | 954 | 155 | 3.0" | 60 | Not Frozen | 2 | 3 | 5 | Qtz-Fsp-Bio Gneiss | Foliated | Muscovite | Moderate | Selective Replacement | Biotite | 40 | Net texture
JPRGTP19-121 | 1745760 | 40 | JPR | JPRGP19-EM | Michael Tamosauskas | 2019-08-09 | Differential GPS | 07N | 595971.2 | 7032286.45 | 63.4062 | -139.0783 | 952 | 180 | 3.0" | 70 | Not Frozen | 3 | 3 | 5 | Qtz-Fsp-Bio Gneiss | Foliated | Muscovite | Moderate | Selective Replacement | Biotite | 40 | Net texture
JPRGTP19-121 | 1745761 | 45 | JPR | JPRGP19-EM | Michael Tamosauskas | 2019-08-09 | Differential GPS | 07N | 595971.69 | 7032281.79 | 63.4061 | -139.0783 | 952 | 255 | 3.0" | 10 | Not Frozen | 4 | 5 | 5 | Qtz-Fsp-Bio Gneiss | Foliated | Potassic | Weak | Pervasive | Biotite | 40 | Net texture
JPRGTP19-121 | 1745762 | 50 | JPR | JPRGP19-EM | Michael Tamosauskas | 2019-08-09 | Differential GPS | 07N | 595971.86 | 7032276.22 | 63.4061 | -139.0783 | 950 | 240 | 3.0" | 50 | Not Frozen | 2 | 3 | 5 | Qtz-Fsp-Bio Gneiss | Foliated | Potassic | Moderate | Pervasive | Biotite | 40 | Net texture
JPRGTP19-121 | 1745763 | 55 | JPR | JPRGP19-EM | Michael Tamosauskas | 2019-08-09 | Differential GPS | 07N | 595971.55 | 7032271.64 | 63.4061 | -139.0783 | 949 | 240 | 3.0" | 30 | Not Frozen | 2 | 3 | 5 | Qtz-Fsp-Bio Gneiss | Foliated | Potassic | Moderate | Pervasive | Biotite | 40 | Net texture
JPRGTP19-121 | 1745764 | 60 | JPR | JPRGP19-EM | Michael Tamosauskas | 2019-08-09 | Differential GPS | 07N | 595970.49 | 7032266.81 | 63.406 | -139.0784 | 948 | 190 | 3.0" | 60 | Not Frozen | 3 | 3 | 5 | Qtz-Fsp-Bio Gneiss | Foliated | Muscovite | Moderate | Selective Replacement | Biotite | 40 | Net texture
JPRGTP19-121 | 1745765 | 65 | JPR | JPRGP19-EM | Michael Tamosauskas | 2019-08-09 | Differential GPS | 07N | 595968.55 | 7032261.74 | 63.406 | -139.0784 | 947 | 180 | 3.0" | 80 | Not Frozen | 3 | 3 | 5 | Qtz-Fsp-Bio Gneiss | Foliated | Quartz | Moderate | Pervasive | Biotite | 40 | Net texture
JPRGTP19-121 | 1745766 | 70 | JPR | JPRGP19-EM | Michael Tamosauskas | 2019-08-09 | Differential GPS | 07N | 595968.96 | 7032256.29 | 63.4059 | -139.0784 | 944 | 160 | 3.0" | 60 | Not Frozen | 3 | 3 | 5 | Qtz-Fsp-Bio Gneiss | Foliated | Muscovite | Strong | Selective Replacement | Biotite | 40 | Net texture | Folded rock fragments |  |  | Folded rock fragments
JPRGTP19-121 | 1745767 | 75 | JPR | JPRGP19-EM | Michael Tamosauskas | 2019-08-09 | Differential GPS | 07N | 595971.29 | 7032252.01 | 63.4059 | -139.0784 | 944 | 160 | 3.0" | 60 | Not Frozen | 4 | 3 | 5 | Qtz-Fsp-Bio Gneiss | Foliated | Quartz | Strong | Pervasive | Quartz | 60 | Fragmental
JPRGTP19-122 | 1745768 | 0 | JPR | JPRGP19-EY | Michael Tamosauskas | 2019-08-09 | Differential GPS | 07N | 596171.1 | 7032132.14 | 63.4048 | -139.0744 | 951 | 200 | 3.0" | 20 | Not Frozen | 3 | 4 | 5 | Qtz-Fsp-Bio Gneiss | Foliated | Muscovite | Moderate | Selective Replacement | Biotite | 40 | Net texture
JPRGTP19-122 | 1745769 | 5 | JPR | JPRGP19-EY | Michael Tamosauskas | 2019-08-09 | Differential GPS | 07N | 596168.71 | 7032128.5 | 63.4047 | -139.0745 | 951 | 200 | 3.0" | 10 | Not Frozen | 3 | 5 | 5 | Qtz-Fsp-Bio Gneiss | Foliated | Muscovite | Moderate | Selective Replacement | Biotite | 40 | Net texture
JPRGTP19-122 | 1745770 | 10 | JPR | JPRGP19-EY | Michael Tamosauskas | 2019-08-09 | Differential GPS | 07N | 596168.27 | 7032123.03 | 63.4047 | -139.0745 | 951 | 195 | 3.0" | 0 | Not Frozen | 3 | 5 | 0 | rotted
JPRGTP19-122 | 1745771 | 15 | JPR | JPRGP19-EY | Michael Tamosauskas | 2019-08-09 | Differential GPS | 07N | 596168.28 | 7032117.79 | 63.4046 | -139.0745 | 949 | 270 | 3.0" | 0 | Not Frozen | 3 | 5 | 0 | rotted
JPRGTP19-122 | 1745772 | 20 | JPR | JPRGP19-EY | Michael Tamosauskas | 2019-08-09 | Differential GPS | 07N | 596168.61 | 7032113.45 | 63.4046 | -139.0745 | 950 | 230 | 3.0" | 10 | Not Frozen | 3 | 5 | 5 | Qtz-Fsp-Bio Gneiss | Foliated | Potassic | Strong | Pervasive | Quartz | 60 | Net texture
JPRGTP19-122 | 1745773 | 25 | JPR | JPRGP19-EY | Michael Tamosauskas | 2019-08-09 | Differential GPS | 07N | 596171.46 | 7032108.29 | 63.4045 | -139.0744 | 950 | 300 | 3.0" | 0 | Not Frozen | 3 | 5 | 0 | rotted
JPRGTP19-122 | 1745774 | 30 | JPR | JPRGP19-EY | Michael Tamosauskas | 2019-08-09 | Differential GPS | 07N | 596172.47 | 7032103.08 | 63.4045 | -139.0744 | 950 | 350 | 3.0" | 0 | Not Frozen | 3 | 5 | 0 | rotted
JPRGTP19-122 | 1745775 | 35 | JPR | JPRGP19-EY | Michael Tamosauskas | 2019-08-09 | Differential GPS | 07N | 596175.23 | 7032099.26 | 63.4045 | -139.0744 | 948 | 270 | 3.0" | 0 | Not Frozen | 3 | 5 | 0 | rotted
JPRGTP19-123 | 1745777 | 0 | JPR | JPRGP19-EX | Michael Tamosauskas | 2019-08-10 | Differential GPS | 07N | 596067.9 | 7032071.85 | 63.4042 | -139.0765 | 923 | 260 | 3.0" | 20 | Not Frozen | 3 | 3 | 5 | Quartz (Vein) | Fractured | Rust staining | Moderate | Patchy | Quartz | 85 | Fragmental
JPRGTP19-123 | 1745778 | 5 | JPR | JPRGP19-EX | Michael Tamosauskas | 2019-08-10 | Differential GPS | 07N | 596066.46 | 7032066.68 | 63.4042 | -139.0766 | 926 | 415 | 3.0" | 10 | Not Frozen | 3 | 5 | 5 | Qtz-Fsp-Bio Gneiss | Foliated | Muscovite | Moderate | Selective Replacement | Biotite | 40 | Net texture
JPRGTP19-123 | 1745779 | 10 | JPR | JPRGP19-EX | Michael Tamosauskas | 2019-08-10 | Differential GPS | 07N | 596067.08 | 7032062.68 | 63.4042 | -139.0766 | 926 | 190 | 3.0" | 10 | Not Frozen | 3 | 5 | 5 | Qtz-Fsp-Bio Gneiss | Foliated | Potassic | Strong | Pervasive | Biotite | 40 | Net texture
JPRGTP19-123 | 1745780 | 15 | JPR | JPRGP19-EX | Michael Tamosauskas | 2019-08-10 | Differential GPS | 07N | 596068.44 | 7032057.37 | 63.4041 | -139.0765 | 921 | 150 | 3.0" | 20 | Not Frozen | 3 | 4 | 5 | Qtz-Fsp-Bio Gneiss | Foliated | Potassic | Moderate | Pervasive | Biotite | 40 | Net texture
JPRGTP19-123 | 1745781 | 20 | JPR | JPRGP19-EX | Michael Tamosauskas | 2019-08-10 | Differential GPS | 07N | 596066.88 | 7032052.64 | 63.4041 | -139.0766 | 920 | 190 | 3.0" | 0 | Not Frozen | 3 | 5 | 0 | rotted
JPRGTP19-123 | 1745782 | 25 | JPR | JPRGP19-EX | Michael Tamosauskas | 2019-08-10 | Differential GPS | 07N | 596068.52 | 7032047.9 | 63.404 | -139.0765 | 921 | 170 | 3.0" | 20 | Not Frozen | 3 | 3 | 5 | Qtz-Fsp-Bio Gneiss | Foliated | Actinolite | Strong | Selective Replacement | Biotite | 40 | Net texture
JPRGTP19-123 | 1745783 | 30 | JPR | JPRGP19-EX | Michael Tamosauskas | 2019-08-10 | Differential GPS | 07N | 596070.93 | 7032042.51 | 63.404 | -139.0765 | 920 | 200 | 3.0" | 10 | Not Frozen | 4 | 4 | 5 | Qtz-Fsp-Bio Gneiss | Foliated | Rust staining | Strong | Patchy | Biotite | 40 | Net texture
JPRGTP19-123 | 1745784 | 35 | JPR | JPRGP19-EX | Michael Tamosauskas | 2019-08-10 | Differential GPS | 07N | 596071.33 | 7032037.61 | 63.4039 | -139.0765 | 919 | 370 | 3.0" | 10 | Not Frozen | 3 | 5 | 5 | Qtz-Fsp-Bio Gneiss | Foliated | Potassic | Moderate | Pervasive | Quartz | 60 | Fragmental
JPRGTP19-123 | 1745785 | 40 | JPR | JPRGP19-EX | Michael Tamosauskas | 2019-08-10 | Differential GPS | 07N | 596072.53 | 7032032.63 | 63.4039 | -139.0765 | 919 | 270 | 3.0" | 30 | Not Frozen | 3 | 3 | 5 | Qtz-Fsp-Bio Gneiss | Foliated | Muscovite | Moderate | Pervasive | Quartz | 60 | Net texture
JPRGTP19-123 | 1745786 | 45 | JPR | JPRGP19-EX | Michael Tamosauskas | 2019-08-10 | Differential GPS | 07N | 596069.47 | 7032028.08 | 63.4038 | -139.0765 | 919 | 220 | 3.0" | 20 | Not Frozen | 3 | 4 | 5 | Qtz-Fsp-Bio Gneiss | Foliated | Quartz | Moderate | Pervasive | Quartz | 60 | Fragmental
JPRGTP19-123 | 1745787 | 50 | JPR | JPRGP19-EX | Michael Tamosauskas | 2019-08-10 | Differential GPS | 07N | 596070.33 | 7032022.53 | 63.4038 | -139.0765 | 918 | 200 | 3.0" | 0 | Not Frozen | 3 | 5 | 0 | rotted
JPRGTP19-123 | 1745788 | 55 | JPR | JPRGP19-EX | Michael Tamosauskas | 2019-08-10 | Differential GPS | 07N | 596070.82 | 7032017.98 | 63.4038 | -139.0765 | 918 | 290 | 3.0" | 0 | Not Frozen | 3 | 5 | 0 | rotted
JPRGTP19-123 | 1745789 | 60 | JPR | JPRGP19-EX | Michael Tamosauskas | 2019-08-10 | Differential GPS | 07N | 596071.63 | 7032012.54 | 63.4037 | -139.0765 | 917 | 370 | 3.0" | 0 | Not Frozen | 3 | 5 | 0 | rotted
JPRGTP19-123 | 1745790 | 65 | JPR | JPRGP19-EX | Michael Tamosauskas | 2019-08-10 | Differential GPS | 07N | 596072.2 | 7032006.87 | 63.4037 | -139.0765 | 916 | 290 | 3.0" | 0 | Not Frozen | 3 | 5 | 0 | rotted
JPRGTP19-123 | 1745791 | 70 | JPR | JPRGP19-EX | Michael Tamosauskas | 2019-08-10 | Differential GPS | 07N | 596070.19 | 7032002.24 | 63.4036 | -139.0765 | 915 | 170 | 3.0" | 40 | Not Frozen | 2 | 3 | 5 | Qtz-Fsp-Bio Gneiss | Foliated | Quartz | Strong | Pervasive | Quartz | 70 | Fragmental
JPRGTP19-123 | 1745792 | 75 | JPR | JPRGP19-EX | Michael Tamosauskas | 2019-08-10 | Differential GPS | 07N | 596064.61 | 7031998.39 | 63.4036 | -139.0766 | 914 | 170 | 3.0" | 30 | Not Frozen | 3 | 4 | 5 | Qtz-Fsp-Bio Gneiss | Foliated | Muscovite | Strong | Selective Replacement | Biotite | 40 | Net texture
JPRGTP19-123 | 1745793 | 80 | JPR | JPRGP19-EX | Michael Tamosauskas | 2019-08-10 | Differential GPS | 07N | 596063.79 | 7031992.46 | 63.4035 | -139.0767 | 913 | 180 | 3.0" | 0 | Not Frozen | 2 | 5 | 0 | rotted
JPRGTP19-123 | 1745794 | 85 | JPR | JPRGP19-EX | Michael Tamosauskas | 2019-08-10 | Differential GPS | 07N | 596065.66 | 7031986.72 | 63.4035 | -139.0766 | 913 | 200 | 3.0" | 60 | Not Frozen | 3 | 3 | 5 | Quartz (Vein) | Fractured | Rust staining | Moderate | Patchy | Quartz | 90 | Fragmental | Rusty quartz fragments |  |  | Rusty quartz fragments
JPRGTP19-123 | 1745795 | 90 | JPR | JPRGP19-EX | Michael Tamosauskas | 2019-08-10 | Differential GPS | 07N | 596070 | 7031981.94 | 63.4034 | -139.0765 | 915 | 190 | 3.0" | 20 | Not Frozen | 2 | 4 | 5 | Qtz-Fsp-Bio Gneiss | Foliated | Muscovite | Moderate | Selective Replacement | Biotite | 40 | Net texture
JPRGTP19-123 | 1745796 | 95 | JPR | JPRGP19-EX | Michael Tamosauskas | 2019-08-10 | Differential GPS | 07N | 596071.56 | 7031976.86 | 63.4034 | -139.0765 | 914 | 210 | 3.0" | 10 | Not Frozen | 3 | 5 | 5 | Qtz-Fsp-Bio Gneiss | Folded | Potassic | Strong | Pervasive | Quartz | 60 | Net texture
JPRGTP19-123 | 1745797 | 100 | JPR | JPRGP19-EX | Michael Tamosauskas | 2019-08-10 | Differential GPS | 07N | 596072.56 | 7031971.65 | 63.4033 | -139.0765 | 913 | 200 | 3.0" | 50 | Not Frozen | 3 | 3 | 5 | Quartz (Vein) | Fractured | Muscovite | Strong | Selective Replacement | Quartz | 80 | Fragmental
JPRGTP19-123 | 1745798 | 105 | JPR | JPRGP19-EX | Michael Tamosauskas | 2019-08-10 | Differential GPS | 07N | 596072.09 | 7031965.84 | 63.4033 | -139.0765 | 915 | 140 | 3.0" | 30 | Not Frozen | 3 | 4 | 5 | Qtz-Fsp-Bio Gneiss | Fine Grained | Potassic | Strong | Pervasive | Quartz | 60 | Net texture
JPRGTP19-124 | 1745799 | 0 | JPR | JPRGP19-EQ | Michael Tamosauskas | 2019-08-11 | Differential GPS | 07N | 596620.83 | 7026786.42 | 63.3567 | -139.0687 | 1109 | 180 | 3.0" | 60 | Not Frozen | 3 | 3 | 5 | Qtz-Fsp-Bio Gneiss | Foliated | Muscovite | Moderate | Selective Replacement | Quartz | 60 | Net texture
JPRGTP19-124 | 1745800 | 5 | JPR | JPRGP19-EQ | Michael Tamosauskas | 2019-08-11 | Differential GPS | 07N | 596616.42 | 7026786.51 | 63.3567 | -139.0687 | 1112 | 185 | 3.0" | 60 | Not Frozen | 3 | 3 | 5 | Qtz-Fsp-Bio Gneiss | Foliated | Muscovite | Moderate | Selective Replacement | Quartz | 60 | Net texture
JPRGTP19-124 | 1745801 | 10 | JPR | JPRGP19-EQ | Michael Tamosauskas | 2019-08-11 | Differential GPS | 07N | 596611.75 | 7026786.93 | 63.3567 | -139.0688 | 1112 | 230 | 3.0" | 50 | Not Frozen | 3 | 3 | 5 | Qtz-Fsp-Bio Gneiss | Foliated | Muscovite | Strong | Selective Replacement | Quartz | 60 | Net texture
JPRGTP19-124 | 1745802 | 15 | JPR | JPRGP19-EQ | Michael Tamosauskas | 2019-08-11 | Differential GPS | 07N | 596606.78 | 7026787.56 | 63.3567 | -139.0689 | 1111 | 210 | 3.0" | 70 | Not Frozen | 3 | 2 | 5 | Qtz-Fsp-Bio Gneiss | Foliated | Potassic | Moderate | Pervasive | Quartz | 60 | Net texture
JPRGTP19-124 | 1745803 | 20 | JPR | JPRGP19-EQ | Michael Tamosauskas | 2019-08-11 | Differential GPS | 07N | 596601.4 | 7026788.07 | 63.3567 | -139.069 | 1112 | 190 | 3.0" | 70 | Not Frozen | 4 | 3 | 5 | Qtz-Fsp-Bio Gneiss | Foliated | Muscovite | Strong | Selective Replacement | Quartz | 60 | Net texture
JPRGTP19-124 | 1745804 | 25 | JPR | JPRGP19-EQ | Michael Tamosauskas | 2019-08-11 | Differential GPS | 07N | 596596.36 | 7026789.36 | 63.3567 | -139.0691 | 1111 | 195 | 3.0" | 60 | Not Frozen | 3 | 3 | 5 | Qtz-Fsp-Bio Gneiss | Foliated | Muscovite | Strong | Selective Replacement | Quartz | 60 | Net texture
JPRGTP19-124 | 1745805 | 30 | JPR | JPRGP19-EQ | Michael Tamosauskas | 2019-08-11 | Differential GPS | 07N | 596591.15 | 7026789.43 | 63.3567 | -139.0693 | 1110 | 220 | 3.0" | 60 | Not Frozen | 3 | 3 | 5 | Qtz-Fsp-Bio Gneiss | Foliated | Muscovite | Strong | Selective Replacement | Biotite | 40 | Net texture
JPRGTP19-124 | 1745806 | 35 | JPR | JPRGP19-EQ | Michael Tamosauskas | 2019-08-11 | Differential GPS | 07N | 596586.39 | 7026789.73 | 63.3567 | -139.0693 | 1110 | 160 | 3.0" | 60 | Not Frozen | 3 | 2 | 3 | Qtz-Fsp-Bio Gneiss | Foliated | Potassic | Strong | Pervasive | Quartz | 60 | Net texture
JPRGTP19-124 | 1745807 | 40 | JPR | JPRGP19-EQ | Michael Tamosauskas | 2019-08-11 | Differential GPS | 07N | 596581.17 | 7026790.02 | 63.3567 | -139.0695 | 1110 | 165 | 3.0" | 60 | Not Frozen | 3 | 3 | 5 | Qtz-Fsp-Bio Gneiss | Crenulation | Muscovite | Strong | Selective Replacement | Quartz | 60 | Net texture
JPRGTP19-124 | 1745808 | 45 | JPR | JPRGP19-EQ | Michael Tamosauskas | 2019-08-11 | Differential GPS | 07N | 596576.81 | 7026790.34 | 63.3567 | -139.0695 | 1110 | 185 | 3.0" | 60 | Not Frozen | 3 | 3 | 5 | Qtz-Fsp-Bio Gneiss | Foliated | Muscovite | Strong | Selective Replacement | Quartz | 60 | Net texture
JPRGTP19-125 | 1745809 | 0 | JPR | JPRGP19-EP | Michael Tamosauskas | 2019-08-11 | Differential GPS | 07N | 596664.83 | 7026791.32 | 63.3567 | -139.0678 | 1105 | 175 | 3.0" | 50 | Not Frozen | 3 | 3 | 5 | Qtz-Fsp-Bio Gneiss | Foliated | Muscovite | Strong | Selective Replacement | Quartz | 60 | Net texture
JPRGTP19-125 | 1745810 | 5 | JPR | JPRGP19-EP | Michael Tamosauskas | 2019-08-11 | Differential GPS | 07N | 596660.21 | 7026795.19 | 63.3567 | -139.0679 | 1106 | 165 | 3.0" | 40 | Not Frozen | 3 | 3 | 5 | Qtz-Fsp-Bio Gneiss | Foliated | Quartz | Weak | Pervasive | Biotite | 40 | Net texture
JPRGTP19-125 | 1745811 | 10 | JPR | JPRGP19-EP | Michael Tamosauskas | 2019-08-11 | Differential GPS | 07N | 596655.73 | 7026797.73 | 63.3568 | -139.068 | 1106 | 165 | 3.0" | 60 | Not Frozen | 2 | 2 | 5 | Qtz-Fsp-Bio Gneiss | Foliated | Potassic | Weak | Pervasive | Quartz | 60 | Net texture
JPRGTP19-125 | 1745812 | 15 | JPR | JPRGP19-EP | Michael Tamosauskas | 2019-08-11 | Differential GPS | 07N | 596652.7 | 7026801.88 | 63.3568 | -139.068 | 1104 | 210 | 3.0" | 80 | Not Frozen | 3 | 2 | 5 | Qtz-Fsp-Bio Gneiss | Foliated | Potassic | Weak | Pervasive | Quartz | 60 | Net texture
JPRGTP19-125 | 1745813 | 20 | JPR | JPRGP19-EP | Michael Tamosauskas | 2019-08-11 | Differential GPS | 07N | 596648.21 | 7026804.86 | 63.3568 | -139.0681 | 1104 | 150 | 3.0" | 60 | Not Frozen | 3 | 3 | 5 | Qtz-Fsp-Bio Gneiss | Foliated | Potassic | Weak | Pervasive | Quartz | 60 | Net texture
JPRGTP19-125 | 1745814 | 25 | JPR | JPRGP19-EP | Michael Tamosauskas | 2019-08-11 | Differential GPS | 07N | 596643.9 | 7026808.19 | 63.3569 | -139.0682 | 1103 | 165 | 3.0" | 60 | Not Frozen | 2 | 3 | 5 | Qtz-Fsp-Bio Gneiss | Foliated | Quartz | Moderate | Pervasive | Biotite | 40 | Net texture
JPRGTP19-125 | 1745815 | 30 | JPR | JPRGP19-EP | Michael Tamosauskas | 2019-08-11 | Differential GPS | 07N | 596641 | 7026811.45 | 63.3569 | -139.0682 | 1103 | 185 | 3.0" | 60 | Not Frozen | 3 | 3 | 5 | Qtz-Fsp-Bio Gneiss | Foliated | Muscovite | Moderate | Selective Replacement | Biotite | 40 | Net texture
JPRGTP19-125 | 1745816 | 35 | JPR | JPRGP19-EP | Michael Tamosauskas | 2019-08-11 | Differential GPS | 07N | 596637.23 | 7026813.67 | 63.3569 | -139.0683 | 1102 | 185 | 3.0" | 60 | Not Frozen | 2 | 3 | 5 | Qtz-Fsp-Bio Gneiss | Foliated | Potassic | Weak | Pervasive | Biotite | 40 | Net texture
JPRGTP19-125 | 1745817 | 40 | JPR | JPRGP19-EP | Michael Tamosauskas | 2019-08-11 | Differential GPS | 07N | 596633.81 | 7026817.58 | 63.357 | -139.0684 | 1100 | 210 | 3.0" | 60 | Not Frozen | 3 | 3 | 5 | Qtz-Fsp-Bio Gneiss | Foliated | Muscovite | Weak | Selective Replacement | Quartz | 60 | Net texture
JPRGTP19-125 | 1745818 | 45 | JPR | JPRGP19-EP | Michael Tamosauskas | 2019-08-11 | Differential GPS | 07N | 596628.07 | 7026820.31 | 63.357 | -139.0685 | 1101 | 260 | 3.0" | 60 | Not Frozen | 3 | 3 | 5 | Qtz-Fsp-Bio Gneiss | Foliated | Muscovite | Strong | Selective Replacement | Biotite | 40 | Net texture
JPRGTP19-125 | 1745819 | 50 | JPR | JPRGP19-EP | Michael Tamosauskas | 2019-08-11 | Differential GPS | 07N | 596625.01 | 7026823.67 | 63.357 | -139.0686 | 1100 | 240 | 3.0" | 70 | Not Frozen | 3 | 3 | 5 | Qtz-Fsp-Bio Gneiss | Foliated | Muscovite | Moderate | Selective Replacement | Quartz | 60 | Net texture
JPRGTP19-126 | 1745820 | 0 | JPR | JPRGP19-EO | Michael Tamosauskas | 2019-08-11 | Differential GPS | 07N | 596380.2 | 7026890.55 | 63.3577 | -139.0734 | 1058 | 160 | 3.0" | 60 | Not Frozen | 3 | 3 | 5 | Qtz-Fsp-Bio Gneiss | Foliated | Muscovite | Moderate | Selective Replacement | Quartz | 60 | Net texture
JPRGTP19-126 | 1745821 | 5 | JPR | JPRGP19-EO | Michael Tamosauskas | 2019-08-11 | Differential GPS | 07N | 596381.94 | 7026894.4 | 63.3577 | -139.0734 | 1058 | 200 | 3.0" | 60 | Not Frozen | 4 | 3 | 5 | Qtz-Fsp-Bio Gneiss | Foliated | Muscovite | Strong | Selective Replacement | Biotite | 40 | Net texture
JPRGTP19-126 | 1745822 | 10 | JPR | JPRGP19-EO | Michael Tamosauskas | 2019-08-11 | Differential GPS | 07N | 596382.92 | 7026900 | 63.3578 | -139.0733 | 1056 | 115 | 3.0" | 90 | Partial | 2 | 3 | 5 | Qtz-Fsp-Bio Gneiss | Foliated | Potassic | Moderate | Pervasive | Biotite | 40 | Net texture | Frozen, rocky sample |  |  | Frozen, rocky sample
JPRGTP19-126 | 1745823 | 15 | JPR | JPRGP19-EO | Michael Tamosauskas | 2019-08-11 | Differential GPS | 07N | 596384.75 | 7026904.07 | 63.3578 | -139.0733 | 1055 | 100 | 3.0" | 60 | Partial | 3 | 3 | 5 | Qtz-Fsp-Bio Gneiss | Foliated | Muscovite | Strong | Selective Replacement | Quartz | 60 | Net texture | Frozen sample |  |  | Frozen sample
JPRGTP19-126 | 1745824 | 20 | JPR | JPRGP19-EO | Michael Tamosauskas | 2019-08-11 | Differential GPS | 07N | 596385.89 | 7026909.68 | 63.3579 | -139.0733 | 1053 | 190 | 3.0" | 60 | Partial | 3 | 3 | 5 | Qtz-Fsp-Bio Gneiss | Foliated | Muscovite | Moderate | Selective Replacement | Quartz | 60 | Net texture
JPRGTP19-126 | 1745825 | 25 | JPR | JPRGP19-EO | Michael Tamosauskas | 2019-08-11 | Differential GPS | 07N | 596389.63 | 7026913.25 | 63.3579 | -139.0732 | 1052 | 105 | 3.0" | 60 | Not Frozen | 3 | 3 | 5 | Qtz-Fsp-Bio Gneiss | Foliated | Potassic | Moderate | Pervasive | Quartz | 60 | Net texture
JPRGTP19-127 | 1745827 | 0 | JPR | JPRGP19-ER | Michael Tamosauskas | 2019-08-12 | Differential GPS | 07N | 596615.99 | 7025752.36 | 63.3474 | -139.0694 | 1061 | 100 | 3.0" | 70 | Not Frozen | 3 | 3 | 5 | Qtz-Fsp-Bio Gneiss | Foliated | Muscovite | Strong | Selective Replacement | Quartz | 60 | Net texture
JPRGTP19-127 | 1745828 | 5 | JPR | JPRGP19-ER | Michael Tamosauskas | 2019-08-12 | Differential GPS | 07N | 596616.37 | 7025747.91 | 63.3474 | -139.0694 | 1061 | 130 | 3.0" | 50 | Not Frozen | 3 | 3 | 5 | Qtz-Fsp-Bio Gneiss | Foliated | Quartz | Weak | Pervasive | Biotite | 40 | Net texture
JPRGTP19-127 | 1745829 | 10 | JPR | JPRGP19-ER | Michael Tamosauskas | 2019-08-12 | Differential GPS | 07N | 596617.63 | 7025742.82 | 63.3473 | -139.0694 | 1061 | 110 | 3.0" | 60 | Not Frozen | 2 | 3 | 5 | Qtz-Fsp-Bio Gneiss | Foliated | Quartz | Moderate | Pervasive | Biotite | 40 | Net texture
JPRGTP19-127 | 1745830 | 15 | JPR | JPRGP19-ER | Michael Tamosauskas | 2019-08-12 | Differential GPS | 07N | 596619.96 | 7025736.98 | 63.3473 | -139.0693 | 1060 | 100 | 3.0" | 60 | Not Frozen | 3 | 3 | 5 | Qtz-Fsp-Bio Gneiss | Foliated | Potassic | Weak | Pervasive | Biotite | 40 | Net texture
JPRGTP19-127 | 1745831 | 20 | JPR | JPRGP19-ER | Michael Tamosauskas | 2019-08-12 | Differential GPS | 07N | 596621.01 | 7025731.99 | 63.3472 | -139.0693 | 1060 | 100 | 3.0" | 60 | Not Frozen | 3 | 3 | 5 | Qtz-Fsp-Bio Gneiss | Foliated | Potassic | Moderate | Pervasive | Biotite | 40 | Net texture
JPRGTP19-127 | 1745832 | 25 | JPR | JPRGP19-ER | Michael Tamosauskas | 2019-08-12 | Differential GPS | 07N | 596620.92 | 7025728.31 | 63.3472 | -139.0693 | 1060 | 115 | 3.0" | 70 | Not Frozen | 2 | 3 | 5 | Qtz-Fsp-Bio Gneiss | Foliated | Muscovite | Moderate | Selective Replacement | Quartz | 60 | Net texture
JPRGTP19-127 | 1745833 | 30 | JPR | JPRGP19-ER | Michael Tamosauskas | 2019-08-12 | Differential GPS | 07N | 596621.91 | 7025723.77 | 63.3471 | -139.0693 | 1060 | 125 | 3.0" | 60 | Not Frozen | 3 | 3 | 5 | Qtz-Fsp-Bio Gneiss | Foliated | Muscovite | Moderate | Pervasive | Quartz | 60 | Net texture
JPRGTP19-128 | 1745834 | 0 | JPR | JPRGP19-ES | Michael Tamosauskas | 2019-08-12 | Differential GPS | 07N | 596575.83 | 7025725.5 | 63.3472 | -139.0702 | 1047 | 105 | 3.0" | 60 | Not Frozen | 3 | 4 | 5 | Qtz-Fsp-Bio Gneiss | Foliated | Muscovite | Strong | Selective Replacement | Quartz | 60 | Net texture
JPRGTP19-128 | 1745835 | 5 | JPR | JPRGP19-ES | Michael Tamosauskas | 2019-08-12 | Differential GPS | 07N | 596576.47 | 7025721.06 | 63.3471 | -139.0702 | 1047 | 120 | 3.0" | 30 | Not Frozen | 3 | 3 | 5 | Qtz-Fsp-Bio Gneiss | Foliated | Potassic | Weak | Pervasive | Quartz | 60 | Net texture
JPRGTP19-128 | 1745836 | 10 | JPR | JPRGP19-ES | Michael Tamosauskas | 2019-08-12 | Differential GPS | 07N | 596575.3 | 7025716.46 | 63.3471 | -139.0702 | 1046 | 130 | 3.0" | 60 | Not Frozen | 3 | 3 | 5 | Qtz-Fsp-Bio Gneiss | Foliated | Muscovite | Moderate | Selective Replacement | Quartz | 60 | Net texture
JPRGTP19-128 | 1745837 | 15 | JPR | JPRGP19-ES | Michael Tamosauskas | 2019-08-12 | Differential GPS | 07N | 596575.2 | 7025711.44 | 63.3471 | -139.0702 | 1045 | 120 | 3.0" | 80 | Not Frozen | 3 | 3 | 5 | Qtz-Fsp-Bio Gneiss | Foliated | Muscovite | Strong | Selective Replacement | Quartz | 60 | Net texture
JPRGTP19-128 | 1745838 | 20 | JPR | JPRGP19-ES | Michael Tamosauskas | 2019-08-12 | Differential GPS | 07N | 596575.4 | 7025706.65 | 63.347 | -139.0702 | 1044 | 140 | 3.0" | 60 | Not Frozen | 3 | 3 | 5 | Qtz-Fsp-Bio Gneiss | Foliated | Muscovite | Strong | Pervasive | Quartz | 60 | Net texture
JPRGTP19-128 | 1745839 | 25 | JPR | JPRGP19-ES | Michael Tamosauskas | 2019-08-12 | Differential GPS | 07N | 596576.08 | 7025700.54 | 63.347 | -139.0702 | 1043 | 130 | 3.0" | 60 | Not Frozen | 3 | 3 | 5 | Qtz-Fsp-Bio Gneiss | Foliated | Muscovite | Moderate | Selective Replacement | Quartz | 60 | Net texture
JPRGTP19-128 | 1745840 | 30 | JPR | JPRGP19-ES | Michael Tamosauskas | 2019-08-12 | Differential GPS | 07N | 596576.64 | 7025695.32 | 63.3469 | -139.0702 | 1043 | 130 | 3.0" | 60 | Not Frozen | 4 | 3 | 5 | Qtz-Fsp-Bio Gneiss | Foliated | Quartz | Strong | Pervasive | Quartz | 80 | Fragmental | Rusty quartz chips |  |  | Rusty quartz chips
JPRGTP19-128 | 1745841 | 35 | JPR | JPRGP19-ES | Michael Tamosauskas | 2019-08-12 | Differential GPS | 07N | 596577.04 | 7025690.53 | 63.3469 | -139.0702 | 1042 | 180 | 3.0" | 60 | Not Frozen | 3 | 3 | 5 | Qtz-Fsp-Bio Gneiss | Foliated | Muscovite | Moderate | Selective Replacement | Quartz | 60 | Net texture
JPRGTP19-128 | 1745842 | 40 | JPR | JPRGP19-ES | Michael Tamosauskas | 2019-08-12 | Differential GPS | 07N | 596575.46 | 7025686.14 | 63.3468 | -139.0702 | 1041 | 170 | 3.0" | 50 | Not Frozen | 3 | 3 | 5 | Qtz-Fsp-Bio Gneiss | Foliated | Muscovite | Strong | Selective Replacement | Quartz | 80 | Fracture/vein controlled
JPRGTP19-128 | 1745843 | 45 | JPR | JPRGP19-ES | Michael Tamosauskas | 2019-08-12 | Differential GPS | 07N | 596575.23 | 7025680.56 | 63.3468 | -139.0702 | 1040 | 180 | 3.0" | 60 | Not Frozen | 3 | 3 | 5 | Qtz-Fsp-Bio Gneiss | Foliated | Muscovite | Moderate | Selective Replacement | Quartz | 60 | Net texture
JPRGTP19-128 | 1745844 | 50 | JPR | JPRGP19-ES | Michael Tamosauskas | 2019-08-12 | Differential GPS | 07N | 596575.62 | 7025676.11 | 63.3467 | -139.0702 | 1039 | 130 | 3.0" | 60 | Not Frozen | 3 | 3 | 5 | Qtz-Fsp-Bio Gneiss | Foliated | Potassic | Moderate | Pervasive | Biotite | 40 | Net texture
JPRGTP19-128 | 1745845 | 55 | JPR | JPRGP19-ES | Michael Tamosauskas | 2019-08-12 | Differential GPS | 07N | 596575.3 | 7025671.53 | 63.3467 | -139.0702 | 1038 | 130 | 3.0" | 60 | Not Frozen | 3 | 3 | 5 | Qtz-Fsp-Bio Gneiss | Foliated | Potassic | Strong | Pervasive | Biotite | 40 | Net texture
JPRGTP19-128 | 1745846 | 60 | JPR | JPRGP19-ES | Michael Tamosauskas | 2019-08-12 | Differential GPS | 07N | 596573.49 | 7025666.79 | 63.3467 | -139.0703 | 1037 | 130 | 3.0" | 60 | Not Frozen | 3 | 3 | 5 | Qtz-Fsp-Bio Gneiss | Foliated | Potassic | Moderate | Pervasive | Biotite | 40 | Net texture
JPRGTP19-128 | 1745847 | 65 | JPR | JPRGP19-ES | Michael Tamosauskas | 2019-08-12 | Differential GPS | 07N | 596573.51 | 7025661.22 | 63.3466 | -139.0703 | 1036 | 165 | 3.0" | 60 | Not Frozen | 3 | 3 | 5 | Qtz-Fsp-Bio Gneiss | Foliated | Potassic | Strong | Pervasive | Biotite | 40 | Net texture
JPRGTP19-128 | 1745848 | 70 | JPR | JPRGP19-ES | Michael Tamosauskas | 2019-08-12 | Differential GPS | 07N | 596574.68 | 7025655.68 | 63.3466 | -139.0703 | 1036 | 190 | 3.0" | 60 | Not Frozen | 3 | 3 | 5 | Qtz-Fsp-Bio Gneiss | Foliated | Potassic | Moderate | Pervasive | Biotite | 40 | Net texture
JPRGTP19-128 | 1745849 | 75 | JPR | JPRGP19-ES | Michael Tamosauskas | 2019-08-12 | Differential GPS | 07N | 596574.43 | 7025650.77 | 63.3465 | -139.0703 | 1035 | 175 | 3.0" | 60 | Not Frozen | 3 | 3 | 5 | Qtz-Fsp-Bio Gneiss | Foliated | Potassic | Moderate | Pervasive | Quartz | 60 | Net texture
JPRGTP19-129 | 1745850 | 0 | JPR | JPRGP19-XA | Michael Tamosauskas | 2019-08-13 | Differential GPS | 07N | 596824.94 | 7040230.84 | 63.4772 | -139.0564 | 1078 | 160 | 3.0" | 40 | Not Frozen | 4 | 3 | 5 | Intermediate Volcanic | Foliated | Rust staining | Moderate | Patchy | Quartz | 60 | Net texture
JPRGTP19-129 | 1745851 | 5 | JPR | JPRGP19-XA | Michael Tamosauskas | 2019-08-13 | Differential GPS | 07N | 596829.97 | 7040231 | 63.4772 | -139.0563 | 1079 | 140 | 3.0" | 40 | Not Frozen | 4 | 3 | 5 | Intermediate Volcanic | Fine Grained | Rust staining | Moderate | Patchy | Biotite | 40 | Net texture
JPRGTP19-129 | 1745852 | 10 | JPR | JPRGP19-XA | Michael Tamosauskas | 2019-08-13 | Differential GPS | 07N | 596833.59 | 7040229.77 | 63.4772 | -139.0563 | 1079 | 150 | 3.0" | 50 | Not Frozen | 3 | 4 | 5 | Intermediate Volcanic | Fine Grained | Rust staining | Moderate | Patchy | Biotite | 40 | Net texture
JPRGTP19-129 | 1745853 | 15 | JPR | JPRGP19-XA | Michael Tamosauskas | 2019-08-13 | Differential GPS | 07N | 596836.83 | 7040226.63 | 63.4772 | -139.0562 | 1078 | 160 | 3.0" | 60 | Not Frozen | 4 | 3 | 5 | Intermediate Volcanic | Fine Grained | Chloritization | Moderate | Selective Replacement | Quartz | 60 | Net texture | Intensely oxidized rock chips |  |  | Intensely oxidized rock chips
JPRGTP19-129 | 1745854 | 20 | JPR | JPRGP19-XA | Michael Tamosauskas | 2019-08-13 | Differential GPS | 07N | 596842.95 | 7040226.93 | 63.4772 | -139.0561 | 1080 | 185 | 3.0" | 60 | Not Frozen | 3 | 3 | 5 | Intermediate Volcanic | Medium Grained | Chloritization | Weak | Selective Replacement | Quartz | 60 | Net texture
JPRGTP19-129 | 1745855 | 25 | JPR | JPRGP19-XA | Michael Tamosauskas | 2019-08-13 | Differential GPS | 07N | 596849.39 | 7040226.9 | 63.4772 | -139.0559 | 1079 | 130 | 3.0" | 70 | Not Frozen | 3 | 2 | 5 | Intermediate Volcanic | Medium Grained | Rust staining | Moderate | Patchy | Quartz | 60 | Net texture
JPRGTP19-129 | 1745856 | 30 | JPR | JPRGP19-XA | Michael Tamosauskas | 2019-08-13 | Differential GPS | 07N | 596855.07 | 7040223.62 | 63.4771 | -139.0558 | 1079 | 115 | 3.0" | 40 | Not Frozen | 4 | 3 | 5 | Intermediate Volcanic | Fine Grained | Rust staining | Weak | Patchy | Quartz | 60 | Net texture
JPRGTP19-129 | 1745857 | 35 | JPR | JPRGP19-XA | Michael Tamosauskas | 2019-08-13 | Differential GPS | 07N | 596858.63 | 7040219.71 | 63.4771 | -139.0558 | 1078 | 140 | 3.0" | 60 | Not Frozen | 4 | 3 | 5 | Intermediate Volcanic | Fine Grained | Rust staining | Strong | Patchy | Quartz | 60 | Net texture
JPRGTP19-129 | 1745858 | 40 | JPR | JPRGP19-XA | Michael Tamosauskas | 2019-08-13 | Differential GPS | 07N | 596862.84 | 7040218.84 | 63.4771 | -139.0557 | 1078 | 140 | 3.0" | 60 | Not Frozen | 4 | 3 | 5 | Intermediate Volcanic | Fine Grained | Rust staining | Moderate | Patchy | Quartz | 60 | Patchy
JPRGTP19-129 | 1745859 | 45 | JPR | JPRGP19-XA | Michael Tamosauskas | 2019-08-13 | Differential GPS | 07N | 596865.98 | 7040217.15 | 63.4771 | -139.0556 | 1077 | 150 | 3.0" | 60 | Not Frozen | 4 | 3 | 5 | Intermediate Volcanic | Fine Grained | Rust staining | Moderate | Patchy | Quartz | 60 | Net texture
JPRGTP19-129 | 1745860 | 50 | JPR | JPRGP19-XA | Michael Tamosauskas | 2019-08-13 | Differential GPS | 07N | 596870.78 | 7040216.74 | 63.4771 | -139.0555 | 1078 | 180 | 3.0" | 90 | Not Frozen | 4 | 1 | 5 | Intermediate Volcanic | Fine Grained | Chloritization | Moderate | Selective Replacement | Biotite | 40 | Net texture | Rocky sample |  |  | Rocky sample
JPRGTP19-129 | 1745861 | 55 | JPR | JPRGP19-XA | Michael Tamosauskas | 2019-08-13 | Differential GPS | 07N | 596877.42 | 7040216.49 | 63.4771 | -139.0554 | 1078 | 180 | 3.0" | 30 | Not Frozen | 4 | 4 | 5 | Intermediate Volcanic | Fine Grained | Rust staining | Moderate | Patchy | Quartz | 60 | Net texture | Rusty and weathered chips |  |  | Rusty and weathered chips
JPRGTP19-129 | 1745862 | 60 | JPR | JPRGP19-XA | Michael Tamosauskas | 2019-08-13 | Differential GPS | 07N | 596881.76 | 7040211.39 | 63.477 | -139.0553 | 1078 | 140 | 3.0" | 60 | Not Frozen | 3 | 3 | 5 | Intermediate Volcanic | Medium Grained | Rust staining | Weak | Patchy | Biotite | 40 | Net texture
JPRGTP19-129 | 1745863 | 65 | JPR | JPRGP19-XA | Michael Tamosauskas | 2019-08-13 | Differential GPS | 07N | 596886.96 | 7040214.33 | 63.4771 | -139.0552 | 1080 | 165 | 3.0" | 60 | Not Frozen | 4 | 3 | 5 | Intermediate Volcanic | Medium Grained | Chloritization | Moderate | Selective Replacement | Biotite | 40 | Net texture | Rocky area; hole drilled twice |  |  | Rocky area; hole drilled twice
JPRGTP19-129 | 1745864 | 70 | JPR | JPRGP19-XA | Michael Tamosauskas | 2019-08-13 | Differential GPS | 07N | 596892.44 | 7040212.71 | 63.477 | -139.0551 | 1080 | 115 | 3.0" | 60 | Not Frozen | 4 | 3 | 5 | Intermediate Volcanic | Medium Grained | Rust staining | Strong | Patchy | Quartz | 60 | Fracture/vein controlled | Strongly oxidized clasts with some vugs |  |  | Strongly oxidized clasts with some vugs
JPRGTP19-129 | 1745865 | 75 | JPR | JPRGP19-XA | Michael Tamosauskas | 2019-08-13 | Differential GPS | 07N | 596896.65 | 7040208.72 | 63.477 | -139.055 | 1079 | 110 | 3.0" | 60 | Not Frozen | 3 | 3 | 5 | Intermediate Volcanic | Fine Grained | Quartz | Weak | Pervasive | Biotite | 40 | Net texture | Hole drilled twice |  |  | Hole drilled twice
JPRGTP19-129 | 1745866 | 80 | JPR | JPRGP19-XA | Michael Tamosauskas | 2019-08-13 | Differential GPS | 07N | 596901.06 | 7040209.74 | 63.477 | -139.0549 | 1080 | 110 | 3.0" | 70 | Not Frozen | 3 | 2 | 5 | Intermediate Volcanic | Medium Grained | Rust staining | Strong | Patchy | Quartz | 60 | Net texture | Rocky area; hole drilled twice |  |  | Rocky area; hole drilled twice
JPRGTP19-129 | 1745867 | 85 | JPR | JPRGP19-XA | Michael Tamosauskas | 2019-08-13 | Differential GPS | 07N | 596906.4 | 7040206.23 | 63.477 | -139.0548 | 1080 | 160 | 3.0" | 60 | Not Frozen | 4 | 3 | 5 | Intermediate Volcanic | Medium Grained | Chloritization | Weak | Selective Replacement | Biotite | 50 | Net texture
JPRGTP19-129 | 1745868 | 90 | JPR | JPRGP19-XA | Michael Tamosauskas | 2019-08-13 | Differential GPS | 07N | 596911.32 | 7040208.16 | 63.477 | -139.0547 | 1082 | 100 | 3.0" | 60 | Not Frozen | 3 | 3 | 5 | Intermediate Volcanic | Medium Grained | Chloritization | Moderate | Selective Replacement | Quartz | 60 | Net texture
JPRGTP19-129 | 1745869 | 95 | JPR | JPRGP19-XA | Michael Tamosauskas | 2019-08-13 | Differential GPS | 07N | 596915.94 | 7040207.07 | 63.477 | -139.0546 | 1083 | 160 | 3.0" | 70 | Not Frozen | 4 | 3 | 5 | Intermediate Volcanic | Medium Grained | Rust staining | Moderate | Patchy | Quartz | 60 | Fracture/vein controlled
JPRGTP19-129 | 1745870 | 100 | JPR | JPRGP19-XA | Michael Tamosauskas | 2019-08-13 | Differential GPS | 07N | 596920.61 | 7040207.77 | 63.477 | -139.0545 | 1083 | 170 | 3.0" | 70 | Not Frozen | 4 | 3 | 5 | Intermediate Volcanic | Fine Grained | Rust staining | Moderate | Patchy | Quartz | 60 | Fracture/vein controlled
JPRGTP19-129 | 1745871 | 105 | JPR | JPRGP19-XA | Michael Tamosauskas | 2019-08-13 | Differential GPS | 07N | 596924.98 | 7040206.79 | 63.477 | -139.0544 | 1082 | 190 | 3.0" | 60 | Not Frozen | 3 | 3 | 5 | Intermediate Volcanic | Medium Grained | Chloritization | Moderate | Selective Replacement | Quartz | 60 | Net texture
JPRGTP19-129 | 1745872 | 110 | JPR | JPRGP19-XA | Michael Tamosauskas | 2019-08-13 | Differential GPS | 07N | 596930.68 | 7040207.32 | 63.477 | -139.0543 | 1083 | 240 | 3.0" | 60 | Not Frozen | 3 | 2 | 5 | Intermediate Volcanic | Medium Grained | Rust staining | Moderate | Patchy | Biotite | 40 | Net texture
JPRGTP19-129 | 1745874 | 115 | JPR | JPRGP19-XA | Michael Tamosauskas | 2019-08-13 | Differential GPS | 07N | 596936.17 | 7040202.67 | 63.4769 | -139.0542 | 1081 | 160 | 3.0" | 70 | Not Frozen | 4 | 3 | 5 | Intermediate Volcanic | Medium Grained | Quartz | Moderate | Pervasive | Quartz | 60 | Net texture
JPRGTP19-129 | 1745873 | 120 | JPR | JPRGP19-XA | Michael Tamosauskas | 2019-08-13 | Differential GPS | 07N | 596938.87 | 7040199.07 | 63.4769 | -139.0542 | 1081 | 240 | 3.0" | 60 | Not Frozen | 3 | 3 | 5 | Intermediate Volcanic | Medium Grained | Chloritization | Weak | Selective Replacement | Quartz | 60 | Net texture
JPRGTP19-130 | 1745875 | 0 | JPR | JPRGP19-XC | Michael Tamosauskas | 2019-08-14 | Differential GPS | 07N | 596897.53 | 7040351.9 | 63.4783 | -139.0549 | 1108 | 125 | 3.0" | 60 | Not Frozen | 3 | 3 | 5 | Intermediate Volcanic | Fine Grained | Rust staining | Strong | Patchy | Quartz | 60 | Net texture
JPRGTP19-130 | 1745877 | 5 | JPR | JPRGP19-XC | Michael Tamosauskas | 2019-08-14 | Differential GPS | 07N | 596902.57 | 7040355.17 | 63.4783 | -139.0548 | 1107 | 140 | 3.0" | 60 | Not Frozen | 3 | 3 | 5 | Intermediate Volcanic | Fine Grained | Rust staining | Moderate | Patchy | Quartz | 60 | Net texture | Light pink rock fragments with fine grained rusted phenocrysts and possible apalitic texture |  |  | Light pink rock fragments with fine grained rusted phenocrysts and possible apalitic texture
JPRGTP19-130 | 1745878 | 10 | JPR | JPRGP19-XC | Michael Tamosauskas | 2019-08-14 | Differential GPS | 07N | 596902.07 | 7040360.17 | 63.4784 | -139.0548 | 1108 | 160 | 3.0" | 60 | Not Frozen | 3 | 3 | 5 | Granodiorite | Fine Grained | Sericite | Weak | Selective Replacement | Biotite | 40 | Net texture
JPRGTP19-130 | 1745879 | 15 | JPR | JPRGP19-XC | Michael Tamosauskas | 2019-08-14 | Differential GPS | 07N | 596902.88 | 7040366.33 | 63.4784 | -139.0548 | 1108 | 170 | 3.0" | 60 | Not Frozen | 3 | 3 | 5 | Granodiorite | Fine Grained | Sericite | Moderate | Selective Replacement | Quartz | 60 | Net texture
JPRGTP19-130 | 1745880 | 20 | JPR | JPRGP19-XC | Michael Tamosauskas | 2019-08-14 | Differential GPS | 07N | 596907.33 | 7040370.7 | 63.4785 | -139.0547 | 1107 | 170 | 3.0" | 70 | Not Frozen | 3 | 3 | 5 | Granodiorite | Porphyritic | Chloritization | Weak | Selective Replacement | Quartz | 60 | Net texture
JPRGTP19-130 | 1745881 | 25 | JPR | JPRGP19-XC | Michael Tamosauskas | 2019-08-14 | Differential GPS | 07N | 596910.19 | 7040375.14 | 63.4785 | -139.0546 | 1107 | 210 | 3.0" | 60 | Not Frozen | 3 | 3 | 5 | Granodiorite | Fine Grained | Rust staining | Moderate | Patchy | Quartz | 60 | Net texture
JPRGTP19-130 | 1745882 | 30 | JPR | JPRGP19-XC | Michael Tamosauskas | 2019-08-14 | Differential GPS | 07N | 596912.64 | 7040379.78 | 63.4785 | -139.0546 | 1107 | 170 | 3.0" | 60 | Not Frozen | 3 | 3 | 5 | Granodiorite | Fine Grained | Rust staining | Moderate | Patchy | Biotite | 40 | Net texture
JPRGTP19-130 | 1745883 | 35 | JPR | JPRGP19-XC | Michael Tamosauskas | 2019-08-14 | Differential GPS | 07N | 596915.84 | 7040386.12 | 63.4786 | -139.0545 | 1106 | 150 | 3.0" | 70 | Not Frozen | 3 | 3 | 5 | Mafic Volcanic | Fine Grained | Rust staining | Moderate | Patchy | Quartz | 60 | Net texture | Lithology change to black fine grained rock |  |  | Lithology change to black fine grained rock
JPRGTP19-130 | 1745884 | 40 | JPR | JPRGP19-XC | Michael Tamosauskas | 2019-08-14 | Differential GPS | 07N | 596919.43 | 7040390.8 | 63.4786 | -139.0544 | 1106 | 150 | 3.0" | 60 | Not Frozen | 3 | 3 | 3 | Mafic Volcanic | Fine Grained | Rust staining | Weak | Patchy | Quartz | 40 | Net texture | Mafic dyke? Medium grained red xenoliths possibly from granitic host rock |  |  | Mafic dyke? Medium grained red xenoliths possibly from granitic host rock
JPRGTP19-130 | 1745885 | 45 | JPR | JPRGP19-XC | Michael Tamosauskas | 2019-08-14 | Differential GPS | 07N | 596923.22 | 7040395.82 | 63.4787 | -139.0544 | 1105 | 140 | 3.0" | 70 | Not Frozen | 3 | 3 | 5 | Mafic Volcanic | Fine Grained | Epidote | Weak | Vein | Plagioclase | 45 | Patchy
JPRGTP19-130 | 1745886 | 50 | JPR | JPRGP19-XC | Michael Tamosauskas | 2019-08-14 | Differential GPS | 07N | 596922.87 | 7040400.83 | 63.4787 | -139.0544 | 1104 | 140 | 3.0" | 70 | Not Frozen | 3 | 3 | 5 | Breccia | Fine Grained | Rust staining | Weak | Patchy | Quartz | 60 | brecciated
JPRGTP19-130 | 1745887 | 55 | JPR | JPRGP19-XC | Michael Tamosauskas | 2019-08-14 | Differential GPS | 07N | 596924.45 | 7040406.01 | 63.4788 | -139.0543 | 1103 | 175 | 3.0" | 60 | Not Frozen | 4 | 3 | 5 | Granodiorite | Medium Grained | Rust staining | Moderate | Patchy | Quartz | 60 | Patchy
JPRGTP19-130 | 1745888 | 60 | JPR | JPRGP19-XC | Michael Tamosauskas | 2019-08-14 | Differential GPS | 07N | 596927.46 | 7040410.56 | 63.4788 | -139.0543 | 1102 | 175 | 3.0" | 70 | Not Frozen | 4 | 3 | 5 | Granodiorite | Fine Grained | Rust staining | Moderate | Patchy | Quartz | 70 | Fracture/vein controlled | Rusty quartz veins |  |  | Rusty quartz veins
JPRGTP19-130 | 1745889 | 65 | JPR | JPRGP19-XC | Michael Tamosauskas | 2019-08-14 | Differential GPS | 07N | 596929.43 | 7040416.19 | 63.4789 | -139.0542 | 1103 | 150 | 3.0" | 60 | Not Frozen | 3 | 3 | 5 | Biotite Schist | Fine Grained | Molybdenite | Moderate | Selective Replacement | Quartz | 60 | Net texture
JPRGTP19-130 | 1745890 | 70 | JPR | JPRGP19-XC | Michael Tamosauskas | 2019-08-14 | Differential GPS | 07N | 596932.28 | 7040422.41 | 63.4789 | -139.0542 | 1100 | 195 | 3.0" | 70 | Not Frozen | 4 | 2 | 5 | Granodiorite | Fine Grained | Rust staining | Moderate | Patchy | Quartz | 60 | Fracture/vein controlled
JPRGTP19-130 | 1745891 | 75 | JPR | JPRGP19-XC | Michael Tamosauskas | 2019-08-14 | Differential GPS | 07N | 596935.03 | 7040428.74 | 63.479 | -139.0541 | 1100 | 100 | 3.0" | 60 | Not Frozen | 3 | 3 | 5 | Granodiorite | Medium Grained | Rust staining | Moderate | Patchy | Quartz | 60 | Patchy
JPRGTP19-130 | 1745892 | 80 | JPR | JPRGP19-XC | Michael Tamosauskas | 2019-08-14 | Differential GPS | 07N | 596937.62 | 7040433.72 | 63.479 | -139.054 | 1099 | 105 | 3.0" | 60 | Not Frozen | 4 | 3 | 5 | Granodiorite | Fine Grained | Rust staining | Moderate | Patchy | Quartz | 60 | Net texture | Wet sample |  |  | Wet sample
JPRGTP19-130 | 1745893 | 85 | JPR | JPRGP19-XC | Michael Tamosauskas | 2019-08-14 | Differential GPS | 07N | 596940.73 | 7040439.5 | 63.4791 | -139.054 | 1098 | 130 | 3.0" | 60 | Partial | 3 | 3 | 5 | Granodiorite | Porphyritic | Rust staining | Moderate | Patchy | Quartz | 60 | Net texture | Frozen |  |  | Frozen
JPRGTP19-130 | 1745894 | 90 | JPR | JPRGP19-XC | Michael Tamosauskas | 2019-08-14 | Differential GPS | 07N | 596943.43 | 7040444.38 | 63.4791 | -139.0539 | 1098 | 130 | 3.0" | 40 | Partial | 3 | 3 | 5 | Granodiorite | Fine Grained | Rust staining | Weak | Patchy | Quartz | 60 | Net texture | Frozen |  |  | Frozen
JPRGTP19-130 | 1745895 | 95 | JPR | JPRGP19-XC | Michael Tamosauskas | 2019-08-14 | Differential GPS | 07N | 596948.2 | 7040449.65 | 63.4791 | -139.0538 | 1097 | 125 | 3.0" | 40 | Not Frozen | 3 | 3 | 5 | Granodiorite | Fine Grained | Rust staining | Moderate | Patchy | Biotite | 40 | Net texture
JPRGTP19-130 | 1745896 | 100 | JPR | JPRGP19-XC | Michael Tamosauskas | 2019-08-14 | Differential GPS | 07N | 596951.24 | 7040454.65 | 63.4792 | -139.0538 | 1096 | 120 | 3.0" | 70 | Not Frozen | 3 | 2 | 5 | Granodiorite | Porphyritic | Rust staining | Moderate | Patchy | Quartz | 60 | Net texture
JPRGTP19-130 | 1745897 | 105 | JPR | JPRGP19-XC | Michael Tamosauskas | 2019-08-14 | Differential GPS | 07N | 596954.33 | 7040459.65 | 63.4792 | -139.0537 | 1094 | 180 | 3.0" | 80 | Not Frozen | 3 | 3 | 5 | Granodiorite | Porphyritic | Rust staining | Moderate | Patchy | Quartz | 60 | Net texture | Rocky sample |  |  | Rocky sample
JPRGTP19-130 | 1745898 | 110 | JPR | JPRGP19-XC | Michael Tamosauskas | 2019-08-14 | Differential GPS | 07N | 596956.22 | 7040464.61 | 63.4793 | -139.0537 | 1092 | 160 | 3.0" | 80 | Partial | 4 | 3 | 5 | Granodiorite | Porphyritic | Rust staining | Moderate | Patchy | Quartz | 60 | Net texture | Frozen sample |  |  | Frozen sample
JPRGTP19-130 | 1745899 | 115 | JPR | JPRGP19-XC | Michael Tamosauskas | 2019-08-14 | Differential GPS | 07N | 596958.36 | 7040469.69 | 63.4793 | -139.0536 | 1090 | 165 | 3.0" | 60 | Partial | 3 | 3 | 5 | Granodiorite | Porphyritic | Rust staining | Moderate | Patchy | Quartz | 60 | Net texture
JPRGTP19-130 | 1745900 | 120 | JPR | JPRGP19-XC | Michael Tamosauskas | 2019-08-14 | Differential GPS | 07N | 596962.06 | 7040474.38 | 63.4794 | -139.0535 | 1089 | 170 | 3.0" | 80 | Partial | 3 | 3 | 5 | Granodiorite | Porphyritic | Rust staining | Moderate | Patchy | Quartz | 60 | Net texture
JPRGTP19-130 | 1745901 | 125 | JPR | JPRGP19-XC | Michael Tamosauskas | 2019-08-14 | Differential GPS | 07N | 596966.8 | 7040478.87 | 63.4794 | -139.0534 | 1090 | 180 | 3.0" | 80 | Not Frozen | 3 | 3 | 5 | Granodiorite | Porphyritic | Rust staining | Moderate | Patchy | Quartz | 60 | Net texture
JPRGTP19-131 | 1745902 | 0 | JPR | JPRGP19-XD | Michael Tamosauskas | 2019-08-14 | Differential GPS | 07N | 596863.68 | 7040411.07 | 63.4788 | -139.0555 | 1096 | 210 | 3.0" | 80 | Partial | 3 | 3 | 5 | Granodiorite | Fine Grained | Rust staining | Moderate | Patchy | Quartz | 60 | Patchy | Frozen sample |  |  | Frozen sample
JPRGTP19-131 | 1745903 | 5 | JPR | JPRGP19-XD | Michael Tamosauskas | 2019-08-14 | Differential GPS | 07N | 596867.33 | 7040407.61 | 63.4788 | -139.0555 | 1099 | 200 | 3.0" | 60 | Not Frozen | 4 | 2 | 5 | Granodiorite | Porphyritic | Potassic | Moderate | Pervasive | Quartz | 60 | Net texture
JPRGTP19-131 | 1745904 | 10 | JPR | JPRGP19-XD | Michael Tamosauskas | 2019-08-14 | Differential GPS | 07N | 596873.31 | 7040406.01 | 63.4788 | -139.0554 | 1099 | 210 | 3.0" | 70 | Not Frozen | 3 | 2 | 5 | Granodiorite | Porphyritic | Potassic | Moderate | Pervasive | Quartz | 60 | Net texture
JPRGTP19-131 | 1745905 | 15 | JPR | JPRGP19-XD | Michael Tamosauskas | 2019-08-14 | Differential GPS | 07N | 596878.98 | 7040404.74 | 63.4788 | -139.0552 | 1100 | 210 | 3.0" | 60 | Not Frozen | 3 | 3 | 5 | Granodiorite | Porphyritic | Potassic | Strong | Pervasive | Quartz | 70 | Fracture/vein controlled
JPRGTP19-131 | 1745906 | 20 | JPR | JPRGP19-XD | Michael Tamosauskas | 2019-08-14 | Differential GPS | 07N | 596884.17 | 7040401.33 | 63.4787 | -139.0551 | 1101 | 205 | 3.0" | 60 | Not Frozen | 4 | 2 | 5 | Granodiorite | Porphyritic | Potassic | Strong | Pervasive | Quartz | 60 | Net texture
JPRGTP19-131 | 1745907 | 25 | JPR | JPRGP19-XD | Michael Tamosauskas | 2019-08-14 | Differential GPS | 07N | 596890.55 | 7040401.19 | 63.4787 | -139.055 | 1103 | 220 | 3.0" | 70 | Not Frozen | 4 | 3 | 5 | Granodiorite | Porphyritic | Rust staining | Moderate | Patchy | Quartz | 60 | Net texture
JPRGTP19-131 | 1745908 | 30 | JPR | JPRGP19-XD | Michael Tamosauskas | 2019-08-14 | Differential GPS | 07N | 596896.94 | 7040399.48 | 63.4787 | -139.0549 | 1104 | 200 | 3.0" | 60 | Not Frozen | 4 | 3 | 5 | Granodiorite | Porphyritic | Potassic | Moderate | Patchy | Quartz | 60 | Net texture
JPRGTP19-131 | 1745909 | 35 | JPR | JPRGP19-XD | Michael Tamosauskas | 2019-08-14 | Differential GPS | 07N | 596901.94 | 7040397.29 | 63.4787 | -139.0548 | 1105 | 240 | 3.0" | 60 | Not Frozen | 4 | 2 | 5 | Granodiorite | Porphyritic | Rust staining | Moderate | Patchy | Biotite | 40 | Net texture
JPRGTP19-131 | 1745910 | 40 | JPR | JPRGP19-XD | Michael Tamosauskas | 2019-08-14 | Differential GPS | 07N | 596908.83 | 7040396.95 | 63.4787 | -139.0547 | 1105 | 220 | 3.0" | 40 | Not Frozen | 3 | 3 | 5 | Granodiorite | Fine Grained | Arsenopyrite | Moderate | Disseminated | Quartz | 60 | Net texture
JPRGTP19-131 | 1745911 | 45 | JPR | JPRGP19-XD | Michael Tamosauskas | 2019-08-14 | Differential GPS | 07N | 596913.77 | 7040395.09 | 63.4787 | -139.0546 | 1106 | 120 | 3.0" | 60 | Not Frozen | 3 | 3 | 5 | Mafic Volcanic | Fine Grained | Rust staining | Weak | Patchy | Plagioclase | 40 | Net texture
JPRGTP19-131 | 1745912 | 50 | JPR | JPRGP19-XD | Michael Tamosauskas | 2019-08-14 | Differential GPS | 07N | 596919.13 | 7040392.69 | 63.4786 | -139.0544 | 1107 | 125 | 3.0" | 70 | Not Frozen | 3 | 3 | 5 | Mafic Volcanic | Fine Grained | Chloritization | Moderate | Patchy | Plagioclase | 40 | Net texture
JPRGTP19-131 | 1745913 | 55 | JPR | JPRGP19-XD | Michael Tamosauskas | 2019-08-14 | Differential GPS | 07N | 596924.26 | 7040392.73 | 63.4786 | -139.0543 | 1107 | 190 | 3.0" | 60 | Not Frozen | 3 | 3 | 5 | Mafic Volcanic | Fine Grained | Chloritization | Weak | Patchy | Plagioclase | 40 | Net texture
JPRGTP19-131 | 1745914 | 60 | JPR | JPRGP19-XD | Michael Tamosauskas | 2019-08-14 | Differential GPS | 07N | 596930.86 | 7040392.04 | 63.4786 | -139.0542 | 1109 | 190 | 3.0" | 60 | Not Frozen | 3 | 3 | 5 | Mafic Volcanic | Fine Grained | Chloritization | Strong | Patchy | Plagioclase | 40 | Net texture | Patcheds of green mineralization in black fine grained rock |  |  | Patcheds of green mineralization in black fine grained rock
JPRGTP19-131 | 1745915 | 65 | JPR | JPRGP19-XD | Michael Tamosauskas | 2019-08-14 | Differential GPS | 07N | 596936.7 | 7040390.21 | 63.4786 | -139.0541 | 1108 | 125 | 3.0" | 70 | Not Frozen | 3 | 3 | 5 | Mafic Volcanic | Fine Grained | Rust staining | Moderate | Patchy | Pyrite | 40 | Disseminated
JPRGTP19-131 | 1745916 | 70 | JPR | JPRGP19-XD | Michael Tamosauskas | 2019-08-14 | Differential GPS | 07N | 596943.09 | 7040388.18 | 63.4786 | -139.054 | 1109 | 180 | 3.0" | 60 | Not Frozen | 3 | 3 | 5 | Mafic Volcanic | Fine Grained | Rust staining | Moderate | Patchy | Plagioclase | 40 | Net texture
JPRGTP19-131 | 1745917 | 75 | JPR | JPRGP19-XD | Michael Tamosauskas | 2019-08-14 | Differential GPS | 07N | 596949.76 | 7040386.93 | 63.4786 | -139.0538 | 1109 | 140 | 3.0" | 80 | Not Frozen | 2 | 3 | 5 | Mafic Volcanic | Fine Grained | Rust staining | Moderate | Patchy | Plagioclase | 40 | Net texture
JPRGTP19-131 | 1745918 | 80 | JPR | JPRGP19-XD | Michael Tamosauskas | 2019-08-14 | Differential GPS | 07N | 596954.75 | 7040383.4 | 63.4786 | -139.0537 | 1109 | 240 | 3.0" | 60 | Not Frozen | 4 | 3 | 5 | Granodiorite | Porphyritic | Rust staining | Moderate | Patchy | Quartz | 60 | Net texture | Rusty soil |  |  | Rusty soil
JPRGTP19-131 | 1745919 | 85 | JPR | JPRGP19-XD | Michael Tamosauskas | 2019-08-14 | Differential GPS | 07N | 596961.08 | 7040381.81 | 63.4785 | -139.0536 | 1109 | 185 | 3.0" | 60 | Not Frozen | 4 | 3 | 5 | Granodiorite | Fine Grained | Potassic | Moderate | Patchy | Biotite | 40 | Net texture
JPRGTP19-131 | 1745920 | 90 | JPR | JPRGP19-XD | Michael Tamosauskas | 2019-08-14 | Differential GPS | 07N | 596966.68 | 7040379.53 | 63.4785 | -139.0535 | 1109 | 190 | 3.0" | 70 | Not Frozen | 3 | 3 | 5 | Granodiorite | Porphyritic | Potassic | Weak | Patchy | Biotite | 40 | Net texture
JPRGTP19-131 | 1745921 | 95 | JPR | JPRGP19-XD | Michael Tamosauskas | 2019-08-14 | Differential GPS | 07N | 596972.42 | 7040377.81 | 63.4785 | -139.0534 | 1109 | 155 | 3.0" | 70 | Not Frozen | 3 | 3 | 5 | Granodiorite | Fine Grained | Potassic | Weak | Patchy | Quartz | 60 | Net texture | Shallow bedrock; hole drilled twice |  |  | Shallow bedrock; hole drilled twice
JPRGTP19-131 | 1745922 | 100 | JPR | JPRGP19-XD | Michael Tamosauskas | 2019-08-14 | Differential GPS | 07N | 596977.87 | 7040375.63 | 63.4785 | -139.0533 | 1109 | 190 | 3.0" | 70 | Not Frozen | 4 | 2 | 5 | Granodiorite | Porphyritic | Rust staining | Moderate | Patchy | Quartz | 60 | Patchy
JPRGTP19-131 | 1745923 | 105 | JPR | JPRGP1 9-XD | Michael Tamosauskas | 2019-08-14 | Differential GPS | 07N | 596983.65 | 7040374.02 | 63.4785 | -139.0532 | 1110 | 250 | 3.0" | 10 | Not Frozen | 5 | 4 | 5 | Granodiorite | Fine Grained | Rust staining | Strong | Patchy | Quartz | 60 | Net texture | Rusty soil |  |  | Rusty soil
JPRGTP19-131 | 1745924 | 110 | JPR | JPRGP19-XD | Michael Tamosauskas | 2019-08-14 | Differential GPS | 07N | 596990.59 | 7040373.68 | 63.4785 | -139.053 | 1109 | 160 | 3.0" | 70 | Not Frozen | 4 | 3 | 5 | Granodiorite | Fine Grained | Rust staining | Moderate | Patchy | Biotite | 40 | Patchy
JPRGTP19-131 | 1745925 | 115 | JPR | JPRGP19-XD | Michael Tamosauskas | 2019-08-15 | Differential GPS | 07N | 596995.85 | 7040372.95 | 63.4784 | -139.0529 | 1109 | 160 | 3.0" | 60 | Not Frozen | 4 | 3 | 5 | Granodiorite | Fine Grained | Rust staining | Moderate | Patchy | Quartz | 60 | Net texture
JPRGTP19-131 | 1745927 | 120 | JPR | JPRGP19-XD | Michael Tamosauskas | 2019-08-15 | Differential GPS | 07N | 597000.11 | 7040370.4 | 63.4784 | -139.0528 | 1109 | 190 | 3.0" | 60 | Not Frozen | 4 | 3 | 5 | Granodiorite | Fine Grained | Rust staining | Moderate | Patchy | Quartz | 60 | Net texture
JPRGTP19-132 | 1745928 | 0 | JPR | JPRGP19-XB | Michael Tamosauskas | 2019-08-13 | Differential GPS | 07N | 596880.57 | 7040214.47 | 63.4771 | -139.0553 | 1083 | 145 | 3.0" | 60 | Not Frozen | 3 | 3 | 5 | Granodiorite | Porphyritic | Potassic | Weak | Patchy | Biotite | 40 | Net texture | Wet sample |  |  | Wet sample
JPRGTP19-132 | 1745929 | 5 | JPR | JPRGP19-XB | Michael Tamosauskas | 2019-08-13 | Differential GPS | 07N | 596877.13 | 7040210 | 63.477 | -139.0554 | 1077 | 140 | 3.0" | 80 | Not Frozen | 3 | 3 | 5 | Granodiorite | Porphyritic | Potassic | Moderate | Patchy | Biotite | 40 | Net texture | Wet, rocky sample |  |  | Wet, rocky sample
JPRGTP19-132 | 1745930 | 10 | JPR | JPRGP19-XB | Michael Tamosauskas | 2019-08-13 | Differential GPS | 07N | 596876.55 | 7040204.94 | 63.477 | -139.0554 | 1076 | 110 | 3.0" | 80 | Not Frozen | 3 | 3 | 5 | Granodiorite | Porphyritic | Rust staining | Moderate | Patchy | Biotite | 40 | Patchy | Wet, rocky sample |  |  | Wet, rocky sample
JPRGTP19-132 | 1745931 | 15 | JPR | JPRGP19-XB | Michael Tamosauskas | 2019-08-13 | Differential GPS | 07N | 596874.58 | 7040198.46 | 63.4769 | -139.0555 | 1073 | 110 | 3.0" | 60 | Not Frozen | 3 | 3 | 5 | Granodiorite | Porphyritic | Potassic | Moderate | Patchy | Quartz | 60 | Net texture
JPRGTP19-132 | 1745932 | 20 | JPR | JPRGP19-XB | Michael Tamosauskas | 2019-08-13 | Differential GPS | 07N | 596871.13 | 7040195.34 | 63.4769 | -139.0555 | 1071 | 110 | 3.0" | 70 | Not Frozen | 3 | 3 | 5 | Granodiorite | Medium Grained | Chloritization | Moderate | Selective Replacement | Quartz | 60 | Net texture
JPRGTP19-132 | 1745933 | 25 | JPR | JPRGP19-XB | Michael Tamosauskas | 2019-08-13 | Differential GPS | 07N | 596871.51 | 7040189.34 | 63.4768 | -139.0555 | 1069 | 135 | 3.0" | 70 | Not Frozen | 3 | 3 | 5 | Granodiorite | Porphyritic | Rust staining | Moderate | Patchy | Quartz | 60 | Net texture
JPRGTP19-132 | 1745934 | 30 | JPR | JPRGP19-XB | Michael Tamosauskas | 2019-08-13 | Differential GPS | 07N | 596868.23 | 7040184.11 | 63.4768 | -139.0556 | 1068 | 140 | 3.0" | 70 | Not Frozen | 3 | 3 | 5 | Granodiorite | Porphyritic | Rust staining | Moderate | Patchy | Biotite | 40 | Net texture
JPRGTP19-132 | 1745935 | 35 | JPR | JPRGP19-XB | Michael Tamosauskas | 2019-08-13 | Differential GPS | 07N | 596864.64 | 7040180.99 | 63.4768 | -139.0557 | 1066 | 140 | 3.0" | 60 | Not Frozen | 3 | 3 | 5 | Granodiorite | Fine Grained | Rust staining | Moderate | Patchy | Biotite | 40 | Net texture
JPRGTP19-132 | 1745936 | 40 | JPR | JPRGP19-XB | Michael Tamosauskas | 2019-08-13 | Differential GPS | 07N | 596862.44 | 7040177.8 | 63.4767 | -139.0557 | 1065 | 170 | 3.0" | 60 | Not Frozen | 3 | 3 | 5 | Granodiorite | Porphyritic | Chloritization | Weak | Selective Replacement | Quartz | 60 | Net texture
JPRGTP19-132 | 1745937 | 45 | JPR | JPRGP19-XB | Michael Tamosauskas | 2019-08-13 | Differential GPS | 07N | 596859.34 | 7040173.36 | 63.4767 | -139.0558 | 1063 | 190 | 3.0" | 60 | Not Frozen | 3 | 3 | 5 | Granodiorite | Porphyritic | Potassic | Moderate | Patchy | Quartz | 60 | Fragmental
JPRGTP19-132 | 1745938 | 50 | JPR | JPRGP19-XB | Michael Tamosauskas | 2019-08-13 | Differential GPS | 07N | 596857.93 | 7040168.97 | 63.4767 | -139.0558 | 1062 | 185 | 3.0" | 60 | Not Frozen | 3 | 3 | 5 | Granodiorite | Porphyritic | Potassic | Weak | Patchy | Quartz | 60 | Patchy
JPRGTP19-132 | 1745939 | 55 | JPR | JPRGP19-XB | Michael Tamosauskas | 2019-08-13 | Differential GPS | 07N | 596854.47 | 7040166.3 | 63.4766 | -139.0559 | 1061 | 140 | 3.0" | 60 | Not Frozen | 4 | 3 | 5 | Granodiorite | Porphyritic | Rust staining | Moderate | Patchy | Biotite | 40 | Patchy
JPRGTP19-132 | 1745940 | 60 | JPR | JPRGP19-XB | Michael Tamosauskas | 2019-08-13 | Differential GPS | 07N | 596853.19 | 7040162.36 | 63.4766 | -139.0559 | 1061 | 140 | 3.0" | 60 | Not Frozen | 3 | 3 | 5 | Granodiorite | Fine Grained | Chloritization | Weak | Selective Replacement | Quartz | 60 | Net texture
JPRGTP19-132 | 1745941 | 65 | JPR | JPRGP19-XB | Michael Tamosauskas | 2019-08-13 | Differential GPS | 07N | 596852.26 | 7040156.86 | 63.4765 | -139.0559 | 1059 | 240 | 3.0" | 60 | Not Frozen | 4 | 3 | 5 | Granodiorite | Fine Grained | Rust staining | Moderate | Patchy | Quartz | 60 | Net texture
JPRGTP19-132 | 1745942 | 70 | JPR | JPRGP19-XB | Michael Tamosauskas | 2019-08-13 | Differential GPS | 07N | 596853.32 | 7040151.55 | 63.4765 | -139.0559 | 1056 | 200 | 3.0" | 60 | Not Frozen | 3 | 3 | 5 | Granodiorite | Porphyritic | Rust staining | Moderate | Patchy | Quartz | 60 | Net texture
JPRGTP19-132 | 1745943 | 75 | JPR | JPRGP19-XB | Michael Tamosauskas | 2019-08-13 | Differential GPS | 07N | 596847.6 | 7040149.36 | 63.4765 | -139.056 | 1053 | 170 | 3.0" | 60 | Not Frozen | 3 | 3 | 5 | Granodiorite | Porphyritic | Potassic | Moderate | Patchy | Plagioclase | 60 | Patchy
JPRGTP19-132 | 1745944 | 80 | JPR | JPRGP19-XB | Michael Tamosauskas | 2019-08-13 | Differential GPS | 07N | 596845.42 | 7040145.73 | 63.4764 | -139.0561 | 1054 | 180 | 3.0" | 40 | Not Frozen | 3 | 4 | 5 | Granodiorite | Porphyritic | Potassic | Moderate | Patchy | Plagioclase | 60 | Patchy
JPRGTP19-132 | 1745945 | 85 | JPR | JPRGP19-XB | Michael Tamosauskas | 2019-08-13 | Differential GPS | 07N | 596844.05 | 7040141.64 | 63.4764 | -139.0561 | 1051 | 200 | 3.0" | 60 | Not Frozen | 4 | 3 | 5 | Granodiorite | Porphyritic | Rust staining | Moderate | Patchy | Plagioclase | 60 | Patchy
JPRGTP19-132 | 1745946 | 90 | JPR | JPRGP19-XB | Michael Tamosauskas | 2019-08-13 | Differential GPS | 07N | 596843.13 | 7040135.74 | 63.4764 | -139.0561 | 1051 | 230 | 3.0" | 50 | Not Frozen | 3 | 3 | 5 | Granodiorite | Medium Grained | Potassic | Moderate | Patchy | Plagioclase | 60 | Patchy
JPRGTP19-133 | 1702001 | 0 | JPR | JPRGP-XD | Keaton Markham | 2019-09-30 | Differential GPS | 07N | 597005.38 | 7040334.77 | 63.4781 | -139.0528 | 1106 | 185 | 2.0" | 60 | Not Frozen | 4 | 3 | 5 | Intermediate Volcanic | Fine Grained | Rust staining | Moderate | Halo/Selvedge | Pyrite | 3 | Patchy | Qtz vein it halo alteration with Pyrite?? |  |  | Qtz vein it halo alteration with Pyrite??
JPRGTP19-133 | 1702002 | 5 | JPR | JPRGP-XD | Keaton Markham | 2019-09-30 | Differential GPS | 07N | 597008.14 | 7040331.18 | 63.4781 | -139.0527 | 1105 | 200 | 2.0" | 70 | Not Frozen | 4 | 2 | 5 | Intermediate Volcanic | Fine Grained | Rust staining | Strong | Pervasive | Pyrite | 3 | Fragmental | Fubar, mainly qtz, Pyrite? and hemetite? |  |  | Fubar, mainly qtz, Pyrite? and hemetite?
JPRGTP19-133 | 1702003 | 10 | JPR | JPRGP-XD | Keaton Markham | 2019-09-30 | Differential GPS | 07N | 597011.48 | 7040327.71 | 63.478 | -139.0526 | 1104 | 175 | 2.0" | 70 | Not Frozen | 4 | 3 | 5 | Intermediate Volcanic | Fine Grained | Rust staining | Moderate | Pervasive |  |  |  | Heavily oxidized qtz breccia and gneiss? Might have Pyrite??? |  |  | Heavily oxidized qtz breccia and gneiss? Might have Pyrite???
JPRGTP19-133 | 1702004 | 15 | JPR | JPRGP-XD | Keaton Markham | 2019-09-30 | Differential GPS | 07N | 597013.7 | 7040321.87 | 63.478 | -139.0526 | 1103 | 125 | 2.0" | 70 | Not Frozen | 4 | 3 | 5 | Intermediate Volcanic | Fine Grained | Rust staining | Strong | Pervasive |  |  |  | Heavily rusted qtz breccia |  |  | Heavily rusted qtz breccia
JPRGTP19-133 | 1702005 | 20 | JPR | JPRGP-XD | Keaton Markham | 2019-09-30 | Differential GPS | 07N | 597016.23 | 7040317.49 | 63.4779 | -139.0525 | 1101 | 155 | 2.0" | 60 | Not Frozen | 3 | 2 | 5 | Intermediate Volcanic | Fine Grained | Rust staining | Strong |  | Pyrite | 3 | Fragmental | Galena? Some breccia, heavy oxidation, Pyrite? |  |  | Galena? Some breccia, heavy oxidation, Pyrite?
JPRGTP19-133 | 1702006 | 25 | JPR | JPRGP-XD | Keaton Markham | 2019-09-30 | Differential GPS | 07N | 597020.34 | 7040313.6 | 63.4779 | -139.0525 | 1101 | 215 | 2.0" | 70 | Not Frozen | 2 | 3 | 4 | Intermediate Volcanic | Fine Grained | Sulphide (unknown) | Strong | Selective Replacement | Pyrite | 3 | Fragmental | Hydrothermal alteration |  |  | Hydrothermal alteration
JPRGTP19-133 | 1702007 | 30 | JPR | JPRGP-XD | Keaton Markham | 2019-09-30 | Differential GPS | 07N | 597023.07 | 7040309 | 63.4779 | -139.0524 | 1099 | 190 | 2.0" | 70 | Not Frozen | 3 | 2 | 5 | Intermediate Volcanic | Fine Grained | Sulphide (unknown) | Strong | Selective Replacement | Pyrite | 3 | Fragmental | Pyrite? in qtz, rusty and dark , galena??? |  |  | Pyrite? in qtz, rusty and dark , galena???
JPRGTP19-133 | 1702008 | 35 | JPR | JPRGP-XD | Keaton Markham | 2019-09-30 | Differential GPS | 07N | 597024.44 | 7040304.92 | 63.4778 | -139.0524 | 1099 | 220 | 2.0" | 70 | Not Frozen | 3 | 3 | 5 | Intermediate Volcanic | Fine Grained | Sulphide (unknown) | Moderate | Pervasive | Pyrite | 2 | Fragmental | Heavy oxidized and altered, Pyrite?, |  |  | Heavy oxidized and altered, Pyrite?,
JPRGTP19-133 | 1702009 | 40 | JPR | JPRGP-XD | Keaton Markham | 2019-09-30 | Differential GPS | 07N | 597029.34 | 7040301.16 | 63.4778 | -139.0523 | 1097 | 215 | 2.0" | 60 | Not Frozen | 3 | 3 | 4 | Intermediate Volcanic | Fine Grained | Rust staining | Moderate | Pervasive |  |  |  | Fubar |  |  | Fubar
JPRGTP19-133 | 1702010 | 45 | JPR | JPRGP-XD | Keaton Markham | 2019-09-30 | Differential GPS | 07N | 597032.26 | 7040296.9 | 63.4778 | -139.0522 | 1095 | 200 | 2.0" | 70 | Not Frozen | 5 | 3 | 5 | Intermediate Volcanic | Fine Grained | Rust staining | Strong | Pervasive | Pyrite | 2 | Fragmental | Heavy oxidation |  |  | Heavy oxidation
JPRGTP19-133 | 1702011 | 50 | JPR | JPRGP-XD | Keaton Markham | 2019-09-30 | Differential GPS | 07N | 597031.29 | 7040291.19 | 63.4777 | -139.0523 | 1093 | 150 | 2.0" | 70 | Not Frozen | 4 | 3 | 5 | Intermediate Volcanic | Fine Grained | Rust staining | Strong | Pervasive |  |  |  | Basalt?? Or fubar qtz |  |  | Basalt?? Or fubar qtz
JPRGTP19-133 | 1702012 | 55 | JPR | JPRGP-XD | Keaton Markham | 2019-09-30 | Differential GPS | 07N | 597032.98 | 7040286.45 | 63.4777 | -139.0522 | 1089 | 155 | 2.0" | 50 | Not Frozen | 3 | 3 | 5 | Intermediate Volcanic | Fine Grained | Rust staining | Moderate | Pervasive | Pyrite | 2 | Fragmental | Qtz vein |  |  | Qtz vein
JPRGTP19-133 | 1702013 | 60 | JPR | JPRGP-XD | Keaton Markham | 2019-09-30 | Differential GPS | 07N | 597037.08 | 7040282.67 | 63.4776 | -139.0521 | 1088 | 145 | 2.0" | 60 | Not Frozen | 3 | 2 | 5 | Intermediate Volcanic | Fine Grained | Rust staining | Strong | Pervasive |  |  |  | Heavy oxidation maybe Pyrite? |  |  | Heavy oxidation maybe Pyrite?
JPRGTP19-133 | 1702014 | 65 | JPR | JPRGP-XD | Keaton Markham | 2019-09-30 | Differential GPS | 07N | 597038.43 | 7040277.58 | 63.4776 | -139.0521 | 1085 | 125 | 2.0" | 80 | Not Frozen | 2 | 2 | 5 | Intermediate Volcanic | Fine Grained | Sulphide (unknown) | Strong | Selective Replacement | Pyrite | 2 | Fragmental
JPRGTP19-133 | 1702015 | 70 | JPR | JPRGP-XD | Keaton Markham | 2019-09-30 | Differential GPS | 07N | 597037.94 | 7040272.33 | 63.4775 | -139.0521 | 1084 | 115 | 2.0" | 70 | Not Frozen | 3 | 3 | 5 | Intermediate Volcanic | Fine Grained | Sulphide (unknown) | Strong | Selective Replacement | Pyrite | 3 | Fragmental | Galena?? Pyrite? |  |  | Galena?? Pyrite?
JPRGTP19-133 | 1702016 | 75 | JPR | JPRGP-XD | Keaton Markham | 2019-09-30 | Differential GPS | 07N | 597041.36 | 7040268.3 | 63.4775 | -139.0521 | 1083 | 155 | 2.0" | 60 | Not Frozen | 3 | 3 | 5 | Intermediate Volcanic | Fine Grained | Sulphide (unknown) | Strong | Selective Replacement | Pyrite | 2 | Fragmental | Galena?? |  |  | Galena??
JPRGTP19-133 | 1702017 | 80 | JPR | JPRGP-XD | Keaton Markham | 2019-09-30 | Differential GPS | 07N | 597042.7 | 7040263.33 | 63.4774 | -139.052 | 1082 | 170 | 2.0" | 70 | Not Frozen | 3 | 3 | 5 | Intermediate Volcanic | Fine Grained | Sulphide (unknown) | Strong | Selective Replacement | Pyrite | 2 | Fragmental
JPRGTP19-133 | 1702018 | 85 | JPR | JPRGP-XD | Keaton Markham | 2019-09-30 | Differential GPS | 07N | 597043.7 | 7040258.34 | 63.4774 | -139.052 | 1080 | 120 | 2.0" | 60 | Not Frozen | 3 | 3 | 5 | Intermediate Volcanic | Fine Grained | Rust staining | Moderate | Patchy | Pyrite | 1 | Fragmental | Rusty vuggy qtz |  |  | Rusty vuggy qtz
JPRGTP19-133 | 1702019 | 90 | JPR | JPRGP-XD | Keaton Markham | 2019-09-30 | Differential GPS | 07N | 597045.68 | 7040253.83 | 63.4774 | -139.052 | 1079 | 125 | 2.0" | 70 | Not Frozen | 4 | 3 | 5 | Intermediate Volcanic | Fine Grained | Rust staining | Moderate | Patchy | Pyrite | 2 | Fragmental | Vuggy qtz with hematite |  |  | Vuggy qtz with hematite
JPRGTP19-133 | 1702020 | 95 | JPR | JPRGP-XD | Keaton Markham | 2019-09-30 | Differential GPS | 07N | 597049.98 | 7040250.39 | 63.4773 | -139.0519 | 1077 | 130 | 2.0" | 30 | Not Frozen | 2 | 4 | 4 | Intermediate Volcanic | Fine Grained | Rust staining | Moderate | Patchy | Pyrite | 1 | Trace | Very small Pyrite? grains |  |  | Very small Pyrite? grains
JPRGTP19-133 | 1702021 | 100 | JPR | JPRGP-XD | Keaton Markham | 2019-09-30 | Differential GPS | 07N | 597049.18 | 7040243.68 | 63.4773 | -139.0519 | 1074 | 270 | 2.0" | 70 | Not Frozen | 4 | 3 | 5 | Intermediate Volcanic | Fine Grained | Rust staining | Moderate | Pervasive | Pyrite | 1 | Fragmental | Vuggy qtz |  |  | Vuggy qtz
JPRGTP19-133 | 1702022 | 105 | JPR | JPRGP-XD | Keaton Markham | 2019-09-30 | Differential GPS | 07N | 597052.53 | 7040241.78 | 63.4773 | -139.0519 | 1074 | 210 | 2.0" | 70 | Not Frozen | 3 | 3 | 5 | Intermediate Volcanic | Fine Grained | Rust staining | Moderate | Patchy | Pyrite | 1 | Trace | Vuggy qtz |  |  | Vuggy qtz
JPRGTP19-133 | 1702023 | 110 | JPR | JPRGP-XD | Keaton Markham | 2019-09-30 | Differential GPS | 07N | 597051.49 | 7040238.29 | 63.4772 | -139.0519 | 1083 | 145 | 2.0" | 60 | Not Frozen | 2 | 2 | 5 | Intermediate Volcanic | Fine Grained
JPRGTP19-133 | 1702024 | 115 | JPR | JPRGP-XD | Keaton Markham | 2019-09-30 | Differential GPS | 07N | 597053 | 7040234.43 | 63.4772 | -139.0519 | 1081 | 165 | 2.0" | 80 | Not Frozen | 1 | 3 | 5 | Intermediate Volcanic | Fine Grained
JPRGTP19-133 | 1702025 | 120 | JPR | JPRGP-XD | Keaton Markham | 2019-09-30 | Differential GPS | 07N | 597056.99 | 7040232.77 | 63.4772 | -139.0518 | 1079 | 200 | 2.0" | 50 | Not Frozen | 3 | 4 | 5 | Intermediate Volcanic | Fine Grained
JPRGTP19-134 | 1702027 | 0 | JPR | JPRGP-XB | Keaton Markham | 2019-09-30 | Differential GPS | 07N | 597093.17 | 7040236.44 | 63.4772 | -139.0511 | 1072 | 295 | 2.0" | 60 | Not Frozen | 3 | 2 | 5 | Intermediate Volcanic | Fine Grained | Rust staining | Moderate | Patchy |  |  |  | Vuggy qtz |  |  | Vuggy qtz
JPRGTP19-134 | 1702028 | 5 | JPR | JPRGP-XB | Keaton Markham | 2019-09-30 | Differential GPS | 07N | 597097.32 | 7040232.77 | 63.4772 | -139.051 | 1070 | 280 | 2.0" | 70 | Not Frozen | 4 | 2 | 5 | Intermediate Volcanic | Fine Grained | Rust staining | Moderate | Patchy | Pyrite | 3 | Fragmental
JPRGTP19-134 | 1702029 | 10 | JPR | JPRGP-XB | Keaton Markham | 2019-09-30 | Differential GPS | 07N | 597100.29 | 7040228.74 | 63.4771 | -139.0509 | 1069 | 300 | 2.0" | 70 | Not Frozen | 4 | 3 | 5 | Intermediate Volcanic | Fine Grained | Rust staining | Moderate | Patchy | Pyrite | 3 | Fragmental | Silicified |  |  | Silicified
JPRGTP19-134 | 1702030 | 15 | JPR | JPRGP-XB | Keaton Markham | 2019-09-30 | Differential GPS | 07N | 597103.37 | 7040224.15 | 63.4771 | -139.0509 | 1068 | 315 | 2.0" | 60 | Not Frozen | 3 | 3 | 5 | Intermediate Volcanic | Fine Grained | Rust staining | Weak | Pervasive | Pyrite | 2 | Disseminated | Vuggy qtz with Pyrite? centre |  |  | Vuggy qtz with Pyrite? centre
JPRGTP19-134 | 1702031 | 20 | JPR | JPRGP-XB | Keaton Markham | 2019-09-30 | Differential GPS | 07N | 597105.7 | 7040219.76 | 63.477 | -139.0508 | 1066 | 270 | 2.0" | 60 | Not Frozen | 2 | 3 | 5 | Intermediate Volcanic | Fine Grained | Rust staining | Moderate | Pervasive |  |  |  | Looks silicified |  |  | Looks silicified
JPRGTP19-134 | 1702032 | 25 | JPR | JPRGP-XB | Keaton Markham | 2019-09-30 | Differential GPS | 07N | 597108.17 | 7040215.37 | 63.477 | -139.0508 | 1063 | 275 | 2.0" | 80 | Not Frozen | 2 | 3 | 5 | Intermediate Volcanic | Fine Grained | Rust staining | Moderate | Pervasive |  |  |  | Qtzite or fubar qtz |  |  | Qtzite or fubar qtz
JPRGTP19-134 | 1702033 | 30 | JPR | JPRGP-XB | Keaton Markham | 2019-09-30 | Differential GPS | 07N | 597109.23 | 7040210.28 | 63.477 | -139.0507 | 1059 | 210 | 2.0" | 70 | Not Frozen | 3 | 3 | 5 | Intermediate Volcanic | Fine Grained | Rust staining | Moderate | Selective Replacement | Pyrite | 4 | Fragmental | Lots of Pyrite? |  |  | Lots of Pyrite?
JPRGTP19-134 | 1702034 | 35 | JPR | JPRGP-XB | Keaton Markham | 2019-09-30 | Differential GPS | 07N | 597108.75 | 7040204.69 | 63.4769 | -139.0508 | 1057 | 180 | 2.0" | 90 | Partial | 3 | 2 | 5 | Intermediate Volcanic | Fine Grained | Rust staining | Moderate | Pervasive |  |  |  | Vuggy |  |  | Vuggy
JPRGTP19-134 | 1702035 | 40 | JPR | JPRGP-XB | Keaton Markham | 2019-09-30 | Differential GPS | 07N | 597110.59 | 7040199.95 | 63.4769 | -139.0507 | 1055 | 160 | 2.0" | 50 | Complete | 3 | 4 | 5 | Intermediate Volcanic | Fine Grained | Rust staining | Moderate | Patchy
JPRGTP19-134 | 1702036 | 45 | JPR | JPRGP-XB | Keaton Markham | 2019-09-30 | Differential GPS | 07N | 597113.8 | 7040195.92 | 63.4768 | -139.0507 | 1054 | 280 | 2.0" | 70 | Not Frozen | 2 | 3 | 5 | Intermediate Volcanic | Fine Grained | Rust staining | Moderate | Patchy
JPRGTP19-134 | 1702037 | 50 | JPR | JPRGP-XB | Keaton Markham | 2019-09-30 | Differential GPS | 07N | 597114.94 | 7040191.28 | 63.4768 | -139.0506 | 1052 | 145 | 2.0" | 70 | Not Frozen | 2 | 2 | 5 | Intermediate Volcanic | Fine Grained | Rust staining | Weak | Patchy
JPRGTP19-134 | 1702038 | 55 | JPR | JPRGP-XB | Keaton Markham | 2019-09-30 | Differential GPS | 07N | 597114.81 | 7040185.81 | 63.4767 | -139.0506 | 1051 | 230 | 2.0" | 80 | Not Frozen | 2 | 2 | 5 | Intermediate Volcanic | Fine Grained | Rust staining | Weak | Patchy
JPRGTP19-134 | 1702039 | 60 | JPR | JPRGP-XB | Keaton Markham | 2019-09-30 | Differential GPS | 07N | 597112.45 | 7040179.83 | 63.4767 | -139.0507 | 1050 | 210 | 2.0" | 70 | Not Frozen | 1 | 2 | 5 | Intermediate Volcanic | Fine Grained | Rust staining | Weak | Patchy
JPRGTP19-134 | 1702040 | 65 | JPR | JPRGP-XB | Keaton Markham | 2019-09-30 | Differential GPS | 07N | 597114.98 | 7040175.22 | 63.4766 | -139.0506 | 1045 | 200 | 2.0" | 70 | Not Frozen | 2 | 1 | 5 | Intermediate Volcanic | Fine Grained | Silicification | Moderate | Patchy
JPRGTP19-134 | 1702041 | 70 | JPR | JPRGP-XB | Keaton Markham | 2019-09-30 | Differential GPS | 07N | 597117.29 | 7040171.28 | 63.4766 | -139.0506 | 1043 | 290 | 2.0" | 70 | Not Frozen | 2 | 2 | 5 | Intermediate Volcanic | Fine Grained | Silicification | Weak | Patchy |  |  |  | Oxidized |  |  | Oxidized
JPRGTP19-134 | 1702042 | 75 | JPR | JPRGP-XB | Keaton Markham | 2019-09-30 | Differential GPS | 07N | 597122.38 | 7040168.09 | 63.4766 | -139.0505 | 1041 | 230 | 2.0" | 70 | Not Frozen | 1 | 2 | 5 | Intermediate Volcanic | Fine Grained | Rust staining | Weak | Patchy
JPRGTP19-134 | 1702043 | 80 | JPR | JPRGP-XB | Keaton Markham | 2019-09-30 | Differential GPS | 07N | 597123.36 | 7040161.88 | 63.4765 | -139.0505 | 1037 | 190 | 2.0" | 80 | Not Frozen | 2 | 2 | 5 | Intermediate Volcanic | Fine Grained | Silicification | Weak | Patchy
JPRGTP19-134 | 1702044 | 85 | JPR | JPRGP-XB | Keaton Markham | 2019-09-30 | Differential GPS | 07N | 597124.15 | 7040157.22 | 63.4765 | -139.0505 | 1035 | 145 | 2.0" | 70 | Partial | 2 | 2 | 5 | Intermediate Volcanic | Fine Grained | Rust staining | Weak | Patchy
JPRGTP19-134 | 1702045 | 90 | JPR | JPRGP-XB | Keaton Markham | 2019-09-30 | Differential GPS | 07N | 597125.33 | 7040152.91 | 63.4764 | -139.0505 | 1035 | 100 | 2.0" | 70 | Partial | 3 | 2 | 5 | Intermediate Volcanic | Fine Grained | Rust staining | Weak | Patchy |  |  |  | At bottom completely frozen |  |  | At bottom completely frozen
JPRGTP19-134 | 1702046 | 95 | JPR | JPRGP-XB | Keaton Markham | 2019-09-30 | Differential GPS | 07N | 597127.2 | 7040147.17 | 63.4764 | -139.0504 | 1034 | 190 | 2.0" | 70 | Complete | 2 | 2 | 5 | Intermediate Volcanic | Fine Grained | Silicification | Weak | Patchy
JPRGTP19-134 | 1702047 | 100 | JPR | JPRGP-XB | Keaton Markham | 2019-09-30 | Differential GPS | 07N | 597130.7 | 7040143.7 | 63.4764 | -139.0504 | 1034 | 265 | 2.0" | 70 | Complete | 1 | 1 | 5 | Intermediate Volcanic | Fine Grained | Silicification | Weak | Patchy
JPRGTP19-135 | 1702048 | 0 | JPR | JPRGP-XC | Keaton Markham | 2019-10-01 | Differential GPS | 07N | 596890.56 | 7040233.73 | 63.4772 | -139.0551 | 1088 | 190 | 2.0" | 70 | Not Frozen | 2 | 1 | 5 | Intermediate Volcanic | Fine Grained | Rust staining | Weak | Patchy
JPRGTP19-135 | 1702049 | 5 | JPR | JPRGP-XC | Keaton Markham | 2019-10-01 | Differential GPS | 07N | 596886.6 | 7040235.95 | 63.4772 | -139.0552 | 1088 | 190 | 2.0" | 70 | Not Frozen | 2 | 1 | 5 | Intermediate Volcanic | Fine Grained | Rust staining | Weak | Patchy
JPRGTP19-135 | 1702050 | 10 | JPR | JPRGP-XC | Keaton Markham | 2019-10-01 | Differential GPS | 07N | 596883.47 | 7040238.87 | 63.4773 | -139.0553 | 1089 | 150 | 2.0" | 70 | Not Frozen | 2 | 1 | 5 | Intermediate Volcanic | Fine Grained | Rust staining | Weak | Patchy
JPRGTP19-135 | 1702051 | 15 | JPR | JPRGP-XC | Keaton Markham | 2019-10-01 | Differential GPS | 07N | 596879.47 | 7040242.42 | 63.4773 | -139.0553 | 1089 | 200 | 2.0" | 70 | Not Frozen | 2 | 2 | 5 | Intermediate Volcanic | Fine Grained | Rust staining | Weak | Patchy
JPRGTP19-135 | 1702052 | 20 | JPR | JPRGP-XC | Keaton Markham | 2019-10-01 | Differential GPS | 07N | 596873.73 | 7040242.92 | 63.4773 | -139.0554 | 1089 | 250 | 2.0" | 70 | Not Frozen | 3 | 2 | 5 | Intermediate Volcanic | Fine Grained | Rust staining | Moderate | Patchy
JPRGTP19-135 | 1702053 | 25 | JPR | JPRGP-XC | Keaton Markham | 2019-10-01 | Differential GPS | 07N | 596869.78 | 7040246.36 | 63.4773 | -139.0555 | 1089 | 230 | 2.0" | 70 | Not Frozen | 1 | 1 | 5 | Intermediate Volcanic | Fine Grained | Rust staining | Weak | Patchy
JPRGTP19-135 | 1702054 | 30 | JPR | JPRGP-XC | Keaton Markham | 2019-10-01 | Differential GPS | 07N | 596865.18 | 7040248.68 | 63.4774 | -139.0556 | 1089 | 190 | 2.0" | 90 | Not Frozen | 1 | 1 | 5 | Intermediate Volcanic | Fine Grained | Silicification | Weak | Patchy
JPRGTP19-135 | 1702055 | 35 | JPR | JPRGP-XC | Keaton Markham | 2019-10-01 | Differential GPS | 07N | 596861.15 | 7040251.45 | 63.4774 | -139.0557 | 1089 | 240 | 2.0" | 90 | Not Frozen | 1 | 1 | 5 | Intermediate Volcanic | Fine Grained | Rust staining | Trace | Spotted
JPRGTP19-135 | 1702056 | 40 | JPR | JPRGP-XC | Keaton Markham | 2019-10-01 | Differential GPS | 07N | 596855.61 | 7040251.73 | 63.4774 | -139.0558 | 1088 | 140 | 2.0" | 70 | Not Frozen | 1 | 1 | 5 | Intermediate Volcanic | Fine Grained | [6 empty] | Ortho gneiss |  |  | Ortho gneiss
JPRGTP19-135 | 1702057 | 45 | JPR | JPRGP-XC | Keaton Markham | 2019-10-01 | Differential GPS | 07N | 596851.73 | 7040254.74 | 63.4774 | -139.0559 | 1088 | 110 | 2.0" | 80 | Not Frozen | 1 | 1 | 5 | Intermediate Volcanic | Fine Grained
JPRGTP19-135 | 1702058 | 50 | JPR | JPRGP-XC | Keaton Markham | 2019-10-01 | Differential GPS | 07N | 596846.79 | 7040256.7 | 63.4774 | -139.056 | 1087 | 100 | 2.0" | 70 | Not Frozen | 0 | 1 | 5 | Intermediate Volcanic | Fine Grained
JPRGTP19-135 | 1702059 | 55 | JPR | JPRGP-XC | Keaton Markham | 2019-10-01 | Differential GPS | 07N | 596841.89 | 7040258.56 | 63.4775 | -139.0561 | 1088 | 130 | 2.0" | 60 | Not Frozen | 1 | 1 | 5 | Intermediate Volcanic | Fine Grained
JPRGTP19-135 | 1702060 | 60 | JPR | JPRGP-XC | Keaton Markham | 2019-10-01 | Differential GPS | 07N | 596838.2 | 7040262.02 | 63.4775 | -139.0561 | 1088 | 125 | 2.0" | 70 | Not Frozen | 1 | 1 | 5 | Intermediate Volcanic | Fine Grained
JPRGTP19-135 | 1702061 | 65 | JPR | JPRGP-XC | Keaton Markham | 2019-10-01 | Differential GPS | 07N | 596834.38 | 7040264.69 | 63.4775 | -139.0562 | 1088 | 110 | 2.0" | 80 | Not Frozen | 1 | 1 | 5 | Intermediate Volcanic | Fine Grained
JPRGTP19-135 | 1702062 | 70 | JPR | JPRGP-XC | Keaton Markham | 2019-10-01 | Differential GPS | 07N | 596829.96 | 7040267.45 | 63.4775 | -139.0563 | 1088 | 110 | 2.0" | 70 | Not Frozen | 1 | 1 | 5 | Intermediate Volcanic | Fine Grained
JPRGTP19-135 | 1702063 | 75 | JPR | JPRGP-XC | Keaton Markham | 2019-10-01 | Differential GPS | 07N | 596823.89 | 7040266.93 | 63.4775 | -139.0564 | 1087 | 110 | 2.0" | 60 | Not Frozen | 1 | 1 | 5 | Intermediate Volcanic | Fine Grained
JPRGTP19-135 | 1702064 | 80 | JPR | JPRGP-XC | Keaton Markham | 2019-10-01 | Differential GPS | 07N | 596819.93 | 7040269.38 | 63.4776 | -139.0565 | 1088 | 125 | 2.0" | 70 | Not Frozen | 1 | 1 | 5 | Intermediate Volcanic | Fine Grained
JPRGTP19-135 | 1702065 | 85 | JPR | JPRGP-XC | Keaton Markham | 2019-10-01 | Differential GPS | 07N | 596815.12 | 7040271.69 | 63.4776 | -139.0566 | 1088 | 110 | 2.0" | 50 | Not Frozen | 1 | 1 | 5 | Intermediate Volcanic | Fine Grained
JPRGTP19-135 | 1702066 | 90 | JPR | JPRGP-XC | Keaton Markham | 2019-10-01 | Differential GPS | 07N | 596812.38 | 7040276.62 | 63.4776 | -139.0567 | 1089 | 150 | 2.0" | 70 | Not Frozen | 2 | 1 | 5 | Intermediate Volcanic | Fine Grained | Sulphide (unknown) | Weak | Pervasive |  |  |  | 1 vuggy heavily oxidized chip |  |  | 1 vuggy heavily oxidized chip
JPRGTP19-135 | 1702067 | 95 | JPR | JPRGP-XC | Keaton Markham | 2019-10-01 | Differential GPS | 07N | 596809.29 | 7040281.43 | 63.4777 | -139.0567 | 1089 | 140 | 2.0" | 50 | Not Frozen | 1 | 1 | 5 | Intermediate Volcanic | Fine Grained
JPRGTP19-135 | 1702068 | 100 | JPR | JPRGP-XC | Keaton Markham | 2019-10-01 | Differential GPS | 07N | 596804.46 | 7040282.96 | 63.4777 | -139.0568 | 1089 | 135 | 2.0" | 70 | Not Frozen | 1 | 1 | 5 | Intermediate Volcanic | Fine Grained
JPRGTP19-135 | 1702069 | 105 | JPR | JPRGP-XC | Keaton Markham | 2019-10-01 | Differential GPS | 07N | 596799.57 | 7040284.81 | 63.4777 | -139.0569 | 1089 | 140 | 2.0" | 60 | Not Frozen | 1 | 1 | 5 | Intermediate Volcanic | Fine Grained
JPRGTP19-135 | 1702070 | 110 | JPR | JPRGP-XC | Keaton Markham | 2019-10-01 | Differential GPS | 07N | 596796.4 | 7040289.07 | 63.4777 | -139.057 | 1089 | 170 | 2.0" | 70 | Not Frozen | 1 | 1 | 5 | Intermediate Volcanic | Fine Grained
JPRGTP19-135 | 1702071 | 115 | JPR | JPRGP-XC | Keaton Markham | 2019-10-01 | Differential GPS | 07N | 596793.03 | 7040293.31 | 63.4778 | -139.057 | 1090 | 165 | 2.0" | 70 | Not Frozen | 1 | 1 | 5 | Intermediate Volcanic | Fine Grained
JPRGTP19-135 | 1702072 | 120 | JPR | JPRGP-XC | Keaton Markham | 2019-10-01 | Differential GPS | 07N | 596789.1 | 7040296.31 | 63.4778 | -139.0571 | 1090 | 90 | 2.0" | 70 | Not Frozen | 1 | 1 | 5 | Intermediate Volcanic | Fine Grained
JPRGTP19-135 | 1702073 | 125 | JPR | JPRGP-XC | Keaton Markham | 2019-10-01 | Differential GPS | 07N | 596785.49 | 7040300.22 | 63.4779 | -139.0572 | 1090 | 160 | 2.0" | 70 | Not Frozen | 1 | 1 | 5 | Intermediate Volcanic | Fine Grained
JPRGTP19-135 | 1702074 | 130 | JPR | JPRGP-XC | Keaton Markham | 2019-10-01 | Differential GPS | 07N | 596781.8 | 7040303.56 | 63.4779 | -139.0573 | 1090 | 135 | 2.0" | 70 | Not Frozen | 1 | 1 | 5 | Intermediate Volcanic | Fine Grained
JPRGTP19-135 | 1702075 | 135 | JPR | JPRGP-XC | Keaton Markham | 2019-10-01 | Differential GPS | 07N | 596777.77 | 7040306.56 | 63.4779 | -139.0573 | 1089 | 90 | 2.0" | 80 | Not Frozen | 1 | 1 | 5 | Intermediate Volcanic | Fine Grained
JPRGTP19-135 | 1702077 | 140 | JPR | JPRGP-XC | Keaton Markham | 2019-10-01 | Differential GPS | 07N | 596774.27 | 7040310.36 | 63.4779 | -139.0574 | 1090 | 150 | 2.0" | 70 | Not Frozen | 1 | 1 | 5 | Intermediate Volcanic | Fine Grained
JPRGTP19-135 | 1702078 | 145 | JPR | JPRGP-XC | Keaton Markham | 2019-10-01 | Differential GPS | 07N | 596769.85 | 7040313.01 | 63.478 | -139.0575 | 1088 | 155 | 2.0" | 70 | Not Frozen | 3 | 2 | 5 | Intermediate Volcanic | Fine Grained | Rust staining | Moderate | Pervasive
JPRGTP19-135 | 1702079 | 150 | JPR | JPRGP-XC | Keaton Markham | 2019-10-01 | Differential GPS | 07N | 596765.88 | 7040315.79 | 63.478 | -139.0576 | 1088 | 150 | 2.0" | 70 | Not Frozen | 2 | 2 | 5 | Intermediate Volcanic | Fine Grained | Rust staining | Weak | Pervasive
JPRGTP19-135 | 1702080 | 155 | JPR | JPRGP-XC | Keaton Markham | 2019-10-01 | Differential GPS | 07N | 596761.52 | 7040318.11 | 63.478 | -139.0577 | 1088 | 150 | 2.0" | 70 | Not Frozen | 3 | 2 | 5 | Intermediate Volcanic | Fine Grained | Rust staining | Moderate | Pervasive |  |  |  | Vuggy oxides, |  |  | Vuggy oxides,
JPRGTP19-135 | 1702081 | 160 | JPR | JPRGP-XC | Keaton Markham | 2019-10-01 | Differential GPS | 07N | 596756.35 | 7040319.4 | 63.478 | -139.0578 | 1087 | 155 | 2.0" | 70 | Not Frozen | 5 | 2 | 5 | Intermediate Volcanic | Fine Grained | Rust staining | Strong | Pervasive
JPRGTP19-135 | 1702082 | 165 | JPR | JPRGP-XC | Keaton Markham | 2019-10-01 | Differential GPS | 07N | 596751.93 | 7040321.83 | 63.4781 | -139.0578 | 1087 | 155 | 2.0" | 70 | Not Frozen | 4 | 3 | 5 | Intermediate Volcanic | Fine Grained | Sulphide (unknown) | Moderate | Pervasive |  |  |  | Heavy oxidation |  |  | Heavy oxidation
JPRGTP19-135 | 1702083 | 170 | JPR | JPRGP-XC | Keaton Markham | 2019-10-01 | Differential GPS | 07N | 596745.73 | 7040320.98 | 63.478 | -139.058 | 1086 | 150 | 2.0" | 70 | Not Frozen | 4 | 4 | 5 | Intermediate Volcanic | Fine Grained | Sulphide (unknown) | Moderate | Pervasive |  |  |  | Rotten clasts |  |  | Rotten clasts
JPRGTP19-135 | 1702084 | 175 | JPR | JPRGP-XC | Keaton Markham | 2019-10-01 | Differential GPS | 07N | 596740.12 | 7040321.7 | 63.4781 | -139.0581 | 1085 | 190 | 2.0" | 70 | Not Frozen | 4 | 3 | 5 | Intermediate Volcanic | Fine Grained | Sulphide (unknown) | Moderate | Pervasive |  |  |  | Heavy oxidation |  |  | Heavy oxidation
JPRGTP19-135 | 1702085 | 180 | JPR | JPRGP-XC | Keaton Markham | 2019-10-01 | Differential GPS | 07N | 596735.72 | 7040323.9 | 63.4781 | -139.0582 | 1084 | 180 | 2.0" | 70 | Not Frozen | 5 | 4 | 5 | Intermediate Volcanic | Fine Grained | Sulphide (unknown) | Moderate | Pervasive |  |  |  | Heavy oxidation throughout |  |  | Heavy oxidation throughout
JPRGTP19-135 | 1702086 | 185 | JPR | JPRGP-XC | Keaton Markham | 2019-10-01 | Differential GPS | 07N | 596731.64 | 7040326.79 | 63.4781 | -139.0582 | 1085 | 180 | 2.0" | 70 | Not Frozen | 4 | 4 | 5 | Intermediate Volcanic | Fine Grained | Sulphide (unknown) | Moderate | Pervasive
JPRGTP19-135 | 1702087 | 190 | JPR | JPRGP-XC | Keaton Markham | 2019-10-01 | Differential GPS | 07N | 596726.81 | 7040328.54 | 63.4781 | -139.0583 | 1085 | 175 | 2.0" | 70 | Not Frozen | 4 | 4 | 5 | Intermediate Volcanic | Fine Grained | Sulphide (unknown) | Moderate | Pervasive |  |  |  | Heavy oxidation |  |  | Heavy oxidation
JPRGTP19-135 | 1702088 | 195 | JPR | JPRGP-XC | Keaton Markham | 2019-10-01 | Differential GPS | 07N | 596722.68 | 7040331.54 | 63.4781 | -139.0584 | 1083 | 145 | 2.0" | 70 | Not Frozen | 3 | 2 | 5 | Intermediate Volcanic | Fine Grained | Sulphide (unknown) | Moderate | Pervasive
JPRGTP19-135 | 1702089 | 200 | JPR | JPRGP-XC | Keaton Markham | 2019-10-01 | Differential GPS | 07N | 596719.27 | 7040335.45 | 63.4782 | -139.0585 | 1081 | 165 | 2.0" | 60 | Not Frozen | 4 | 4 | 5 | Intermediate Volcanic | Fine Grained | Sulphide (unknown) | Strong | Pervasive
JPRGTP19-136 | 1702090 | 0 | JPR | JPRGP-XA | Vytautas Banys | 2019-10-02 | Differential GPS | 07N | 596765.08 | 7040309.3 | 63.4779 | -139.0576 | 1088 | 160 | 2.0" | 70 | Not Frozen | 4 | 3 | 5 | Intermediate Volcanic | Fine Grained | Sulphide (unknown) | Moderate | Pervasive
JPRGTP19-136 | 1702091 | 5 | JPR | JPRGP-XA | Vytautas Banys | 2019-10-02 | Differential GPS | 07N | 596762.24 | 7040305.76 | 63.4779 | -139.0576 | 1087 | 140 | 2.0" | 70 | Not Frozen | 4 | 3 | 5 | Intermediate Volcanic | Fine Grained | Rust staining | Strong | Pervasive
JPRGTP19-136 | 1702092 | 10 | JPR | JPRGP-XA | Vytautas Banys | 2019-10-02 | Differential GPS | 07N | 596761.35 | 7040300.82 | 63.4779 | -139.0577 | 1087 | 100 | 2.0" | 70 | Not Frozen | 3 | 2 | 5 | Intermediate Volcanic | Fine Grained | Sulphide (unknown) | Weak | Pervasive | Pyrite | 1 | Trace
JPRGTP19-136 | 1702093 | 15 | JPR | JPRGP-XA | Vytautas Banys | 2019-10-02 | Differential GPS | 07N | 596756.15 | 7040297.77 | 63.4778 | -139.0578 | 1086 | 100 | 2.0" | 70 | Not Frozen | 2 | 2 | 5 | Intermediate Volcanic | Fine Grained | Rust staining | Weak | Patchy | Pyrite | 1 | Trace
JPRGTP19-136 | 1702094 | 20 | JPR | JPRGP-XA | Vytautas Banys | 2019-10-02 | Differential GPS | 07N | 596753.89 | 7040293.46 | 63.4778 | -139.0578 | 1085 | 110 | 2.0" | 50 | Not Frozen | 4 | 3 | 5 | Intermediate Volcanic | Fine Grained | Sulphide (unknown) | Moderate | Pervasive
JPRGTP19-136 | 1702095 | 25 | JPR | JPRGP-XA | Vytautas Banys | 2019-10-02 | Differential GPS | 07N | 596748.75 | 7040290.41 | 63.4778 | -139.0579 | 1084 | 125 | 2.0" | 70 | Not Frozen | 4 | 2 | 5 | Intermediate Volcanic | Fine Grained | Sulphide (unknown) | Moderate | Pervasive |  |  |  | Fubar, don't know what this alteration is |  |  | Fubar, don't know what this alteration is
JPRGTP19-136 | 1702096 | 30 | JPR | JPRGP-XA | Vytautas Banys | 2019-10-02 | Differential GPS | 07N | 596745.79 | 7040286.19 | 63.4777 | -139.058 | 1084 | 125 | 2.0" | 70 | Not Frozen | 2 | 2 | 5 | Intermediate Volcanic | Fine Grained | Rust staining | Moderate | Pervasive
JPRGTP19-136 | 1702097 | 35 | JPR | JPRGP-XA | Vytautas Banys | 2019-10-02 | Differential GPS | 07N | 596744.14 | 7040281.35 | 63.4777 | -139.058 | 1083 | 155 | 2.0" | 70 | Not Frozen | 3 | 2 | 5 | Intermediate Volcanic | Fine Grained | Sulphide (unknown) | Weak | Patchy
JPRGTP19-136 | 1702098 | 40 | JPR | JPRGP-XA | Vytautas Banys | 2019-10-02 | Differential GPS | 07N | 596742.19 | 7040276.72 | 63.4777 | -139.0581 | 1082 | 115 | 2.0" | 80 | Not Frozen | 2 | 2 | 5 | Intermediate Volcanic | Fine Grained | Rust staining | Weak | Patchy
JPRGTP19-136 | 1702099 | 45 | JPR | JPRGP-XA | Vytautas Banys | 2019-10-02 | Differential GPS | 07N | 596739.77 | 7040272.63 | 63.4776 | -139.0581 | 1081 | 145 | 2.0" | 70 | Not Frozen | 3 | 2 | 5 | Intermediate Volcanic | Fine Grained | Rust staining | Weak | Patchy
JPRGTP19-136 | 1702100 | 50 | JPR | JPRGP-XA | Vytautas Banys | 2019-10-02 | Differential GPS | 07N | 596736.1 | 7040268.73 | 63.4776 | -139.0582 | 1080 | 145 | 2.0" | 70 | Not Frozen | 3 | 2 | 5 | Intermediate Volcanic | Fine Grained | Rust staining | Weak | Patchy
JPRGTP19-136 | 1702101 | 55 | JPR | JPRGP-XA | Vytautas Banys | 2019-10-02 | Differential GPS | 07N | 596733.99 | 7040264.21 | 63.4775 | -139.0582 | 1078 | 110 | 2.0" | 70 | Not Frozen | 2 | 1 | 5 | Intermediate Volcanic | Fine Grained | Rust staining | Weak | Patchy
JPRGTP19-136 | 1702102 | 60 | JPR | JPRGP-XA | Vytautas Banys | 2019-10-02 | Differential GPS | 07N | 596730.92 | 7040260.21 | 63.4775 | -139.0583 | 1077 | 13 | 2.0" | 70 | Not Frozen | 3 | 2 | 5 | Intermediate Volcanic | Fine Grained | Rust staining | Weak | Patchy | Pyrite | 1 | Fragmental | Rusted out sulfides |  |  | Rusted out sulfides
JPRGTP19-136 | 1702103 | 65 | JPR | JPRGP-XA | Vytautas Banys | 2019-10-02 | Differential GPS | 07N | 596729.48 | 7040255.26 | 63.4775 | -139.0583 | 1076 | 125 | 2.0" | 70 | Not Frozen | 1 | 1 | 5 | Intermediate Volcanic | Fine Grained | Rust staining | Trace | Patchy | Pyrite | 1 | Fragmental
JPRGTP19-136 | 1702104 | 70 | JPR | JPRGP-XA | Vytautas Banys | 2019-10-02 | Differential GPS | 07N | 596727.01 | 7040251.06 | 63.4774 | -139.0584 | 1075 | 160 | 2.0" | 70 | Not Frozen | 1 | 1 | 5 | Intermediate Volcanic | Fine Grained |  |  |  | Pyrite | 1 | Fragmental
JPRGTP19-136 | 1702105 | 75 | JPR | JPRGP-XA | Vytautas Banys | 2019-10-02 | Differential GPS | 07N | 596723.69 | 7040247.28 | 63.4774 | -139.0585 | 1073 | 145 | 2.0" | 70 | Not Frozen | 3 | 2 | 5 | Intermediate Volcanic | Fine Grained | Rust staining | Moderate | Pervasive | Pyrite | 1 | Fragmental | Rusty pyrite |  |  | Rusty pyrite
JPRGTP19-136 | 1702106 | 80 | JPR | JPRGP-XA | Vytautas Banys | 2019-10-02 | Differential GPS | 07N | 596721.69 | 7040242.54 | 63.4774 | -139.0585 | 1071 | 145 | 2.0" | 70 | Not Frozen | 2 | 1 | 5 | Intermediate Volcanic | Fine Grained | Rust staining | Weak | Patchy | Pyrite | 2 | Fragmental
JPRGTP19-136 | 1702107 | 85 | JPR | JPRGP-XA | Vytautas Banys | 2019-10-02 | Differential GPS | 07N | 596718.98 | 7040238.22 | 63.4773 | -139.0586 | 1070 | 100 | 2.0" | 70 | Not Frozen | 3 | 2 | 5 | Intermediate Volcanic | Fine Grained | Rust staining | Weak | Pervasive | Pyrite | 2 | Fragmental | Rusty pyrite |  |  | Rusty pyrite
JPRGTP19-136 | 1702108 | 90 | JPR | JPRGP-XA | Vytautas Banys | 2019-10-02 | Differential GPS | 07N | 596717.63 | 7040233.27 | 63.4773 | -139.0586 | 1069 | 100 | 2.0" | 70 | Not Frozen | 1 | 1 | 5 | Intermediate Volcanic | Fine Grained | Rust staining | Weak | Patchy | Pyrite | 1 | Fragmental
JPRGTP19-136 | 1702109 | 95 | JPR | JPRGP-XA | Vytautas Banys | 2019-10-02 | Differential GPS | 07N | 596717.49 | 7040227.92 | 63.4772 | -139.0586 | 1068 | 100 | 2.0" | 70 | Not Frozen | 2 | 2 | 5 | Intermediate Volcanic | Fine Grained | Rust staining | Weak | Patchy | Pyrite | 1 | Fragmental
JPRGTP19-136 | 1702110 | 100 | JPR | JPRGP-XA | Vytautas Banys | 2019-10-02 | Differential GPS | 07N | 596716.76 | 7040222.43 | 63.4772 | -139.0586 | 1067 | 140 | 2.0" | 60 | Not Frozen | 2 | 1 | 5 | Intermediate Volcanic | Fine Grained | Rust staining | Weak | Patchy
JPRGTP19-136 | 1702111 | 105 | JPR | JPRGP-XA | Vytautas Banys | 2019-10-02 | Differential GPS | 07N | 596718.97 | 7040215.48 | 63.4771 | -139.0586 | 1066 | 155 | 2.0" | 70 | Not Frozen | 2 | 2 | 5 | Intermediate Volcanic | Fine Grained | Silicification | Moderate | Pervasive
JPRGTP19-136 | 1702112 | 110 | JPR | JPRGP-XA | Vytautas Banys | 2019-10-02 | Differential GPS | 07N | 596716.3 | 7040211.38 | 63.4771 | -139.0586 | 1064 | 180 | 2.0" | 70 | Not Frozen | 2 | 2 | 5 | Intermediate Volcanic | Fine Grained | Silicification | Moderate | Pervasive
JPRGTP19-136 | 1702113 | 115 | JPR | JPRGP-XA | Vytautas Banys | 2019-10-02 | Differential GPS | 07N | 596712.62 | 7040207.7 | 63.477 | -139.0587 | 1063 | 180 | 2.0" | 60 | Not Frozen | 3 | 2 | 5 | Intermediate Volcanic | Fine Grained | Silicification | Moderate | Pervasive
JPRGTP19-136 | 1702114 | 120 | JPR | JPRGP-XA | Vytautas Banys | 2019-10-02 | Differential GPS | 07N | 596710.88 | 7040202.86 | 63.477 | -139.0587 | 1061 | 155 | 2.0" | 70 | Not Frozen | 3 | 2 | 5 | Intermediate Volcanic | Fine Grained | Rust staining | Moderate | Pervasive |  |  |  | Rusted out sulfides |  |  | Rusted out sulfides
JPRGTP19-136 | 1702115 | 125 | JPR | JPRGP-XA | Vytautas Banys | 2019-10-02 | Differential GPS | 07N | 596708.67 | 7040198.44 | 63.477 | -139.0588 | 1059 | 140 | 2.0" | 70 | Not Frozen | 3 | 2 | 5 | Intermediate Volcanic | Fine Grained | Silicification | Moderate | Pervasive
JPRGTP19-136 | 1702116 | 130 | JPR | JPRGP-XA | Vytautas Banys | 2019-10-02 | Differential GPS | 07N | 596706.61 | 7040193.92 | 63.4769 | -139.0588 | 1058 | 155 | 2.0" | 70 | Not Frozen | 3 | 1 | 5 | Intermediate Volcanic | Fine Grained | Silicification | Moderate | Pervasive
JPRGTP19-136 | 1702117 | 135 | JPR | JPRGP-XA | Vytautas Banys | 2019-10-02 | Differential GPS | 07N | 596706.22 | 7040188.67 | 63.4769 | -139.0588 | 1056 | 115 | 2.0" | 70 | Not Frozen | 3 | 2 | 5 | Intermediate Volcanic | Fine Grained | Silicification | Moderate | Pervasive | Pyrite | 3 | Fragmental
JPRGTP19-136 | 1702118 | 140 | JPR | JPRGP-XA | Vytautas Banys | 2019-10-02 | Differential GPS | 07N | 596703.31 | 7040184.34 | 63.4768 | -139.0589 | 1055 | 155 | 2.0" | 70 | Not Frozen | 3 | 2 | 5 | Intermediate Volcanic | Fine Grained | Silicification | Moderate | Pervasive
JPRGTP19-136 | 1702119 | 145 | JPR | JPRGP-XA | Vytautas Banys | 2019-10-02 | Differential GPS | 07N | 596701.61 | 7040179.61 | 63.4768 | -139.0589 | 1053 | 145 | 2.0" | 70 | Not Frozen | 3 | 2 | 5 | Intermediate Volcanic | Fine Grained | Silicification | Moderate | Pervasive | Pyrite | 3 | Fragmental
JPRGTP19-136 | 1702120 | 150 | JPR | JPRGP-XA | Vytautas Banys | 2019-10-02 | Differential GPS | 07N | 596697.54 | 7040175.92 | 63.4768 | -139.059 | 1051 | 145 | 2.0" | 70 | Not Frozen | 3 | 2 | 5 | Intermediate Volcanic | Fine Grained | Silicification | Moderate | Pervasive | Pyrite | 2 | Fragmental
JPRGTP19-136 | 1702121 | 155 | JPR | JPRGP-XA | Vytautas Banys | 2019-10-02 | Differential GPS | 07N | 596695.18 | 7040171.5 | 63.4767 | -139.0591 | 1050 | 125 | 2.0" | 70 | Not Frozen | 3 | 2 | 5 | Intermediate Volcanic | Fine Grained | Silicification | Moderate | Pervasive
JPRGTP19-136 | 1702122 | 160 | JPR | JPRGP-XA | Vytautas Banys | 2019-10-02 | Differential GPS | 07N | 596692 | 7040167.72 | 63.4767 | -139.0591 | 1049 | 160 | 2.0" | 70 | Not Frozen | 3 | 2 | 5 | Intermediate Volcanic | Fine Grained | Silicification | Moderate | Pervasive | Pyrite | 3 | Fragmental
JPRGTP19-136 | 1702123 | 165 | JPR | JPRGP-XA | Vytautas Banys | 2019-10-02 | Differential GPS | 07N | 596689.9 | 7040162.86 | 63.4766 | -139.0592 | 1048 | 240 | 2.0" | 70 | Not Frozen | 2 | 2 | 5 | Intermediate Volcanic | Fine Grained | Silicification | Moderate | Pervasive | Pyrite | 8 | Fragmental
JPRGTP19-136 | 1702124 | 170 | JPR | JPRGP-XA | Vytautas Banys | 2019-10-02 | Differential GPS | 07N | 596687.9 | 7040158.34 | 63.4766 | -139.0592 | 1047 | 190 | 2.0" | 70 | Not Frozen | 3 | 2 | 5 | Intermediate Volcanic | Fine Grained | Silicification | Moderate | Pervasive | Pyrite | 2 | Fragmental
JPRGTP19-136 | 1702125 | 175 | JPR | JPRGP-XA | Vytautas Banys | 2019-10-02 | Differential GPS | 07N | 596686.24 | 7040153.83 | 63.4766 | -139.0593 | 1045 | 165 | 2.0" | 80 | Not Frozen | 2 | 1 | 5 | Intermediate Volcanic | Fine Grained | Silicification | Moderate | Pervasive | Pyrite | 2 | Fragmental
JPRGTP19-136 | 1702127 | 180 | JPR | JPRGP-XA | Vytautas Banys | 2019-10-02 | Differential GPS | 07N | 596683.33 | 7040149.51 | 63.4765 | -139.0593 | 1044 | 165 | 2.0" | 70 | Not Frozen | 2 | 2 | 5 | Intermediate Volcanic | Fine Grained | Silicification | Moderate | Pervasive
JPRGTP19-136 | 1702128 | 185 | JPR | JPRGP-XA | Vytautas Banys | 2019-10-02 | Differential GPS | 07N | 596679.8 | 7040145.83 | 63.4765 | -139.0594 | 1043 | 165 | 2.0" | 70 | Not Frozen | 3 | 2 | 5 | Intermediate Volcanic | Fine Grained | Silicification | Moderate | Pervasive | Pyrite | 1 | Fragmental
JPRGTP19-136 | 1702129 | 190 | JPR | JPRGP-XA | Vytautas Banys | 2019-10-02 | Differential GPS | 07N | 596677.4 | 7040141.3 | 63.4765 | -139.0594 | 1041 | 165 | 2.0" | 70 | Not Frozen | 3 | 2 | 5 | Intermediate Volcanic | Fine Grained | Silicification | Moderate | Pervasive | Pyrite | 2 | Fragmental
JPRGTP19-136 | 1702130 | 195 | JPR | JPRGP-XA | Vytautas Banys | 2019-10-02 | Differential GPS | 07N | 596675.64 | 7040136.68 | 63.4764 | -139.0595 | 1040 | 100 | 2.0" | 70 | Not Frozen | 3 | 2 | 5 | Intermediate Volcanic | Fine Grained | Silicification | Moderate | Pervasive | Pyrite | 3 | Fragmental
JPRGTP19-136 | 1702131 | 200 | JPR | JPRGP-XA | Vytautas Banys | 2019-10-02 | Differential GPS | 07N | 596673.94 | 7040132.05 | 63.4764 | -139.0595 | 1038 | 180 | 2.0" | 70 | Not Frozen | 3 | 2 | 5 | Intermediate Volcanic | Fine Grained | Silicification | Moderate | Pervasive | Pyrite | 3 | Fragmental
JPRGTP19-136 | 1702132 | 205 | JPR | JPRGP-XA | Vytautas Banys | 2019-10-02 | Differential GPS | 07N | 596673.35 | 7040126.69 | 63.4763 | -139.0595 | 1036 | 205 | 2.0" | 70 | Not Frozen | 3 | 3 | 5 | Intermediate Volcanic | Fine Grained | Silicification | Strong | Pervasive | Pyrite | 3 | Fragmental
JPRGTP19-136 | 1702133 | 210 | JPR | JPRGP-XA | Vytautas Banys | 2019-10-02 | Differential GPS | 07N | 596670.34 | 7040122.47 | 63.4763 | -139.0596 | 1035 | 165 | 2.0" | 70 | Not Frozen | 2 | 1 | 5 | Intermediate Volcanic | Fine Grained | Silicification | Strong | Pervasive | Pyrite | 2 | Fragmental
JPRGTP19-136 | 1702134 | 215 | JPR | JPRGP-XA | Vytautas Banys | 2019-10-02 | Differential GPS | 07N | 596667.22 | 7040118.47 | 63.4763 | -139.0597 | 1034 | 210 | 2.0" | 70 | Not Frozen | 3 | 1 | 5 | Intermediate Volcanic | Fine Grained | Silicification | Strong | Pervasive | Pyrite | 2 | Fragmental
JPRGTP19-136 | 1702135 | 220 | JPR | JPRGP-XA | Vytautas Banys | 2019-10-02 | Differential GPS | 07N | 596663.04 | 7040115.11 | 63.4762 | -139.0598 | 1032 | 215 | 2.0" | 70 | Not Frozen | 3 | 1 | 5 | Intermediate Volcanic | Fine Grained | Silicification | Strong | Pervasive | Pyrite | 2 | Fragmental
JPRGTP19-136 | 1702136 | 225 | JPR | JPRGP-XA | Vytautas Banys | 2019-10-02 | Differential GPS | 07N | 596660.73 | 7040110.58 | 63.4762 | -139.0598 | 1030 | 220 | 2.0" | 70 | Not Frozen | 3 | 2 | 5 | Mafic Volcanic | Fine Grained | Silicification | Moderate | Pervasive | Pyrite | 1 | Fragmental
JPRGTP19-136 | 1702137 | 230 | JPR | JPRGP-XA | Vytautas Banys | 2019-10-02 | Differential GPS | 07N | 596659.08 | 7040105.63 | 63.4761 | -139.0598 | 1029 | 180 | 2.0" | 70 | Not Frozen | 3 | 2 | 5 | Mafic Volcanic | Fine Grained | Silicification | Moderate | Pervasive | Pyrite | 1 | Interstitial
JPRGTP19-136 | 1702138 | 235 | JPR | JPRGP-XA | Vytautas Banys | 2019-10-02 | Differential GPS | 07N | 596658.84 | 7040100.49 | 63.4761 | -139.0598 | 1026 | 165 | 2.0" | 70 | Not Frozen | 3 | 2 | 5 | Mafic Volcanic | Fine Grained | Silicification | Strong | Pervasive | Pyrite | 1 | Trace | Very fine pyrite |  |  | Very fine pyrite
JPRGTP19-136 | 1702139 | 240 | JPR | JPRGP-XA | Vytautas Banys | 2019-10-02 | Differential GPS | 07N | 596656.69 | 7040095.74 | 63.4761 | -139.0599 | 1024 | 125 | 2.0" | 80 | Not Frozen | 2 | 1 | 5 | Mafic Volcanic | Fine Grained | Silicification | Moderate | Pervasive | Pyrite | 1 | Fragmental
JPRGTP19-136 | 1702140 | 245 | JPR | JPRGP-XA | Vytautas Banys | 2019-10-02 | Differential GPS | 07N | 596656.1 | 7040090.6 | 63.476 | -139.0599 | 1021 | 135 | 2.0" | 70 | Not Frozen | 1 | 1 | 5 | Mafic Volcanic | Fine Grained | Silicification | Strong | Pervasive | Pyrite | 2 | Fragmental
JPRGTP19-136 | 1702141 | 250 | JPR | JPRGP-XA | Vytautas Banys | 2019-10-02 | Differential GPS | 07N | 596654.87 | 7040085.21 | 63.476 | -139.0599 | 1020 | 130 | 2.0" | 70 | Not Frozen | 1 | 1 | 5 | Mafic Volcanic | Fine Grained | Silicification | Strong | Pervasive | Pyrite | 2 | Fragmental | Loaded with fine grain sulfides |  |  | Loaded with fine grain sulfides
JPRGTP19-136 | 1702142 | 255 | JPR | JPRGP-XA | Vytautas Banys | 2019-10-02 | Differential GPS | 07N | 596653.72 | 7040080.27 | 63.4759 | -139.06 | 1019 | 150 | 2.0" | 70 | Not Frozen | 1 | 1 | 5 | Mafic Volcanic | Fine Grained | Silicification | Strong | Pervasive | Pyrite | 2 | Fragmental
JPRGTP19-136 | 1702143 | 260 | JPR | JPRGP-XA | Vytautas Banys | 2019-10-02 | Differential GPS | 07N | 596649.28 | 7040077.01 | 63.4759 | -139.0601 | 1018 | 140 | 2.0" | 70 | Not Frozen | 1 | 1 | 5 | Mafic Volcanic | Fine Grained | Silicification | Strong | Pervasive | Pyrite | 2 | Fragmental
JPRGTP19-136 | 1702144 | 265 | JPR | JPRGP-XA | Vytautas Banys | 2019-10-02 | Differential GPS | 07N | 596647.73 | 7040072.17 | 63.4758 | -139.0601 | 1015 | 210 | 2.0" | 70 | Not Frozen | 2 | 1 | 5 | Intermediate Volcanic | Fine Grained | Silicification | Strong | Pervasive | Pyrite | 2 | Fragmental
JPRGTP19-136 | 1702145 | 270 | JPR | JPRGP-XA | Vytautas Banys | 2019-10-02 | Differential GPS | 07N | 596646.03 | 7040067.55 | 63.4758 | -139.0601 | 1014 | 165 | 2.0" | 70 | Not Frozen | 2 | 1 | 5 | Intermediate Volcanic | Fine Grained | Silicification | Strong | Pervasive | Pyrite | 2 | Fragmental
JPRGTP19-136 | 1702147 | 275 | JPR | JPRGP-XA | Vytautas Banys | 2019-10-02 | Differential GPS | 07N | 596641.85 | 7040064.08 | 63.4758 | -139.0602 | 1013 | 160 | 2.0" | 90 | Not Frozen | 2 | 2 | 4 | Intermediate Volcanic | Fine Grained | Silicification | Strong | Pervasive | Pyrite | 2 | Fragmental | Minor hematite staining |  |  | Minor hematite staining
JPRGTP19-136 | 1702148 | 280 | JPR | JPRGP-XA | Vytautas Banys | 2019-10-02 | Differential GPS | 07N | 596638.17 | 7040060.29 | 63.4757 | -139.0603 | 1011 | 250 | 2.0" | 90 | Not Frozen | 2 | 1 | 5 | Intermediate Volcanic | Fine Grained | Silicification | Strong | Pervasive | Pyrite | 2 | Fragmental
JPRGTP19-136 | 1702149 | 285 | JPR | JPRGP-XA | Vytautas Banys | 2019-10-02 | Differential GPS | 07N | 596637.08 | 7040055.35 | 63.4757 | -139.0603 | 1009 | 250 | 2.0" | 90 | Not Frozen | 2 | 2 | 4 | Felsic Volcanic | Fine Grained | Silicification | Strong | Pervasive
JPRGTP19-136 | 1702150 | 290 | JPR | JPRGP-XA | Vytautas Banys | 2019-10-02 | Differential GPS | 07N | 596635.18 | 7040050.61 | 63.4757 | -139.0603 | 1009 | 135 | 2.0" | 90 | Not Frozen | 2 | 1 | 4 | Intermediate Volcanic | Fine Grained | Silicification | Strong | Pervasive | Pyrite | 1 | Fragmental | Minor hematite staining |  |  | Minor hematite staining
JPRGTP19-136 | 1702151 | 295 | JPR | JPRGP-XA | Vytautas Banys | 2019-10-02 | Differential GPS | 07N | 596633.18 | 7040045.87 | 63.4756 | -139.0604 | 1008 | 165 | 2.0" | 90 | Not Frozen | 2 | 2 | 4 | Intermediate Volcanic | Fine Grained | Silicification | Strong | Pervasive | Pyrite | 1 | Fragmental | Minor hematite staining and other features ox staining on some surfaces. Aphanitic with a slight green shade to it. |  |  | Minor hematite staining and other features ox staining on some surfaces. Aphanitic with a slight green shade to it.
JPRGTP19-136 | 1702152 | 300 | JPR | JPRGP-XA | Vytautas Banys | 2019-10-02 | Differential GPS | 07N | 596631.77 | 7040041.14 | 63.4756 | -139.0604 | 1007 | 170 | 2.0" | 90 | Not Frozen | 1 | 1 | 4 | Felsic Volcanic | Foliated | Silicification | Strong | Pervasive |  |  |  | Minor foliate on with features ox along foliate on lanes. |  |  | Minor foliate on with features ox along foliate on lanes.
JPRGTP19-136 | 1702153 | 305 | JPR | JPRGP-XA | Vytautas Banys | 2019-10-02 | Differential GPS | 07N | 596627.09 | 7040037.88 | 63.4755 | -139.0605 | 1006 | 135 | 2.0" | 90 | Not Frozen | 1 | 2 | 4 | Felsic Volcanic | Foliated | Silicification | Strong | Pervasive |  |  |  | Minor hematite staining |  |  | Minor hematite staining
JPRGTP19-136 | 1702154 | 310 | JPR | JPRGP-XA | Vytautas Banys | 2019-10-02 | Differential GPS | 07N | 596625.68 | 7040033.26 | 63.4755 | -139.0606 | 1005 | 135 | 2.0" | 90 | Not Frozen | 1 | 1 | 4 | Quartzite | Foliated | Silicification | Strong | Pervasive |  |  |  | Minor limonene staining along fracture/foliate on planes. |  |  | Minor limonene staining along fracture/foliate on planes.
JPRGTP19-136 | 1702155 | 315 | JPR | JPRGP-XA | Vytautas Banys | 2019-10-02 | Differential GPS | 07N | 596623.99 | 7040028.31 | 63.4755 | -139.0606 | 1004 | 150 | 2.0" | 90 | Not Frozen | 2 | 2 | 4 | Felsic Volcanic | Fine Grained | Silicification | Strong | Pervasive |  |  |  | Minot hematite stainimg. Areas look more intermediate to mafic |  |  | Minot hematite stainimg. Areas look more intermediate to mafic
JPRGTP19-136 | 1702156 | 320 | JPR | JPRGP-XA | Vytautas Banys | 2019-10-02 | Differential GPS | 07N | 596621.12 | 7040024.21 | 63.4754 | -139.0606 | 1003 | 165 | 2.0" | 90 | Not Frozen | 3 | 1 | 4 | Intermediate Volcanic | Foliated | Silicification | Strong | Pervasive |  |  |  | Fe ox along foliation planes |  |  | Fe ox along foliation planes
JPRGTP19-136 | 1702157 | 325 | JPR | JPRGP-XA | Vytautas Banys | 2019-10-02 | Differential GPS | 07N | 596618.15 | 7040020.1 | 63.4754 | -139.0607 | 1002 | 200 | 2.0" | 90 | Not Frozen | 2 | 2 | 4 | Felsic Volcanic | Fine Grained | Silicification | Strong | Pervasive | Pyrite | 2 | Fragmental | Minor hematite staining. |  |  | Minor hematite staining.
JPRGTP19-136 | 1702158 | 330 | JPR | JPRGP-XA | Vytautas Banys | 2019-10-02 | Differential GPS | 07N | 596615.14 | 7040016 | 63.4753 | -139.0608 | 1002 | 195 | 2.0" | 90 | Not Frozen | 1 | 2 | 4 | Felsic Volcanic | Foliated | Silicification | Strong | Pervasive |  |  |  | Qtz rich |  |  | Qtz rich
JPRGTP19-136 | 1702159 | 335 | JPR | JPRGP-XA | Vytautas Banys | 2019-10-02 | Differential GPS | 07N | 596611.86 | 7040012.11 | 63.4753 | -139.0608 | 1001 | 270 | 2.0" | 90 | Not Frozen | 2 | 2 | 4 | Felsic Volcanic | Foliated | Silicification | Strong | Pervasive | Pyrite | 1 | Fragmental | Minor limonite alteration in small amorphous blebs as well as along foliation planes. Areas that look more mafic |  |  | Minor limonite alteration in small amorphous blebs as well as along foliation planes. Areas that look more mafic
JPRGTP19-136 | 1702160 | 340 | JPR | JPRGP-XA | Vytautas Banys | 2019-10-02 | Differential GPS | 07N | 596608.24 | 7040008.43 | 63.4753 | -139.0609 | 1000 | 190 | 2.0" | 90 | Not Frozen | 3 | 2 | 4 | Intermediate Volcanic | Foliated | Silicification | Strong | Pervasive | Pyrite | 2 | Fragmental | Fe ox along some foliation planes. |  |  | Fe ox along some foliation planes.
JPRGTP19-136 | 1702161 | 345 | JPR | JPRGP-XA | Vytautas Banys | 2019-10-02 | Differential GPS | 07N | 596604.41 | 7040004.75 | 63.4753 | -139.061 | 999 | 190 | 2.0" | 90 | Not Frozen | 2 | 2 | 4 | Intermediate Volcanic | Foliated | Silicification | Strong | Pervasive | Pyrite | 2 | Fragmental | Minor hematite staining. |  |  | Minor hematite staining.
JPRGTP19-136 | 1702162 | 350 | JPR | JPRGP-XA | Vytautas Banys | 2019-10-02 | Differential GPS | 07N | 596600.84 | 7040000.85 | 63.4752 | -139.0611 | 998 | 145 | 2.0" | 90 | Not Frozen | 2 | 2 | 4 | Intermediate Volcanic | Foliated | Silicification | Strong | Pervasive | Pyrite | 1 | Fragmental | Minor hematite staining. |  |  | Minor hematite staining.
JPRGTP19-136 | 1702163 | 355 | JPR | JPRGP-XA | Kaitlyn Crawford | 2019-10-02 | Differential GPS | 07N | 596598.48 | 7039996.54 | 63.4752 | -139.0611 | 996 | 145 | 2.0" | 90 | Not Frozen | 2 | 2 | 4 | Felsic Volcanic | Foliated | Silicification | Strong | Pervasive |  |  |  | Minor hematite staining. Feel oc along foliation planes |  |  | Minor hematite staining. Feel oc along foliation planes
JPRGTP19-136 | 1702164 | 360 | JPR | JPRGP-XA | Vytautas Banys | 2019-10-02 | Differential GPS | 07N | 596597.59 | 7039991.38 | 63.4751 | -139.0611 | 994 | 170 | 2.0" | 90 | Not Frozen | 2 | 3 | 4 | Intermediate Volcanic | Foliated | Silicification | Strong | Pervasive |  |  |  | Moderate amounts of limonite altetation |  |  | Moderate amounts of limonite altetation
JPRGTP19-136 | 1702165 | 365 | JPR | JPRGP-XA | Vytautas Banys | 2019-10-02 | Differential GPS | 07N | 596597.3 | 7039986.02 | 63.4751 | -139.0611 | 994 | 110 | 2.0" | 90 | Not Frozen | 2 | 2 | 4 | Intermediate Volcanic | Massive | Silicification | Strong | Pervasive |  |  |  | Felsic to intermediate. |  |  | Felsic to intermediate.
JPRGTP19-136 | 1702166 | 370 | JPR | JPRGP-XA | Vytautas Banys | 2019-10-02 | Differential GPS | 07N | 596593.88 | 7039981.91 | 63.475 | -139.0612 | 992 | 145 | 2.0" | 90 | Not Frozen | 3 | 2 | 4 | Intermediate Volcanic | Foliated | Silicification | Strong | Pervasive |  |  |  | Moderate amounts of amorphous limonite alteration as well as along foliation planes. More mafic in some areas |  |  | Moderate amounts of amorphous limonite alteration as well as along foliation planes. More mafic in some areas
JPRGTP19-136 | 1702167 | 375 | JPR | JPRGP-XA | Vytautas Banys | 2019-10-02 | Differential GPS | 07N | 596590.16 | 7039978.23 | 63.475 | -139.0613 | 992 | 165 | 2.0" | 90 | Not Frozen | 3 | 2 | 4 | Granodiorite |  | Limonite | Moderate | Pervasive |  |  |  | Rubbly, kaolinitization. |  |  | Rubbly, kaolinitization.
JPRGTP19-136 | 1702168 | 380 | JPR | JPRGP-XA | Vytautas Banys | 2019-10-02 | Differential GPS | 07N | 596585.32 | 7039975.07 | 63.475 | -139.0614 | 991 | 145 | 2.0" | 90 | Not Frozen | 3 | 2 | 4 | Intermediate Volcanic | Foliated | Silicification | Strong | Pervasive | Pyrite | 2 | Fragmental | Minor hematite staining. |  |  | Minor hematite staining.
JPRGTP19-136 | 1702169 | 385 | JPR | JPRGP-XA | Vytautas Banys | 2019-10-02 | Differential GPS | 07N | 596581.23 | 7039971.82 | 63.475 | -139.0615 | 990 | 180 | 2.0" | 90 | Not Frozen | 3 | 2 | 4 | Intermediate Volcanic | Foliated | Silicification | Strong | Pervasive |  |  |  | Very weakly foliated. Limonite altetation. Pitted with fe ox infill |  |  | Very weakly foliated. Limonite altetation. Pitted with fe ox infill
JPRGTP19-136 | 1702170 | 390 | JPR | JPRGP-XA | Vytautas Banys | 2019-10-02 | Differential GPS | 07N | 596579.99 | 7039966.66 | 63.4749 | -139.0615 | 988 | 200 | 2.0" | 90 | Not Frozen | 4 | 2 | 4 | Granodiorite | Massive | Limonite | Strong | Patchy |  |  |  | Kaolinitization minor. |  |  | Kaolinitization minor.
JPRGTP19-136 | 1702171 | 395 | JPR | JPRGP-XA | Vytautas Banys | 2019-10-02 | Differential GPS | 07N | 596578.44 | 7039961.71 | 63.4749 | -139.0615 | 987 | 195 | 2.0" | 90 | Not Frozen | 3 | 2 | 4 | Granodiorite | Massive | Silicification | Moderate | Pervasive |  |  |  | Limonite alteration in moderate patchy amounts. |  |  | Limonite alteration in moderate patchy amounts.
JPRGTP19-136 | 1702171 | 400 | JPR | JPRGP-XA | Vytautas Banys | 2019-10-04 | Differential GPS | 07N | 596578.63 | 7039960.49 | 63.4749 | -139.0615 | 988 | 190 | 2.0" | 90 | Not Frozen | 4 | 2 | 4 | Granodiorite | Massive | Limonite | Moderate | Pervasive
JPRGTP19-137 | 1702172 | 0 | JPR | JPRGP19-VD | Kaitlyn Crawford | 2019-10-04 | Differential GPS | 07N | 594205.52 | 7028622.46 | 63.3738 | -139.1158 | 953 | 305 | 2.0" | 90 | Not Frozen | 3 | 3 | 2 | Chlorite Schist |  | Limonite | Moderate | Patchy |  |  |  | Very brittle altered clasts. Layers of resitant, dark qtz. Talc alteration? White mineral break down. |  |  | Very brittle altered clasts. Layers of resitant, dark qtz. Talc alteration? White mineral break down.
JPRGTP19-137 | 1702173 | 5 | JPR | JPRGP19-VD | Kaitlyn Crawford | 2019-10-04 | Differential GPS | 07N | 594207.37 | 7028617.27 | 63.3737 | -139.1158 | 955 | 270 | 2.0" | 90 | Not Frozen | 3 | 3 | 1 | Basalt | Porphyritic | Silicification | Moderate | Pervasive |  |  |  | Brittle altered clasts. Alteted chlorote schist with limonite alteration along schistosity planes. As well as a silisified mafic with large plag phenos. |  |  | Brittle altered clasts. Alteted chlorote schist with limonite alteration along schistosity planes. As well as a silisified mafic with large plag phenos.
JPRGTP19-137 | 1702174 | 10 | JPR | JPRGP19-VD | Kaitlyn Crawford | 2019-10-04 | Differential GPS | 07N | 594205.28 | 7028612.08 | 63.3737 | -139.1158 | 954 | 340 | 2.0" | 90 | Not Frozen | 3 | 4 | 1 | Basalt | Massive | Chloritization | Strong |  |  |  |  | Limonite alteration. Very alteted/weatheted |  |  | Limonite alteration. Very alteted/weatheted
JPRGTP19-137 | 1702175 | 15 | JPR | JPRGP19-VD | Kaitlyn Crawford | 2019-10-04 | Differential GPS | 07N | 594204.03 | 7028606.92 | 63.3737 | -139.1159 | 953 | 350 | 2.0" | 90 | Not Frozen | 4 | 4 | 1 | Basalt | Massive | Limonite | Strong | Pervasive |  |  |  | Heavily alteted brittle clasts. Pretty rotted, few remaining plag clasts. No qtz. Mafic |  |  | Heavily alteted brittle clasts. Pretty rotted, few remaining plag clasts. No qtz. Mafic
JPRGTP19-137 | 1702177 | 20 | JPR | JPRGP19-VD | Kaitlyn Crawford | 2019-10-04 | Differential GPS | 07N | 594205.71 | 7028602.51 | 63.3736 | -139.1158 | 954 | 360 | 2.0" | 90 | Not Frozen | 4 | 4 | 1 | Biotite Schist |  | Limonite | Strong | Pervasive |  |  |  | Highly altered brittle clasts. |  |  | Highly altered brittle clasts.
JPRGTP19-137 | 1702178 | 25 | JPR | JPRGP19-VD | Kaitlyn Crawford | 2019-10-04 | Differential GPS | 07N | 594206.41 | 7028597.18 | 63.3736 | -139.1158 | 953 | 360 | 2.0" | 90 | Not Frozen | 4 | 5 | 1 | Biotite Schist |  | Limonite | Strong | Pervasive |  |  |  | Highly altered brittle clasts. Loos like both the biotite schist and maybe a tonalite. |  |  | Highly altered brittle clasts. Loos like both the biotite schist and maybe a tonalite.
JPRGTP19-137 | 1702179 | 30 | JPR | JPRGP19-VD | Kaitlyn Crawford | 2019-10-04 | Differential GPS | 07N | 594204.66 | 7028592.33 | 63.3735 | -139.1159 | 952 | 360 | 2.0" | 90 | Not Frozen | 4 | 4 | 1 | Tonalite | Massive | Limonite | Strong | Pervasive |  |  |  | Highly altered brittle clasts. Altered feldspar little kaolinitization. Minor amounts of the biotite schist. Still very rotted |  |  | Highly altered brittle clasts. Altered feldspar little kaolinitization. Minor amounts of the biotite schist. Still very rotted
JPRGTP19-137 | 1702180 | 35 | JPR | JPRGP19-VD | Kaitlyn Crawford | 2019-10-04 | Differential GPS | 07N | 594203.96 | 7028586.96 | 63.3735 | -139.1159 | 950 | 300 | 2.0" | 90 | Not Frozen | 4 | 5 | 1 | Tonalite |  | Limonite | Strong | Pervasive |  |  |  | Highly altered brittle clasts. Minor amounts of biotite schist, kaolinitization of feldspar. |  |  | Highly altered brittle clasts. Minor amounts of biotite schist, kaolinitization of feldspar.
JPRGTP19-137 | 1702181 | 40 | JPR | JPRGP19-VD | Kaitlyn Crawford | 2019-10-04 | Differential GPS | 07N | 594203.26 | 7028582.03 | 63.3734 | -139.1159 | 949 | 370 | 2.0" | 90 | Not Frozen | 3 | 5 | 1 | Tonalite |  | Kaolinitization | Moderate | Pervasive |  |  |  | Minor amounts of biotite schist with chloritization. Weathered feldspars. Unaltered biotite within the tonalite. Very minor amounts of fe ox alteration. |  |  | Minor amounts of biotite schist with chloritization. Weathered feldspars. Unaltered biotite within the tonalite. Very minor amounts of fe ox alteration.
JPRGTP19-137 | 1702182 | 45 | JPR | JPRGP19-VD | Kaitlyn Crawford | 2019-10-04 | Differential GPS | 07N | 594202 | 7028576.98 | 63.3734 | -139.1159 | 948 | 340 | 2.0" | 90 | Not Frozen | 3 | 5 | 1 | Chlorite Schist |  | Limonite | Strong | Pervasive |  |  |  | Highly weathered brittle clasts. More mafic looking, mafic schist? Lots of chlorite. |  |  | Highly weathered brittle clasts. More mafic looking, mafic schist? Lots of chlorite.
JPRGTP19-137 | 1702183 | 50 | JPR | JPRGP19-VD | Kaitlyn Crawford | 2019-10-04 | Differential GPS | 07N | 594201.2 | 7028572.16 | 63.3733 | -139.1159 | 947 | 210 | 2.0" | 90 | Not Frozen | 3 | 4 | 1 | Chlorite Schist |  | Limonite | Strong | Pervasive |  |  |  | Very brittle clasts. Areas with resistant qtz, mica, biotite. very dark brown. Still the heavily alteted mafic schist mostly. |  |  | Very brittle clasts. Areas with resistant qtz, mica, biotite. very dark brown. Still the heavily alteted mafic schist mostly.
JPRGTP19-137 | 1702184 | 55 | JPR | JPRGP19-VD | Kaitlyn Crawford | 2019-10-04 | Differential GPS | 07N | 594200.3 | 7028567.01 | 63.3733 | -139.116 | 946 | 225 | 2.0" | 90 | Not Frozen | 3 | 5 | 1 | Chlorite Schist |  | Clay | Moderate | Pervasive |  |  |  | Highly weathered brittle clasts. Less limonite and more clay altetation. |  |  | Highly weathered brittle clasts. Less limonite and more clay altetation.
JPRGTP19-137 | 1702185 | 60 | JPR | JPRGP19-VD | Kaitlyn Crawford | 2019-10-04 | Differential GPS | 07N | 594200.15 | 7028561.88 | 63.3733 | -139.116 | 946 | 290 | 2.0" | 90 | Not Frozen | 2 | 4 | 1 | Chlorite Schist |  | Clay | Moderate | Pervasive |  |  |  | Highly weathered brittle clasts. |  |  | Highly weathered brittle clasts.
JPRGTP19-137 | 1702186 | 65 | JPR | JPRGP19-VD | Kaitlyn Crawford | 2019-10-04 | Differential GPS | 07N | 594201.34 | 7028557 | 63.3732 | -139.116 | 946 | 265 | 2.0" | 90 | Not Frozen | 2 | 5 | 1 | Chlorite Schist |  | Clay | Moderate | Pervasive |  |  |  | Highly weathered brittle clasts. Minor limonite alteration along schistosity planes. |  |  | Highly weathered brittle clasts. Minor limonite alteration along schistosity planes.
JPRGTP19-137 | 1702187 | 70 | JPR | JPRGP19-VD | Kaitlyn Crawford | 2019-10-04 | Differential GPS | 07N | 594201.63 | 7028553.89 | 63.3732 | -139.1159 | 946 | 275 | 2.0" | 90 | Not Frozen | 1 | 5 | 1 | Chlorite Schist |  | Clay | Strong | Pervasive |  |  |  | Highly weathered brittle clasts. Minor amounts of schistose resistant qtz. Minor limonite along schistosity planes. |  |  | Highly weathered brittle clasts. Minor amounts of schistose resistant qtz. Minor limonite along schistosity planes.
JPRGTP19-138 | 1702188 | 0 | JPR | JPRGP19-VC | Kaitlyn Crawford | 2019-10-05 | Differential GPS | 07N | 593843.68 | 7028636.7 | 63.374 | -139.1231 | 964 | 180 | 2.0" | 90 | Not Frozen | 1 | 2 | 4 | Amphibolite | Foliated | Hematite | Moderate | Patchy |  |  |  | Schistose. Patchy limonite alteration as well as along schistosity planes. |  |  | Schistose. Patchy limonite alteration as well as along schistosity planes.
JPRGTP19-138 | 1702189 | 5 | JPR | JPRGP19-VC | Kaitlyn Crawford | 2019-10-05 | Differential GPS | 07N | 593843.98 | 7028631.69 | 63.374 | -139.1231 | 962 | 190 | 2.0" | 90 | Not Frozen | 2 | 1 | 4 | Amphibolite | Foliated | Silicification | Moderate | Pervasive |  |  |  | Moderate Hematite staning. Less schistose and more foliated. |  |  | Moderate Hematite staning. Less schistose and more foliated.
JPRGTP19-138 | 1702190 | 10 | JPR | JPRGP19-VC | Kaitlyn Crawford | 2019-10-05 | Differential GPS | 07N | 593848.22 | 7028626.91 | 63.3739 | -139.123 | 961 | 160 | 2.0" | 90 | Not Frozen | 2 | 2 | 4 | Amphibolite | Foliated | Silicification | Weak | Pervasive |  |  |  | Minor Hematite staining. Patchy limonite staining. Small qtz veining 3mm in width |  |  | Minor Hematite staining. Patchy limonite staining. Small qtz veining 3mm in width
JPRGTP19-138 | 1702191 | 15 | JPR | JPRGP19-VC | Kaitlyn Crawford | 2019-10-05 | Differential GPS | 07N | 593850.72 | 7028621.85 | 63.3739 | -139.1229 | 956 | 160 | 2.0" | 90 | Not Frozen | 2 | 2 | 4 | Amphibolite | Foliated | Silicification | Moderate | Pervasive |  |  |  | Minor Hematite staining. |  |  | Minor Hematite staining.
JPRGTP19-138 | 1702192 | 20 | JPR | JPRGP19-VC | Kaitlyn Crawford | 2019-10-05 | Differential GPS | 07N | 593850.77 | 7028616.84 | 63.3738 | -139.1229 | 956 | 160 | 2.0" | 90 | Not Frozen | 2 | 2 | 3 | Amphibolite | Foliated | Silicification | Weak | Pervasive |  |  |  | Minor limonite alteration paychy. |  |  | Minor limonite alteration paychy.
JPRGTP19-138 | 1702193 | 25 | JPR | JPRGP19-VC | Kaitlyn Crawford | 2019-10-05 | Differential GPS | 07N | 593850.91 | 7028612.05 | 63.3738 | -139.1229 | 954 | 165 | 2.0" | 90 | Not Frozen | 1 | 3 | 3 | Amphibolite | Foliated | Silicification | Moderate | Pervasive |  |  |  | Areas are more weathered then others. Looks like minor plag phenos. Minor patchy limonite alteration. |  |  | Areas are more weathered then others. Looks like minor plag phenos. Minor patchy limonite alteration.
JPRGTP19-138 | 1702194 | 30 | JPR | JPRGP19-VC | Kaitlyn Crawford | 2019-10-05 | Differential GPS | 07N | 593852 | 7028607.17 | 63.3738 | -139.1229 | 953 | 270 | 2.0" | 90 | Not Frozen | 2 | 2 | 4 | Amphibolite | Foliated | Silicification | Moderate | Pervasive |  |  |  | Fe ox staining on most surfaces. Some areas are more heavily weathered then others. |  |  | Fe ox staining on most surfaces. Some areas are more heavily weathered then others.
JPRGTP19-138 | 1702195 | 35 | JPR | JPRGP19-VC | Kaitlyn Crawford | 2019-10-05 | Differential GPS | 07N | 593849.1 | 7028601.96 | 63.3737 | -139.123 | 950 | 190 | 2.0" | 90 | Not Frozen | 3 | 1 | 4 | Amphibolite | Foliated | Silicification | Moderate | Pervasive |  |  |  | Minor patchy limonite alteration. Minor or qtz veining 1-5mm in size, smokey colour. Minor hematite staining. |  |  | Minor patchy limonite alteration. Minor or qtz veining 1-5mm in size, smokey colour. Minor hematite staining.
JPRGTP19-138 | 1702196 | 40 | JPR | JPRGP19-VC | Kaitlyn Crawford | 2019-10-05 | Differential GPS | 07N | 593848.11 | 7028596.69 | 63.3737 | -139.123 | 949 | 200 | 2.0" | 90 | Not Frozen | 2 | 2 | 3 | Amphibolite | Foliated | Silicification | Moderate | Pervasive |  |  |  | Areas of chlorite schist that are more heavily weathered with moderate amounts of limonite alteration along schistosity planes. Minor qtz veining, small. |  |  | Areas of chlorite schist that are more heavily weathered with moderate amounts of limonite alteration along schistosity planes. Minor qtz veining, small.
JPRGTP19-138 | 1702197 | 45 | JPR | JPRGP19-VC | Kaitlyn Crawford | 2019-10-05 | Differential GPS | 07N | 593845.8 | 7028591.72 | 63.3736 | -139.123 | 947 | 190 | 2.0" | 90 | Not Frozen | 2 | 3 | 3 | Mafic Volcanic | Foliated | Silicification | Moderate | Pervasive |  |  |  | Areas more weatheted then others. |  |  | Areas more weatheted then others.
JPRGTP19-138 | 1702198 | 50 | JPR | JPRGP19-VC | Kaitlyn Crawford | 2019-10-05 | Differential GPS | 07N | 593847.24 | 7028586.97 | 63.3736 | -139.123 | 945 | 170 | 2.0" | 90 | Not Frozen | 1 | 3 | 3 | Amphibolite | Foliated | Silicification | Moderate | Pervasive |  |  |  | Minor qtz veining. Highly weathered areas with more mica |  |  | Minor qtz veining. Highly weathered areas with more mica
JPRGTP19-138 | 1702199 | 55 | JPR | JPRGP19-VC | Kaitlyn Crawford | 2019-10-05 | Differential GPS | 07N | 593846.59 | 7028581.93 | 63.3735 | -139.123 | 944 | 175 | 2.0" | 90 | Not Frozen | 2 | 2 | 4 | Mafic Volcanic | Foliated | Silicification | Moderate | Pervasive |  |  |  | Limonite alteration patchy. Minor amounts of qtz probably veins. Porphyritic plag phenos |  |  | Limonite alteration patchy. Minor amounts of qtz probably veins. Porphyritic plag phenos
JPRGTP19-138 | 1702200 | 60 | JPR | JPRGP19-VC | Kaitlyn Crawford | 2019-10-05 | Differential GPS | 07N | 593848.27 | 7028577.52 | 63.3735 | -139.123 | 943 | 200 | 2.0" | 90 | Not Frozen | 2 | 2 | 4 | Mafic Volcanic | Foliated | Silicification | Moderate | Pervasive |  |  |  | Minor amounts of qtz. Fractures I'm mafic. Minor hematite staining. |  |  | Minor amounts of qtz. Fractures I'm mafic. Minor hematite staining.

## Assay
line_id | sample_id | line_metreage | project_id | proposed_line_id | technician_id | date | location_survey_method | utm_zone | utm_easting | utm_northing | wgs84_latitude | wgs84_longitude | elevation_m | sample_depth_cm | probe_diameter | rock_concentration | frozen_amount | oxidation | weathering | clast_angularity | lith_code | lith_mod | alt_code | alt_intensity | alt_mod | min_code | min_percentage | min_style | additional_remarks | sample_note_1 | sample_note_2 | additional_remarks_1 | shipment_bag | shipment_id | job_number | file_created | au_ppm | ag_ppm | as_ppm | bi_ppm | cu_ppm | hg_ppm | mo_ppm | pb_ppm | sb_ppm | te_ppm | tl_ppm | zn_ppm | ba_ppm | s_pct | ca_pct | co_ppm | cr_ppm | fe_pct | mg_pct | ni_ppm | ti_pct | v_ppm | al_pct | k_pct | th_ppm | b_ppm | cd_ppm | ga_ppm | la_ppm | mn_ppm | na_pct | sc_ppm | sr_ppm | u_ppm | w_ppm
JPRGTP19-023 | 1613751 | 0 | JPR | JPRGP19-N | Vytautas Banys | 2019-04-10 | Differential GPS | 07N | 593083.31 | 7028564.78 | 63.3736 | -139.1383 | 971 | 40 | 2.0" |  | Not Frozen |  |  |  | Qtz-Fsp-Bio Gneiss | [8 empty] | Coarse | Rocky Terrain |  |  | JPR19O417-01GTP | WH19095504 | 2019-05-07 | 0.01 | 0.1 | 17 | 1 | 19 | 0.5 | 1 | 6 | 1 | 0.005 | 5 | 46 | 150 | 0.005 | 0.14 | 5 | 6 | 2.38 | 0.25 | 6 | 0.05 | 10 | 1.15 | 0.25 | 10 | 5 | 0.25 | 5 | 10 | 434 | 0.03 | 4 | 9 | 5 | 5
JPRGTP19-023 | 1613752 | 5 | JPR | JPRGP19-N | Vytautas Banys | 2019-04-10 | Differential GPS | 07N | 593085.97 | 7028558.98 | 63.3735 | -139.1382 | 963 | 60 | 2.0" |  | Not Frozen |  |  |  | Qtz-Fsp-Bio Gneiss | [12 empty] | JPR19O417-01GTP | WH19095504 | 2019-05-07 | 0.02 | 0.1 | 16 | 1 | 23 | 0.5 | 1 | 21 | 1 | 0.005 | 5 | 36 | 270 | 0.005 | 0.38 | 8 | 2 | 3.71 | 0.47 | 3 | 0.09 | 11 | 1.47 | 0.45 | 10 | 5 | 0.25 | 10 | 20 | 616 | 0.04 | 8 | 14 | 5 | 5
JPRGTP19-023 | 1613753 | 10 | JPR | JPRGP19-N | Vytautas Banys | 2019-04-10 | Differential GPS | 07N | 593085.79 | 7028554.35 | 63.3735 | -139.1383 | 963 | 100 | 2.0" |  | Not Frozen |  |  |  | Qtz-Fsp-Bio Gneiss | [8 empty] | Coarse |  |  |  | JPR19O417-01GTP | WH19095504 | 2019-05-07 | 0.03 | 0.1 | 22 | 1 | 15 | 0.5 | 0.5 | 7 | 1 | 0.005 | 5 | 35 | 320 | 0.005 | 0.36 | 5 | 2 | 3.2 | 0.46 | 2 | 0.1 | 10 | 1.56 | 0.51 | 10 | 5 | 0.25 | 10 | 10 | 530 | 0.04 | 6 | 13 | 5 | 5
JPRGTP19-023 | 1613754 | 15 | JPR | JPRGP19-N | Vytautas Banys | 2019-04-10 | Differential GPS | 07N | 593082.19 | 7028549.54 | 63.3734 | -139.1383 | 962 | 170 | 2.0" |  | Not Frozen |  |  |  | Qtz-Fsp-Bio Gneiss | [8 empty] | Dull Red Rust |  |  |  | JPR19O417-01GTP | WH19095504 | 2019-05-07 | 0.37 | 2.6 | 533 | 4 | 131 | 1 | 0.5 | 158 | 1 | 0.04 | 5 | 81 | 290 | 0.005 | 0.25 | 13 | 17 | 6.32 | 0.9 | 19 | 0.04 | 92 | 2.02 | 0.57 | 10 | 5 | 0.25 | 10 | 20 | 1465 | 0.01 | 10 | 13 | 5 | 5
JPRGTP19-023 | 1613755 | 20 | JPR | JPRGP19-N | Vytautas Banys | 2019-04-10 | Differential GPS | 07N | 593079.29 | 7028544.88 | 63.3734 | -139.1384 | 961 | 150 | 2.0" |  | Not Frozen |  |  |  | Qtz-Fsp-Bio Gneiss | [12 empty] | JPR19O417-01GTP | WH19095504 | 2019-05-07 | 0.13 | 1 | 475 | 1 | 48 | 0.5 | 0.5 | 99 | 2 | 0.02 | 5 | 67 | 180 | 0.005 | 0.68 | 21 | 30 | 4.41 | 1.5 | 18 | 0.11 | 88 | 2.29 | 0.33 | 10 | 5 | 0.6 | 10 | 10 | 929 | 0.05 | 9 | 18 | 5 | 5
JPRGTP19-023 | 1613756 | 25 | JPR | JPRGP19-N | Vytautas Banys | 2019-04-10 | Differential GPS | 07N | 593076.54 | 7028540.8 | 63.3734 | -139.1384 | 961 | 60 | 2.0" |  | Not Frozen |  |  |  | Qtz-Fsp-Bio Gneiss | [8 empty] | Dull Red Rust | Quartz Chips |  |  | JPR19O417-01GTP | WH19095504 | 2019-05-07 | 0.02 | 0.2 | 200 | 1 | 24 | 0.5 | 0.5 | 33 | 1 | 0.01 | 5 | 64 | 140 | 0.005 | 0.69 | 17 | 25 | 4.17 | 1.38 | 12 | 0.12 | 82 | 2.39 | 0.31 | 10 | 5 | 0.25 | 10 | 5 | 617 | 0.05 | 8 | 14 | 5 | 5
JPRGTP19-023 | 1613757 | 30 | JPR | JPRGP19-N | Vytautas Banys | 2019-04-10 | Differential GPS | 07N | 593075.89 | 7028535.6 | 63.3733 | -139.1385 | 960 | 50 | 2.0" |  | Partial |  |  |  | Qtz-Fsp-Bio Gneiss | [12 empty] | JPR19O417-01GTP | WH19095504 | 2019-05-07 | 0.005 | 0.2 | 46 | 1 | 26 | 0.5 | 0.5 | 15 | 1 | 0.01 | 5 | 43 | 100 | 0.005 | 0.64 | 19 | 24 | 2.91 | 1.24 | 13 | 0.13 | 70 | 1.83 | 0.23 | 10 | 5 | 0.25 | 5 | 5 | 479 | 0.05 | 6 | 14 | 5 | 5
JPRGTP19-023 | 1613758 | 35 | JPR | JPRGP19-N | Vytautas Banys | 2019-04-10 | Differential GPS | 07N | 593080.25 | 7028530.72 | 63.3733 | -139.1384 | 958 | 40 | 2.0" |  | Partial |  |  |  | Qtz-Fsp-Bio Gneiss | [8 empty] | Dull Red Rust |  |  |  | JPR19O417-01GTP | WH19095504 | 2019-05-07 | 0.01 | 0.1 | 52 | 1 | 28 | 0.5 | 0.5 | 9 | 1 | 0.03 | 5 | 36 | 60 | 0.005 | 1.18 | 16 | 18 | 2.97 | 1.04 | 9 | 0.16 | 71 | 1.7 | 0.16 | 10 | 5 | 0.25 | 10 | 5 | 468 | 0.12 | 8 | 19 | 5 | 5
JPRGTP19-023 | 1613759 | 40 | JPR | JPRGP19-N | Vytautas Banys | 2019-04-10 | Differential GPS | 07N | 593077.76 | 7028525.37 | 63.3732 | -139.1384 | 956 | 50 | 2.0" |  | Not Frozen |  |  |  | Qtz-Fsp-Bio Gneiss | [8 empty] | Dull Red Rust | Coarse |  |  | JPR19O417-01GTP | WH19095504 | 2019-05-07 | 0.005 | 0.1 | 53 | 1 | 45 | 0.5 | 0.5 | 12 | 1 | 0.03 | 5 | 64 | 80 | 0.005 | 1.19 | 19 | 8 | 2.98 | 0.86 | 8 | 0.2 | 69 | 1.6 | 0.22 | 10 | 5 | 0.6 | 10 | 5 | 370 | 0.07 | 6 | 46 | 5 | 5
JPRGTP19-023 | 1613760 | 45 | JPR | JPRGP19-N | Vytautas Banys | 2019-04-10 | Differential GPS | 07N | 593074.65 | 7028520.64 | 63.3732 | -139.1385 | 955 | 30 | 2.0" |  | Not Frozen |  |  |  | Qtz-Fsp-Bio Gneiss | [12 empty] | JPR19O417-01GTP | WH19095504 | 2019-05-07 | 0.005 | 0.1 | 48 | 1 | 37 | 0.5 | 0.5 | 6 | 1 | 0.02 | 5 | 39 | 60 | 0.005 | 1.14 | 15 | 15 | 3.27 | 1.02 | 10 | 0.15 | 83 | 1.92 | 0.13 | 10 | 5 | 0.25 | 10 | 5 | 441 | 0.12 | 8 | 18 | 5 | 5
JPRGTP19-023 | 1613761 | 50 | JPR | JPRGP19-N | Vytautas Banys | 2019-04-10 | Differential GPS | 07N | 593073.91 | 7028515.73 | 63.3731 | -139.1385 | 953 | 50 | 2.0" |  | Not Frozen |  |  |  | Qtz-Fsp-Bio Gneiss | [8 empty] | Dull Red Rust |  |  |  | JPR19O417-01GTP | WH19095504 | 2019-05-07 | 0.005 | 0.1 | 60 | 1 | 44 | 0.5 | 0.5 | 27 | 1 | 0.02 | 5 | 43 | 110 | 0.005 | 0.85 | 25 | 14 | 3.34 | 1.06 | 12 | 0.18 | 78 | 1.98 | 0.28 | 10 | 5 | 0.25 | 10 | 5 | 403 | 0.07 | 5 | 22 | 5 | 5
JPRGTP19-024 | 1614501 | 0 | JPR | JPRGP19-M | Vytautas Banys | 2019-04-10 | Differential GPS | 07N | 593041.03 | 7028592.77 | 63.3738 | -139.1391 | 954 | 120 | 2.0" |  | Not Frozen |  |  |  | Qtz-Fsp-Bio Gneiss | [8 empty] | Dull Red Rust |  |  |  | JPR19O417-01GTP | WH19095504 | 2019-05-07 | 0.01 | 0.1 | 43 | 1 | 7 | 0.5 | 0.5 | 5 | 1 | 0.005 | 5 | 41 | 330 | 0.005 | 0.38 | 7 | 3 | 3.6 | 0.51 | 2 | 0.17 | 22 | 1.63 | 0.8 | 10 | 5 | 0.25 | 10 | 10 | 581 | 0.04 | 7 | 14 | 5 | 5
JPRGTP19-024 | 1614502 | 5 | JPR | JPRGP19-M | Vytautas Banys | 2019-04-10 | Differential GPS | 07N | 593044.47 | 7028586.35 | 63.3738 | -139.1391 | 968 | 90 | 2.0" |  | Not Frozen |  |  |  | Qtz-Fsp-Bio Gneiss | [8 empty] | Coarse | Rusty Rock Chip |  |  | JPR19O417-01GTP | WH19095504 | 2019-05-07 | 0.01 | 0.1 | 47 | 1 | 29 | 0.5 | 0.5 | 15 | 1 | 0.005 | 5 | 35 | 210 | 0.005 | 0.25 | 5 | 2 | 3.27 | 0.32 | 2 | 0.07 | 11 | 1.25 | 0.41 | 10 | 5 | 0.25 | 10 | 10 | 546 | 0.03 | 7 | 10 | 5 | 5
JPRGTP19-024 | 1614503 | 10 | JPR | JPRGP19-M | Vytautas Banys | 2019-04-10 | Differential GPS | 07N | 593046.82 | 7028580.6 | 63.3737 | -139.139 | 968 | 120 | 2.0" |  | Not Frozen |  |  |  | Qtz-Fsp-Bio Gneiss | [8 empty] | Coarse | Dull Red Rust |  |  | JPR19O417-01GTP | WH19095504 | 2019-05-07 | 0.01 | 0.1 | 33 | 1 | 21 | 0.5 | 1 | 3 | 1 | 0.005 | 5 | 52 | 200 | 0.005 | 0.34 | 5 | 1 | 2.93 | 0.33 | 1 | 0.04 | 7 | 1.4 | 0.36 | 10 | 5 | 0.25 | 10 | 20 | 439 | 0.02 | 6 | 17 | 5 | 5
JPRGTP19-024 | 1614504 | 15 | JPR | JPRGP19-M | Vytautas Banys | 2019-04-10 | Differential GPS | 07N | 593043.83 | 7028576.59 | 63.3737 | -139.1391 | 966 | 125 | 2.0" |  | Not Frozen |  |  |  | Qtz-Fsp-Bio Gneiss | [12 empty] | JPR19O417-01GTP | WH19095504 | 2019-05-07 | 0.005 | 0.1 | 42 | 1 | 5 | 0.5 | 0.5 | 2 | 1 | 0.005 | 5 | 36 | 170 | 0.005 | 0.15 | 4 | 2 | 2.49 | 0.25 | 1 | 0.08 | 8 | 1.02 | 0.43 | 10 | 5 | 0.25 | 5 | 10 | 390 | 0.03 | 6 | 6 | 5 | 5
JPRGTP19-024 | 1614505 | 20 | JPR | JPRGP19-M | Vytautas Banys | 2019-04-10 | Differential GPS | 07N | 593044.83 | 7028570.72 | 63.3736 | -139.1391 | 966 | 130 | 2.0" |  | Not Frozen |  |  |  | Qtz-Fsp-Bio Gneiss | [12 empty] | JPR19O417-01GTP | WH19095504 | 2019-05-07 | 0.13 | 0.6 | 239 | 1 | 111 | 0.5 | 1 | 16 | 1 | 0.01 | 5 | 34 | 170 | 0.005 | 0.21 | 7 | 1 | 3.42 | 0.26 | 1 | 0.08 | 7 | 1.25 | 0.51 | 10 | 5 | 0.25 | 5 | 10 | 545 | 0.03 | 5 | 11 | 5 | 5
JPRGTP19-024 | 1614506 | 25 | JPR | JPRGP19-M | Vytautas Banys | 2019-04-10 | Differential GPS | 07N | 593041.99 | 7028566.62 | 63.3736 | -139.1391 | 963 | 150 | 2.0" |  | Not Frozen |  |  |  | Breccia | [7 empty] | Brecciated target qtz | Quartz Chips | Bright Orange Rust | Brecciated target qtz |  | JPR19O417-01GTP | WH19095504 | 2019-05-07 | 2.51 | 9.1 | 2720 | 17 | 220 | 0.5 | 2 | 1470 | 1 | 0.18 | 5 | 315 | 140 | 0.19 | 0.11 | 6 | 6 | 6.52 | 0.09 | 8 | 0.01 | 20 | 0.71 | 0.35 | 10 | 5 | 9.5 | 5 | 20 | 246 | 0.02 | 3 | 71 | 5 | 5
JPRGTP19-024 | 1614507 | 30 | JPR | JPRGP19-M | Vytautas Banys | 2019-04-10 | Differential GPS | 07N | 593037.05 | 7028562.82 | 63.3736 | -139.1392 | 964 | 135 | 2.0" |  | Not Frozen |  |  |  | Qtz-Fsp-Bio Gneiss | [8 empty] | Coarse | Dull Red Rust |  |  | JPR19O417-01GTP | WH19095504 | 2019-05-07 | 0.04 | 0.5 | 184 | 1 | 8 | 0.5 | 0.5 | 16 | 1 | 0.005 | 5 | 49 | 70 | 0.005 | 0.76 | 19 | 41 | 3.5 | 1.62 | 24 | 0.1 | 86 | 2.35 | 0.24 | 10 | 5 | 0.25 | 10 | 5 | 723 | 0.07 | 10 | 21 | 5 | 5
JPRGTP19-024 | 1614508 | 35 | JPR | JPRGP19-M | Vytautas Banys | 2019-04-10 | Differential GPS | 07N | 593034.31 | 7028558.33 | 63.3735 | -139.1393 | 962 | 105 | 2.0" |  | Not Frozen |  |  |  | Qtz-Fsp-Bio Gneiss | [8 empty] | Coarse | Rocky Sample |  |  | JPR19O417-01GTP | WH19095504 | 2019-05-07 | 0.14 | 1.1 | 286 | 1 | 36 | 0.5 | 0.5 | 83 | 1 | 0.02 | 5 | 64 | 100 | 0.005 | 0.61 | 18 | 24 | 4.25 | 1.54 | 19 | 0.06 | 91 | 2.59 | 0.29 | 10 | 5 | 0.25 | 10 | 10 | 806 | 0.05 | 9 | 21 | 5 | 5
JPRGTP19-024 | 1614509 | 40 | JPR | JPRGP19-M | Vytautas Banys | 2019-04-10 | Differential GPS | 07N | 593033.29 | 7028553.51 | 63.3735 | -139.1393 | 961 | 50 | 2.0" |  | Not Frozen |  |  |  | Qtz-Fsp-Bio Gneiss | [8 empty] | Coarse | Dull Red Rust |  |  | JPR19O417-01GTP | WH19095504 | 2019-05-07 | 0.13 | 0.9 | 381 | 2 | 34 | 0.5 | 0.5 | 100 | 1 | 0.04 | 5 | 51 | 100 | 0.005 | 0.91 | 16 | 13 | 3.72 | 1.1 | 11 | 0.11 | 72 | 2.19 | 0.18 | 10 | 5 | 0.25 | 10 | 5 | 508 | 0.08 | 7 | 27 | 5 | 5
JPRGTP19-024 | 1614510 | 45 | JPR | JPRGP19-M | Vytautas Banys | 2019-04-10 | Differential GPS | 07N | 593031.4 | 7028548.67 | 63.3734 | -139.1393 | 960 | 60 | 2.0" |  | Not Frozen |  |  |  | Qtz-Fsp-Bio Gneiss | [12 empty] | JPR19O417-01GTP | WH19095504 | 2019-05-07 | 0.34 | 0.2 | 123 | 3 | 31 | 0.5 | 0.5 | 57 | 1 | 0.03 | 5 | 36 | 40 | 0.005 | 1.26 | 16 | 17 | 2.68 | 1.09 | 13 | 0.14 | 57 | 1.62 | 0.1 | 10 | 5 | 0.25 | 5 | 5 | 421 | 0.11 | 6 | 32 | 5 | 5
JPRGTP19-024 | 1614511 | 50 | JPR | JPRGP19-M | Vytautas Banys | 2019-04-10 | Differential GPS | 07N | 593032.52 | 7028543.34 | 63.3734 | -139.1393 | 958 | 60 | 2.0" |  | Not Frozen |  |  |  | Qtz-Fsp-Bio Gneiss | [12 empty] | JPR19O417-01GTP | WH19095504 | 2019-05-07 | 0.03 | 0.2 | 139 | 1 | 16 | 0.5 | 0.5 | 22 | 1 | 0.02 | 5 | 39 | 80 | 0.005 | 1.33 | 15 | 15 | 2.79 | 1.16 | 11 | 0.14 | 67 | 1.8 | 0.11 | 10 | 5 | 0.25 | 5 | 5 | 464 | 0.11 | 6 | 29 | 5 | 5
JPRGTP19-025 | 1614527 | 0 | JPR | JPRGP19-L | Vytautas Banys | 2019-04-10 | Differential GPS | 07N | 593008.28 | 7028429.31 | 63.3724 | -139.1399 | 909 | 205 | 2.0" |  | Not Frozen |  |  |  | Qtz-Fsp-Bio Gneiss |  | K-Feldspar | [5 empty] | Rusty at horizon change | Bright Orange Rust | Rusty Rock Chip | Rusty at horizon change |  | JPR19O417-01GTP | WH19095504 | 2019-05-07 | 0.02 | 0.1 | 22 | 1 | 9 | 0.5 | 0.5 | 9 | 1 | 0.01 | 5 | 16 | 90 | 0.005 | 0.09 | 2 | 2 | 1.09 | 0.1 | 3 | 0.02 | 6 | 0.55 | 0.2 | 10 | 5 | 0.25 | 5 | 20 | 183 | 0.03 | 2 | 5 | 5 | 5
JPRGTP19-025 | 1614528 | 5 | JPR | JPRGP19-L | Vytautas Banys | 2019-04-10 | Differential GPS | 07N | 593004.56 | 7028425.34 | 63.3723 | -139.1399 | 909 | 160 | 2.0" |  | Not Frozen |  |  |  | Qtz-Fsp-Bio Gneiss |  | Chlorite | Moderate |  |  |  |  | Great sample | Bright Orange Rust | Rocky Sample | Great sample |  | JPR19O417-01GTP | WH19095504 | 2019-05-07 | 0.005 | 0.1 | 13 | 1 | 6 | 0.5 | 0.5 | 6 | 1 | 0.005 | 5 | 15 | 80 | 0.005 | 0.11 | 3 | 3 | 1.22 | 0.13 | 3 | 0.03 | 8 | 0.6 | 0.22 | 10 | 5 | 0.25 | 5 | 20 | 161 | 0.04 | 3 | 7 | 5 | 5
JPRGTP19-025 | 1614529 | 10 | JPR | JPRGP19-L | Vytautas Banys | 2019-04-10 | Differential GPS | 07N | 592997.35 | 7028424.38 | 63.3723 | -139.1401 | 908 | 220 | 2.0" |  | Not Frozen |  |  |  | Qtz-Fsp-Bio Gneiss |  | Feldspar | Moderate | [5 empty] | Bright Orange Rust | Rusty Rock Chip |  |  | JPR19O417-01GTP | WH19095504 | 2019-05-07 | 0.03 | 0.1 | 11 | 1 | 5 | 0.5 | 0.5 | 13 | 1 | 0.005 | 5 | 19 | 80 | 0.005 | 0.06 | 2 | 3 | 1.11 | 0.08 | 2 | 0.02 | 5 | 0.49 | 0.19 | 10 | 5 | 0.25 | 5 | 20 | 178 | 0.03 | 2 | 5 | 5 | 5
JPRGTP19-025 | 1614530 | 15 | JPR | JPRGP19-L | Vytautas Banys | 2019-04-10 | Differential GPS | 07N | 592996.02 | 7028418.69 | 63.3723 | -139.1401 | 906 | 225 | 2.0" |  | Not Frozen |  |  |  | Felsic Gneiss | [7 empty] | Lens of limonite | Bright Orange Rust | Dull Red Rust | Lens of limonite |  | JPR19O417-01GTP | WH19095504 | 2019-05-07 | 0.06 | 0.6 | 30 | 2 | 20 | 0.5 | 1 | 70 | 1 | 0.04 | 5 | 22 | 80 | 0.005 | 0.07 | 2 | 3 | 1.3 | 0.05 | 2 | 0.01 | 5 | 0.46 | 0.19 | 10 | 5 | 0.25 | 5 | 20 | 237 | 0.04 | 3 | 4 | 5 | 5
JPRGTP19-025 | 1614531 | 20 | JPR | JPRGP19-L | Vytautas Banys | 2019-04-10 | Differential GPS | 07N | 592993.61 | 7028415.43 | 63.3723 | -139.1402 | 904 | 145 | 2.0" |  | Not Frozen |  |  |  | Felsic Gneiss | Banding - cm | [7 empty] | Dull Red Rust | Rocky Sample |  |  | JPR19O417-01GTP | WH19095504 | 2019-05-07 | 0.02 | 0.6 | 21 | 1 | 44 | 0.5 | 1 | 50 | 1 | 0.04 | 5 | 28 | 60 | 0.005 | 0.09 | 3 | 3 | 1.97 | 0.11 | 3 | 0.02 | 7 | 0.46 | 0.14 | 10 | 5 | 0.5 | 5 | 20 | 285 | 0.04 | 4 | 5 | 5 | 5
JPRGTP19-025 | 1614532 | 25 | JPR | JPRGP19-L | Vytautas Banys | 2019-04-10 | Differential GPS | 07N | 592991.05 | 7028410.52 | 63.3722 | -139.1402 | 902 | 115 | 2.0" |  | Not Frozen |  |  |  | Felsic Gneiss | [8 empty] | Quartz Chips | Coarse |  |  | JPR19O417-01GTP | WH19095504 | 2019-05-07 | 0.17 | 0.1 | 14 | 1 | 8 | 0.5 | 0.5 | 14 | 1 | 0.01 | 5 | 18 | 50 | 0.005 | 0.18 | 2 | 5 | 1.18 | 0.15 | 3 | 0.03 | 11 | 0.56 | 0.09 | 10 | 5 | 0.25 | 5 | 20 | 191 | 0.06 | 3 | 11 | 5 | 5
JPRGTP19-025 | 1614533 | 30 | JPR | JPRGP19-L | Vytautas Banys | 2019-04-10 | Differential GPS | 07N | 592990.28 | 7028405.4 | 63.3722 | -139.1402 | 900 | 225 | 2.0" |  | Not Frozen |  |  |  | Felsic Gneiss |  | Feldspar | [6 empty] | Rusty Rock Chip | Quartz Chips |  |  | JPR19O417-01GTP | WH19095504 | 2019-05-07 | 0.16 | 0.2 | 37 | 1 | 26 | 0.5 | 0.5 | 42 | 1 | 0.02 | 5 | 26 | 120 | 0.005 | 0.08 | 2 | 3 | 1.32 | 0.04 | 2 | 0.005 | 6 | 0.48 | 0.21 | 10 | 5 | 0.25 | 5 | 30 | 275 | 0.02 | 2 | 5 | 5 | 5
JPRGTP19-025 | 1614534 | 35 | JPR | JPRGP19-L | Vytautas Banys | 2019-04-10 | Differential GPS | 07N | 592987.81 | 7028400.83 | 63.3721 | -139.1403 | 897 | 185 | 2.0" |  | Not Frozen |  |  |  | Felsic Gneiss | [8 empty] | Quartz Chips | Bright Orange Rust |  |  | JPR19O417-01GTP | WH19095504 | 2019-05-07 | 0.04 | 0.2 | 30 | 1 | 29 | 0.5 | 1 | 63 | 1 | 0.02 | 5 | 52 | 170 | 0.005 | 0.08 | 3 | 4 | 1.6 | 0.09 | 3 | 0.02 | 9 | 0.71 | 0.33 | 10 | 5 | 1 | 5 | 40 | 504 | 0.02 | 3 | 5 | 5 | 5
JPRGTP19-025 | 1614535 | 40 | JPR | JPRGP19-L | Vytautas Banys | 2019-04-10 | Differential GPS | 07N | 592983.86 | 7028397.56 | 63.3721 | -139.1404 | 895 | 70 | 2.0" |  | Partial |  |  |  | Felsic Gneiss | [8 empty] | Bright Orange Rust | Rusty Rock Chip |  |  | JPR19O417-01GTP | WH19095504 | 2019-05-07 | 0.17 | 0.4 | 23 | 3 | 25 | 0.5 | 0.5 | 58 | 1 | 0.17 | 5 | 56 | 110 | 0.005 | 0.08 | 5 | 4 | 1.7 | 0.13 | 3 | 0.03 | 11 | 0.84 | 0.25 | 10 | 5 | 0.25 | 5 | 20 | 333 | 0.02 | 3 | 5 | 5 | 5
JPRGTP19-025 | 1614536 | 45 | JPR | JPRGP19-L | Vytautas Banys | 2019-04-10 | Differential GPS | 07N | 592982.83 | 7028392.01 | 63.372 | -139.1404 | 894 | 95 | 2.0" |  | Partial |  |  |  | Felsic Gneiss | [8 empty] | Dull Red Rust | Rocky Sample |  |  | JPR19O417-01GTP | WH19095504 | 2019-05-07 | 0.2 | 0.9 | 19 | 2 | 56 | 0.5 | 0.5 | 99 | 1 | 0.05 | 5 | 130 | 130 | 0.005 | 0.14 | 4 | 5 | 1.48 | 0.18 | 4 | 0.03 | 10 | 0.82 | 0.27 | 10 | 5 | 0.25 | 5 | 20 | 359 | 0.03 | 3 | 8 | 5 | 5
JPRGTP19-025 | 1614537 | 50 | JPR | JPRGP19-L | Vytautas Banys | 2019-04-10 | Differential GPS | 07N | 592978.41 | 7028388.89 | 63.372 | -139.1405 | 892 | 205 | 2.0" |  | Partial |  |  |  | Felsic Gneiss | Banding - cm | K-Feldspar | Moderate | [5 empty] | Dull Red Rust | Quartz Chips |  |  | JPR19O417-01GTP | WH19095504 | 2019-05-07 | 0.02 | 0.1 | 9 | 1 | 7 | 0.5 | 0.5 | 8 | 1 | 0.005 | 5 | 24 | 100 | 0.005 | 0.19 | 2 | 3 | 0.77 | 0.11 | 3 | 0.02 | 5 | 0.56 | 0.14 | 10 | 5 | 0.25 | 5 | 20 | 207 | 0.03 | 2 | 12 | 5 | 5
JPRGTP19-025 | 1614538 | 55 | JPR | JPRGP19-L | Vytautas Banys | 2019-04-10 | Differential GPS | 07N | 592978.33 | 7028383.48 | 63.372 | -139.1405 | 890 | 90 | 2.0" |  | Partial |  |  |  | Felsic Gneiss | Banding - cm | [7 empty] | Dull Red Rust | Rocky Sample |  |  | JPR19O417-01GTP | WH19095504 | 2019-05-07 | 0.01 | 0.1 | 12 | 3 | 9 | 0.5 | 0.5 | 15 | 1 | 0.01 | 5 | 36 | 80 | 0.01 | 0.26 | 3 | 5 | 1.1 | 0.18 | 3 | 0.05 | 11 | 0.83 | 0.16 | 10 | 5 | 0.25 | 5 | 10 | 173 | 0.05 | 2 | 17 | 5 | 5
JPRGTP19-025 | 1614539 | 60 | JPR | JPRGP19-L | Vytautas Banys | 2019-04-10 | Differential GPS | 07N | 592976.58 | 7028377.87 | 63.3719 | -139.1405 | 887 | 150 | 2.0" |  | Partial |  |  |  | Felsic Gneiss | Banding - cm | K-Feldspar | [6 empty] | Bright Orange Rust | Rusty Rock Chip |  |  | JPR19O417-01GTP | WH19095504 | 2019-05-07 | 0.28 | 0.4 | 11 | 3 | 25 | 0.5 | 0.5 | 82 | 1 | 0.05 | 5 | 23 | 100 | 0.02 | 0.08 | 4 | 4 | 1.29 | 0.11 | 3 | 0.02 | 8 | 0.66 | 0.22 | 10 | 5 | 0.25 | 5 | 20 | 262 | 0.03 | 3 | 6 | 5 | 5
JPRGTP19-025 | 1614540 | 65 | JPR | JPRGP19-L | Vytautas Banys | 2019-04-10 | Differential GPS | 07N | 592971.98 | 7028374.24 | 63.3719 | -139.1406 | 886 | 220 | 2.0" |  | Not Frozen |  |  |  | Felsic Gneiss |  | Hematite | [6 empty] | Bright Orange Rust | Rusty Rock Chip |  |  | JPR19O417-01GTP | WH19095504 | 2019-05-07 | 0.04 | 0.2 | 10 | 3 | 16 | 0.5 | 0.5 | 57 | 1 | 0.06 | 5 | 22 | 100 | 0.02 | 0.16 | 2 | 3 | 1.16 | 0.14 | 3 | 0.02 | 8 | 0.81 | 0.22 | 10 | 5 | 0.5 | 5 | 30 | 288 | 0.04 | 3 | 10 | 5 | 5
JPRGTP19-025 | 1614541 | 70 | JPR | JPRGP19-L | Vytautas Banys | 2019-04-10 | Differential GPS | 07N | 592968.43 | 7028371.03 | 63.3719 | -139.1407 | 884 | 70 | 2.0" |  | Not Frozen |  |  |  | Felsic Gneiss | [8 empty] | Rusty Rock Chip | Rocky Sample |  |  | JPR19O417-01GTP | WH19095504 | 2019-05-07 | 0.15 | 0.3 | 18 | 3 | 25 | 0.5 | 0.5 | 102 | 1 | 0.07 | 5 | 27 | 110 | 0.02 | 0.11 | 4 | 5 | 1.59 | 0.14 | 4 | 0.03 | 12 | 0.87 | 0.21 | 10 | 5 | 0.25 | 5 | 30 | 406 | 0.03 | 4 | 8 | 5 | 5
JPRGTP19-025 | 1614542 | 75 | JPR | JPRGP19-L | Vytautas Banys | 2019-04-10 | Differential GPS | 07N | 592966.46 | 7028366.58 | 63.3718 | -139.1407 | 882 | 130 | 2.0" |  | Not Frozen |  |  |  | Felsic Gneiss | [8 empty] | Bright Orange Rust | Rocky Sample |  |  | JPR19O417-01GTP | WH19095504 | 2019-05-07 | 0.03 | 0.1 | 12 | 2 | 15 | 0.5 | 0.5 | 46 | 1 | 0.04 | 5 | 35 | 90 | 0.02 | 0.18 | 3 | 6 | 1.3 | 0.18 | 5 | 0.03 | 13 | 0.92 | 0.18 | 10 | 5 | 0.25 | 5 | 20 | 244 | 0.05 | 3 | 13 | 5 | 5
JPRGTP19-025 | 1614543 | 80 | JPR | JPRGP19-L | Vytautas Banys | 2019-04-10 | Differential GPS | 07N | 592963.8 | 7028362.06 | 63.3718 | -139.1408 | 879 | 150 | 2.0" |  | Not Frozen |  |  |  | Qtz-Fsp-Bio Gneiss | [8 empty] | Bright Orange Rust | Rusty Rock Chip |  |  | JPR19O417-01GTP | WH19095504 | 2019-05-07 | 0.01 | 0.1 | 13 | 2 | 16 | 0.5 | 0.5 | 28 | 1 | 0.02 | 5 | 49 | 110 | 0.01 | 0.13 | 4 | 5 | 1.46 | 0.17 | 4 | 0.03 | 11 | 0.92 | 0.22 | 10 | 5 | 0.25 | 5 | 10 | 297 | 0.03 | 3 | 10 | 5 | 5
JPRGTP19-025 | 1614544 | 85 | JPR | JPRGP19-L | Vytautas Banys | 2019-04-10 | Differential GPS | 07N | 592963.76 | 7028356.03 | 63.3717 | -139.1408 | 876 | 70 | 2.0" |  | Not Frozen |  |  |  | Felsic Gneiss | [8 empty] | Dull Red Rust | Bright Orange Rust |  |  | JPR19O417-01GTP | WH19095504 | 2019-05-07 | 0.005 | 0.1 | 14 | 1 | 15 | 0.5 | 0.5 | 19 | 1 | 0.03 | 5 | 22 | 120 | 0.01 | 0.09 | 3 | 5 | 1.38 | 0.15 | 4 | 0.03 | 11 | 0.84 | 0.25 | 10 | 5 | 0.25 | 5 | 10 | 281 | 0.04 | 3 | 7 | 5 | 5
JPRGTP19-025 | 1614545 | 90 | JPR | JPRGP19-L | Vytautas Banys | 2019-04-10 | Differential GPS | 07N | 592962.19 | 7028351.2 | 63.3717 | -139.1408 | 874 | 155 | 2.0" |  | Not Frozen |  |  |  | Felsic Gneiss | Banding - cm | K-Feldspar | Moderate | [5 empty] | Bright Orange Rust | Rocky Sample |  |  | JPR19O417-01GTP | WH19095504 | 2019-05-07 | 0.005 | 0.5 | 13 | 2 | 14 | 0.5 | 0.5 | 27 | 1 | 0.02 | 5 | 12 | 110 | 0.01 | 0.11 | 2 | 3 | 1.08 | 0.11 | 3 | 0.01 | 6 | 0.69 | 0.18 | 10 | 5 | 0.25 | 5 | 20 | 181 | 0.03 | 3 | 7 | 5 | 5
JPRGTP19-025 | 1614546 | 95 | JPR | JPRGP19-L | Vytautas Banys | 2019-04-10 | Differential GPS | 07N | 592958.32 | 7028347.71 | 63.3717 | -139.1409 | 872 | 125 | 2.0" |  | Not Frozen |  |  |  | Felsic Gneiss | Breccia | Limonite | Strong | Vein |  |  |  | Qtz chips | Dull Red Rust | Bright Orange Rust | Qtz chips |  | JPR19O417-01GTP | WH19095504 | 2019-05-07 | 0.005 | 0.1 | 5 | 1 | 7 | 0.5 | 0.5 | 4 | 1 | 0.01 | 5 | 14 | 100 | 0.01 | 0.08 | 2 | 3 | 1.14 | 0.11 | 2 | 0.03 | 7 | 0.63 | 0.26 | 10 | 5 | 0.25 | 5 | 10 | 188 | 0.04 | 2 | 6 | 5 | 5
JPRGTP19-025 | 1614547 | 100 | JPR | JPRGP19-L | Vytautas Banys | 2019-04-10 | Differential GPS | 07N | 592950.59 | 7028346.97 | 63.3717 | -139.1411 | 870 | 125 | 2.0" |  | Not Frozen |  |  |  | Felsic Gneiss | [8 empty] | Bright Orange Rust | Quartz Chips |  |  | JPR19O417-01GTP | WH19095504 | 2019-05-07 | 0.1 | 0.1 | 8 | 2 | 13 | 0.5 | 0.5 | 4 | 1 | 0.01 | 5 | 20 | 90 | 0.01 | 0.08 | 3 | 6 | 1.45 | 0.17 | 4 | 0.04 | 12 | 0.81 | 0.23 | 10 | 5 | 0.25 | 5 | 10 | 189 | 0.03 | 2 | 7 | 5 | 5
JPRGTP19-026 | 1613762 | 0 | JPR | JPRGP19-A | Vytautas Banys | 2019-04-11 | Differential GPS | 07N | 592843.9 | 7028801.49 | 63.3758 | -139.1429 | 945 | 75 | 2.0" |  | Partial |  |  |  | Felsic Gneiss | [8 empty] | Dull Red Rust | Rocky Sample |  |  | JPR19O417-01GTP | WH19095504 | 2019-05-07 | 0.01 | 0.1 | 26 | 1 | 11 | 0.5 | 1 | 8 | 1 | 0.02 | 5 | 20 | 100 | 0.01 | 0.08 | 4 | 6 | 1.45 | 0.1 | 3 | 0.03 | 13 | 0.65 | 0.2 | 10 | 5 | 0.25 | 5 | 20 | 343 | 0.03 | 2 | 7 | 5 | 5
JPRGTP19-026 | 1613763 | 5 | JPR | JPRGP19-A | Vytautas Banys | 2019-04-11 | Differential GPS | 07N | 592838.78 | 7028800.79 | 63.3758 | -139.143 | 944 | 80 | 2.0" |  | Partial |  |  |  | Qtz-Fsp-Bio Gneiss | Coarse Grained | Silica (amorphous) | Moderate | [5 empty] | Dull Red Rust | Quartz Chips |  |  | JPR19O417-01GTP | WH19095504 | 2019-05-07 | 0.01 | 0.1 | 26 | 2 | 18 | 0.5 | 0.5 | 8 | 1 | 0.01 | 5 | 20 | 110 | 0.01 | 0.08 | 6 | 6 | 1.56 | 0.1 | 4 | 0.03 | 12 | 0.64 | 0.2 | 10 | 5 | 0.25 | 5 | 20 | 526 | 0.03 | 2 | 7 | 5 | 5
JPRGTP19-026 | 1613764 | 10 | JPR | JPRGP19-A | Vytautas Banys | 2019-04-11 | Differential GPS | 07N | 592837.31 | 7028794.38 | 63.3757 | -139.1431 | 945 | 65 | 2.0" |  | Partial |  |  |  | Felsic Gneiss | [7 empty] | Qtz chips | Dull Red Rust | Bright Orange Rust | Qtz chips |  | JPR19O417-01GTP | WH19095504 | 2019-05-07 | 0.005 | 0.1 | 20 | 1 | 6 | 0.5 | 0.5 | 9 | 1 | 0.02 | 5 | 23 | 100 | 0.02 | 0.11 | 3 | 8 | 1.38 | 0.15 | 4 | 0.05 | 20 | 0.76 | 0.15 | 10 | 5 | 0.25 | 5 | 20 | 243 | 0.03 | 2 | 9 | 5 | 5
JPRGTP19-026 | 1613765 | 15 | JPR | JPRGP19-A | Vytautas Banys | 2019-04-11 | Differential GPS | 07N | 592835.53 | 7028788.37 | 63.3756 | -139.1431 | 946 | 225 | 2.0" |  | Partial |  |  |  | Felsic Gneiss | [12 empty] | JPR19O417-01GTP | WH19095504 | 2019-05-07 | 0.01 | 0.1 | 31 | 2 | 21 | 0.5 | 1 | 12 | 1 | 0.005 | 5 | 15 | 120 | 0.01 | 0.05 | 2 | 4 | 0.9 | 0.06 | 3 | 0.01 | 6 | 0.58 | 0.25 | 20 | 5 | 0.25 | 5 | 20 | 247 | 0.02 | 2 | 5 | 5 | 5
JPRGTP19-026 | 1613766 | 20 | JPR | JPRGP19-A | Vytautas Banys | 2019-04-11 | Differential GPS | 07N | 592834.57 | 7028782.23 | 63.3756 | -139.1431 | 944 | 65 | 2.0" |  | Partial |  |  |  | Felsic Gneiss | [8 empty] | Partially Frozen | Quartz Chips |  |  | JPR19O417-01GTP | WH19095504 | 2019-05-07 | 0.01 | 0.1 | 22 | 1 | 15 | 0.5 | 1 | 9 | 1 | 0.01 | 5 | 34 | 140 | 0.02 | 0.11 | 4 | 10 | 1.5 | 0.15 | 6 | 0.04 | 23 | 0.93 | 0.18 | 10 | 5 | 0.25 | 5 | 20 | 303 | 0.03 | 2 | 10 | 5 | 5
JPRGTP19-026 | 1613767 | 25 | JPR | JPRGP19-A | Vytautas Banys | 2019-04-11 | Differential GPS | 07N | 592829.16 | 7028780.11 | 63.3756 | -139.1432 | 942 | 165 | 2.0" |  | Partial |  |  |  | Felsic Gneiss | Banding - cm | K-Feldspar | Moderate | [5 empty] | Bright Orange Rust | Quartz Chips |  |  | JPR19O417-01GTP | WH19095504 | 2019-05-07 | 0.01 | 0.1 | 12 | 1 | 6 | 0.5 | 0.5 | 5 | 1 | 0.01 | 5 | 24 | 110 | 0.01 | 0.11 | 3 | 3 | 1.36 | 0.13 | 2 | 0.03 | 8 | 0.69 | 0.29 | 10 | 5 | 0.25 | 5 | 20 | 299 | 0.03 | 3 | 8 | 5 | 5
JPRGTP19-026 | 1613768 | 30 | JPR | JPRGP19-A | Vytautas Banys | 2019-04-11 | Differential GPS | 07N | 592823.85 | 7028776.65 | 63.3755 | -139.1434 | 941 | 75 | 2.0" |  | Partial |  |  |  | Felsic Gneiss | [8 empty] | Dull Red Rust | Small Sample |  |  | JPR19O417-01GTP | WH19095504 | 2019-05-07 | 0.01 | 0.1 | 18 | 1 | 12 | 0.5 | 1 | 8 | 1 | 0.01 | 5 | 36 | 110 | 0.02 | 0.1 | 4 | 9 | 1.21 | 0.13 | 5 | 0.04 | 17 | 0.72 | 0.18 | 10 | 5 | 0.25 | 5 | 20 | 311 | 0.03 | 2 | 9 | 5 | 5
JPRGTP19-026 | 1613769 | 35 | JPR | JPRGP19-A | Vytautas Banys | 2019-04-11 | Differential GPS | 07N | 592819.15 | 7028775.71 | 63.3755 | -139.1435 | 940 | 75 | 2.0" |  | Partial |  |  |  | Felsic Gneiss | [7 empty] | Muddy | Coarse | Rusty Rock Chip | Muddy |  | JPR19O417-01GTP | WH19095504 | 2019-05-07 | 0.01 | 0.1 | 21 | 1 | 14 | 0.5 | 1 | 8 | 1 | 0.01 | 5 | 26 | 120 | 0.01 | 0.07 | 3 | 7 | 1.31 | 0.11 | 4 | 0.03 | 14 | 0.69 | 0.21 | 10 | 5 | 0.25 | 5 | 30 | 346 | 0.02 | 2 | 7 | 5 | 5
JPRGTP19-026 | 1613770 | 40 | JPR | JPRGP19-A | Vytautas Banys | 2019-04-11 | Differential GPS | 07N | 592813.91 | 7028776.31 | 63.3755 | -139.1436 | 939 | 170 | 2.0" |  | Partial |  |  |  | Qtz-Fsp-Bio Gneiss | Banding - cm | [6 empty] | Fissile | Rusty Rock Chip | Sandy | Fissile |  | JPR19O417-01GTP | WH19095504 | 2019-05-07 | 0.02 | 0.1 | 11 | 1 | 7 | 0.5 | 0.5 | 3 | 1 | 0.01 | 5 | 33 | 140 | 0.01 | 0.18 | 4 | 4 | 1.87 | 0.24 | 4 | 0.06 | 16 | 1.12 | 0.38 | 10 | 5 | 0.25 | 5 | 30 | 306 | 0.03 | 5 | 12 | 5 | 5
JPRGTP19-026 | 1613771 | 45 | JPR | JPRGP19-A | Vytautas Banys | 2019-04-11 | Differential GPS | 07N | 592809.75 | 7028773.07 | 63.3755 | -139.1436 | 937 | 175 | 2.0" |  | Partial |  |  |  | Qtz-Fsp-Bio Gneiss | Banding - cm | K-Feldspar | Moderate | [5 empty] | Dull Red Rust | Quartz Chips |  |  | JPR19O417-01GTP | WH19095504 | 2019-05-07 | 0.09 | 0.1 | 10 | 2 | 12 | 0.5 | 0.5 | 4 | 1 | 0.01 | 5 | 19 | 100 | 0.01 | 0.08 | 4 | 5 | 1.19 | 0.1 | 2 | 0.03 | 10 | 0.61 | 0.23 | 10 | 5 | 0.25 | 5 | 20 | 207 | 0.03 | 2 | 6 | 5 | 5
JPRGTP19-026 | 1613772 | 50 | JPR | JPRGP19-A | Vytautas Banys | 2019-04-11 | Differential GPS | 07N | 592806.02 | 7028769.92 | 63.3755 | -139.1437 | 936 | 105 | 2.0" |  | Partial |  |  |  | Felsic Gneiss | [8 empty] | Dull Red Rust | Quartz Chips |  |  | JPR19O417-01GTP | WH19095504 | 2019-05-07 | 0.06 | 0.1 | 19 | 2 | 16 | 0.5 | 0.5 | 7 | 1 | 0.01 | 5 | 30 | 130 | 0.01 | 0.13 | 5 | 10 | 1.85 | 0.18 | 6 | 0.05 | 22 | 0.96 | 0.22 | 10 | 5 | 0.25 | 5 | 30 | 273 | 0.03 | 3 | 11 | 5 | 5
JPRGTP19-026 | 1613773 | 55 | JPR | JPRGP19-A | Vytautas Banys | 2019-04-11 | Differential GPS | 07N | 592804.31 | 7028763.49 | 63.3754 | -139.1438 | 934 | 140 | 2.0" |  | Partial |  |  |  | Felsic Gneiss | [8 empty] | Rusty Rock Chip | Quartz Chips |  |  | JPR19O417-01GTP | WH19095504 | 2019-05-07 | 0.005 | 0.1 | 12 | 2 | 9 | 0.5 | 0.5 | 7 | 1 | 0.01 | 5 | 32 | 110 | 0.01 | 0.11 | 4 | 5 | 1.78 | 0.16 | 4 | 0.04 | 16 | 0.9 | 0.26 | 10 | 5 | 0.25 | 5 | 30 | 413 | 0.02 | 3 | 8 | 5 | 5
JPRGTP19-026 | 1613774 | 60 | JPR | JPRGP19-A | Vytautas Banys | 2019-04-11 | Differential GPS | 07N | 592800 | 7028759.37 | 63.3754 | -139.1438 | 932 | 190 | 2.0" |  | Partial |  |  |  | Felsic Gneiss | [8 empty] | Bright Orange Rust | Quartz Chips |  |  | JPR19O417-01GTP | WH19095504 | 2019-05-07 | 0.04 | 0.1 | 11 | 1 | 5 | 0.5 | 0.5 | 7 | 1 | 0.04 | 5 | 21 | 80 | 0.01 | 0.08 | 3 | 4 | 1.27 | 0.1 | 2 | 0.03 | 11 | 0.61 | 0.21 | 10 | 5 | 0.25 | 5 | 20 | 223 | 0.04 | 2 | 7 | 5 | 5
JPRGTP19-026 | 1613775 | 65 | JPR | JPRGP19-A | Vytautas Banys | 2019-04-11 | Differential GPS | 07N | 592795.98 | 7028757.17 | 63.3754 | -139.1439 | 931 | 120 | 2.0" |  | Partial |  |  |  | Felsic Gneiss | [8 empty] | Rusty Rock Chip | Quartz Chips |  |  | JPR19O417-01GTP | WH19095504 | 2019-05-07 | 0.08 | 0.1 | 22 | 2 | 14 | 1 | 1 | 31 | 1 | 0.01 | 5 | 34 | 120 | 0.02 | 0.11 | 4 | 11 | 1.75 | 0.2 | 6 | 0.05 | 25 | 0.99 | 0.17 | 10 | 5 | 0.25 | 5 | 20 | 240 | 0.03 | 3 | 10 | 5 | 5
JPRGTP19-026 | 1613777 | 70 | JPR | JPRGP19-A | Vytautas Banys | 2019-04-11 | Differential GPS | 07N | 592791.49 | 7028754.59 | 63.3754 | -139.144 | 930 | 125 | 2.0" |  | Partial |  |  |  | Felsic Gneiss | [7 empty] | Qtz chips | Dull Red Rust | Rusty Rock Chip | Qtz chips |  | JPR19O417-01GTP | WH19095504 | 2019-05-07 | 0.05 | 0.1 | 24 | 1 | 13 | 0.5 | 1 | 24 | 1 | 0.02 | 5 | 33 | 120 | 0.02 | 0.15 | 4 | 10 | 1.64 | 0.18 | 6 | 0.04 | 24 | 0.9 | 0.15 | 10 | 5 | 0.25 | 5 | 20 | 232 | 0.02 | 2 | 10 | 5 | 5
JPRGTP19-026 | 1613778 | 75 | JPR | JPRGP19-A | Vytautas Banys | 2019-04-11 | Differential GPS | 07N | 592788.68 | 7028751.04 | 63.3753 | -139.1441 | 928 | 125 | 2.0" |  | Partial |  |  |  | Felsic Gneiss | Banding - cm | K-Feldspar | Moderate | [5 empty] | Dull Red Rust | Quartz Chips |  |  | JPR19O417-01GTP | WH19095504 | 2019-05-07 | 0.04 | 0.1 | 20 | 2 | 16 | 1 | 1 | 25 | 1 | 0.01 | 5 | 38 | 120 | 0.02 | 0.54 | 4 | 10 | 1.73 | 0.2 | 6 | 0.05 | 22 | 0.9 | 0.2 | 10 | 5 | 0.25 | 5 | 30 | 299 | 0.03 | 3 | 11 | 5 | 5
JPRGTP19-026 | 1613779 | 80 | JPR | JPRGP19-A | Vytautas Banys | 2019-04-11 | Differential GPS | 07N | 592784 | 7028748.9 | 63.3753 | -139.1442 | 927 | 175 | 2.0" |  | Partial |  |  |  | Felsic Gneiss | [8 empty] | Dull Red Rust | Quartz Chips |  |  | JPR19O417-01GTP | WH19095504 | 2019-05-07 | 0.005 | 0.1 | 15 | 2 | 8 | 0.5 | 1 | 13 | 1 | 0.005 | 5 | 19 | 210 | 0.01 | 0.07 | 2 | 3 | 1.35 | 0.07 | 4 | 0.02 | 10 | 0.65 | 0.26 | 10 | 5 | 0.25 | 5 | 30 | 784 | 0.02 | 2 | 6 | 5 | 5
JPRGTP19-026 | 1613780 | 85 | JPR | JPRGP19-A | Vytautas Banys | 2019-04-11 | Differential GPS | 07N | 592779 | 7028747.23 | 63.3753 | -139.1443 | 926 | 175 | 2.0" |  | Not Frozen |  |  |  | Felsic Gneiss | Banding - cm | K-Feldspar | Moderate | [5 empty] | Rusty Rock Chip | Quartz Chips |  |  | JPR19O417-01GTP | WH19095504 | 2019-05-07 | 0.005 | 0.1 | 7 | 1 | 4 | 0.5 | 0.5 | 7 | 1 | 0.01 | 5 | 18 | 90 | 0.01 | 0.09 | 2 | 4 | 1.12 | 0.1 | 2 | 0.03 | 9 | 0.61 | 0.23 | 10 | 5 | 0.25 | 5 | 20 | 292 | 0.03 | 2 | 5 | 5 | 5
JPRGTP19-026 | 1613781 | 90 | JPR | JPRGP19-A | Vytautas Banys | 2019-04-11 | Differential GPS | 07N | 592775.65 | 7028742.71 | 63.3752 | -139.1443 | 924 | 280 | 2.0" |  | Partial |  |  |  | Felsic Gneiss | [8 empty] | Fine |  |  |  | JPR19O417-01GTP | WH19095504 | 2019-05-07 | 0.03 | 0.1 | 13 | 2 | 7 | 0.5 | 1 | 6 | 1 | 0.005 | 5 | 16 | 130 | 0.01 | 0.11 | 4 | 4 | 1.35 | 0.12 | 3 | 0.02 | 10 | 0.81 | 0.25 | 20 | 5 | 0.25 | 5 | 40 | 334 | 0.02 | 5 | 8 | 5 | 5
JPRGTP19-026 | 1613782 | 95 | JPR | JPRGP19-A | Vytautas Banys | 2019-04-11 | Differential GPS | 07N | 592769.11 | 7028742.07 | 63.3752 | -139.1445 | 922 | 145 | 2.0" |  | Not Frozen |  |  |  | Qtz-Fsp-Bio Gneiss | Disturbed | K-Feldspar | Moderate | [5 empty] | Dull Red Rust |  |  |  | JPR19O417-01GTP | WH19095504 | 2019-05-07 | 0.17 | 0.1 | 8 | 2 | 11 | 0.5 | 0.5 | 12 | 1 | 0.01 | 5 | 24 | 210 | 0.01 | 0.15 | 5 | 5 | 1.79 | 0.18 | 5 | 0.03 | 15 | 0.89 | 0.32 | 10 | 5 | 0.25 | 5 | 40 | 710 | 0.02 | 4 | 10 | 5 | 5
JPRGTP19-026 | 1613783 | 100 | JPR | JPRGP19-A | Vytautas Banys | 2019-04-11 | Differential GPS | 07N | 592763.31 | 7028742.31 | 63.3752 | -139.1446 | 921 | 155 | 2.0" |  | Partial |  |  |  | Felsic Gneiss | [8 empty] | Dull Red Rust | Rusty Rock Chip |  |  | JPR19O417-01GTP | WH19095504 | 2019-05-07 | 0.01 | 0.1 | 5 | 1 | 6 | 0.5 | 0.5 | 2 | 1 | 0.02 | 5 | 33 | 290 | 0.01 | 0.46 | 8 | 12 | 2.28 | 0.62 | 9 | 0.06 | 38 | 1.67 | 0.36 | 10 | 5 | 0.25 | 5 | 20 | 523 | 0.03 | 6 | 30 | 5 | 5
JPRGTP19-027 | 1613784 | 0 | JPR | JPRGP19-B | Vytautas Banys | 2019-04-12 | Differential GPS | 07N | 592713.66 | 7028806.49 | 63.3758 | -139.1455 | 906 | 85 | 2.0" |  | Partial |  |  |  | Felsic Gneiss | [8 empty] | Dull Red Rust |  |  |  | JPR19O417-01GTP | WH19095504 | 2019-05-07 | 0.005 | 0.1 | 11 | 2 | 5 | 0.5 | 0.5 | 7 | 1 | 0.01 | 5 | 25 | 110 | 0.01 | 0.15 | 3 | 8 | 1.31 | 0.17 | 4 | 0.04 | 17 | 0.81 | 0.16 | 10 | 5 | 0.25 | 5 | 20 | 269 | 0.04 | 2 | 12 | 5 | 5
JPRGTP19-027 | 1613785 | 5 | JPR | JPRGP19-B | Vytautas Banys | 2019-04-12 | Differential GPS | 07N | 592710.24 | 7028801.41 | 63.3758 | -139.1456 | 894 | 75 | 2.0" |  | Partial |  |  |  | Felsic Gneiss | [8 empty] | Dull Red Rust | Quartz Chips |  |  | JPR19O417-01GTP | WH19095504 | 2019-05-07 | 0.03 | 0.2 | 13 | 1 | 11 | 0.5 | 1 | 8 | 1 | 0.01 | 5 | 29 | 110 | 0.005 | 0.14 | 3 | 10 | 1.3 | 0.15 | 4 | 0.04 | 17 | 0.77 | 0.16 | 10 | 5 | 0.25 | 5 | 20 | 228 | 0.03 | 2 | 11 | 5 | 5
JPRGTP19-027 | 1613786 | 10 | JPR | JPRGP19-B | Vytautas Banys | 2019-04-12 | Differential GPS | 07N | 592709 | 7028795.76 | 63.3757 | -139.1456 | 895 | 70 | 2.0" |  | Partial |  |  |  | Felsic Gneiss |  | K-Feldspar | Moderate | [5 empty] | Quartz Chips | Rusty Rock Chip |  |  | JPR19O417-01GTP | WH19095504 | 2019-05-07 | 0.005 | 0.1 | 12 | 1 | 7 | 0.5 | 1 | 8 | 1 | 0.01 | 5 | 25 | 110 | 0.005 | 0.14 | 4 | 10 | 1.36 | 0.15 | 5 | 0.04 | 19 | 0.82 | 0.16 | 10 | 5 | 0.25 | 5 | 20 | 254 | 0.03 | 2 | 10 | 5 | 5
JPRGTP19-027 | 1613787 | 15 | JPR | JPRGP19-B | Vytautas Banys | 2019-04-12 | Differential GPS | 07N | 592704.59 | 7028793.15 | 63.3757 | -139.1457 | 898 | 85 | 2.0" |  | Partial |  |  |  | Felsic Gneiss | [8 empty] | Dull Red Rust | Rocky Sample |  |  | JPR19O417-01GTP | WH19095504 | 2019-05-07 | 0.005 | 0.1 | 11 | 1 | 6 | 0.5 | 0.5 | 6 | 1 | 0.01 | 5 | 29 | 100 | 0.005 | 0.14 | 4 | 9 | 1.4 | 0.18 | 4 | 0.05 | 18 | 0.84 | 0.16 | 10 | 5 | 0.25 | 5 | 20 | 219 | 0.03 | 3 | 11 | 5 | 5
JPRGTP19-027 | 1613788 | 20 | JPR | JPRGP19-B | Vytautas Banys | 2019-04-12 | Differential GPS | 07N | 592704.32 | 7028788.2 | 63.3757 | -139.1457 | 898 | 45 | 2.0" |  | Partial |  |  |  | Felsic Gneiss | [7 empty] | Small sample | Quartz Chips | Rocky Sample | Small sample |  | JPR19O417-01GTP | WH19095504 | 2019-05-07 | 0.005 | 0.1 | 13 | 1 | 6 | 0.5 | 0.5 | 8 | 1 | 0.01 | 5 | 30 | 110 | 0.005 | 0.17 | 4 | 9 | 1.42 | 0.17 | 5 | 0.05 | 20 | 0.93 | 0.15 | 10 | 5 | 0.25 | 5 | 30 | 251 | 0.03 | 2 | 13 | 5 | 5
JPRGTP19-027 | 1613789 | 25 | JPR | JPRGP19-B | Vytautas Banys | 2019-04-12 | Differential GPS | 07N | 592701.95 | 7028783.27 | 63.3756 | -139.1458 | 898 | 90 | 2.0" |  | Partial |  |  |  | Felsic Gneiss | [8 empty] | Dull Red Rust | Rusty Rock Chip |  |  | JPR19O417-01GTP | WH19095504 | 2019-05-07 | 0.005 | 0.1 | 13 | 1 | 9 | 0.5 | 0.5 | 8 | 1 | 0.01 | 5 | 26 | 140 | 0.005 | 0.17 | 3 | 7 | 1.25 | 0.14 | 3 | 0.03 | 14 | 0.83 | 0.2 | 10 | 5 | 0.25 | 5 | 30 | 294 | 0.03 | 2 | 11 | 5 | 5
JPRGTP19-027 | 1613790 | 30 | JPR | JPRGP19-B | Vytautas Banys | 2019-04-12 | Differential GPS | 07N | 592700.67 | 7028778.5 | 63.3756 | -139.1458 | 900 | 85 | 2.0" |  | Partial |  |  |  | Felsic Gneiss | [8 empty] | Dull Red Rust | Dull Red Rust |  |  | JPR19O417-01GTP | WH19095504 | 2019-05-07 | 0.005 | 0.1 | 18 | 1 | 9 | 0.5 | 1 | 10 | 1 | 0.01 | 5 | 25 | 150 | 0.005 | 0.15 | 4 | 8 | 1.38 | 0.15 | 5 | 0.03 | 16 | 0.88 | 0.23 | 10 | 5 | 0.25 | 5 | 30 | 436 | 0.03 | 3 | 11 | 5 | 5
JPRGTP19-027 | 1613791 | 35 | JPR | JPRGP19-B | Vytautas Banys | 2019-04-12 | Differential GPS | 07N | 592703.62 | 7028772.21 | 63.3755 | -139.1458 | 901 | 165 | 2.0" |  | Partial |  |  |  | Felsic Gneiss | [8 empty] | Bright Orange Rust | Rusty Rock Chip |  |  | JPR19O417-01GTP | WH19095504 | 2019-05-07 | 0.005 | 0.1 | 10 | 1 | 6 | 0.5 | 0.5 | 4 | 1 | 0.01 | 5 | 31 | 110 | 0.005 | 0.13 | 4 | 6 | 1.64 | 0.22 | 3 | 0.05 | 15 | 0.94 | 0.24 | 10 | 5 | 0.25 | 5 | 20 | 243 | 0.03 | 3 | 9 | 5 | 5
JPRGTP19-027 | 1613792 | 40 | JPR | JPRGP19-B | Vytautas Banys | 2019-04-12 | Differential GPS | 07N | 592703.32 | 7028766.98 | 63.3755 | -139.1458 | 902 | 165 | 2.0" |  | Partial |  |  |  | Felsic Gneiss | [8 empty] | Quartz Chips | Rusty Rock Chip |  |  | JPR19O417-01GTP | WH19095504 | 2019-05-07 | 0.02 | 0.1 | 15 | 1 | 5 | 0.5 | 0.5 | 6 | 2 | 0.01 | 5 | 27 | 110 | 0.005 | 0.13 | 4 | 8 | 1.46 | 0.19 | 4 | 0.05 | 18 | 0.94 | 0.18 | 10 | 5 | 0.25 | 5 | 20 | 244 | 0.03 | 3 | 10 | 5 | 5
JPRGTP19-027 | 1613793 | 45 | JPR | JPRGP19-B | Vytautas Banys | 2019-04-12 | Differential GPS | 07N | 592703.62 | 7028760.52 | 63.3754 | -139.1458 | 902 | 65 | 2.0" |  | Partial |  |  |  | Felsic Gneiss | [7 empty] | Forgot pics | Coarse | Dull Red Rust | Forgot pics |  | JPR19O417-01GTP | WH19095504 | 2019-05-07 | 0.005 | 0.1 | 7 | 1 | 3 | 0.5 | 0.5 | 4 | 1 | 0.01 | 5 | 21 | 100 | 0.005 | 0.14 | 5 | 4 | 1.39 | 0.18 | 2 | 0.04 | 12 | 0.83 | 0.2 | 10 | 5 | 0.25 | 5 | 20 | 532 | 0.03 | 3 | 10 | 5 | 5
JPRGTP19-027 | 1613794 | 50 | JPR | JPRGP19-B | Vytautas Banys | 2019-04-12 | Differential GPS | 07N | 592701.76 | 7028756.14 | 63.3754 | -139.1458 | 901 | 85 | 2.0" |  | Partial |  |  |  | Felsic Gneiss | [8 empty] | Dull Red Rust | Partially Frozen |  |  | JPR19O417-01GTP | WH19095504 | 2019-05-07 | 0.03 | 0.1 | 8 | 1 | 7 | 0.5 | 0.5 | 4 | 1 | 0.005 | 5 | 24 | 130 | 0.005 | 0.15 | 3 | 5 | 1.29 | 0.18 | 3 | 0.04 | 13 | 0.94 | 0.24 | 10 | 5 | 0.25 | 5 | 20 | 307 | 0.03 | 2 | 11 | 5 | 5
JPRGTP19-028 | 1614551 | 0 | JPR | JPRGP19-C | Cody Reeves | 2019-04-12 | Differential GPS | 07N | 592668.65 | 7028684.76 | 63.3748 | -139.1465 | 893 | 55 | 2.0" |  | Partial |  |  |  | Felsic Gneiss | [7 empty] | Meta qtz | Quartz Chips | Rusty Rock Chip | Meta qtz |  | JPR19O417-01GTP | WH19095504 | 2019-05-07 | 1.55 | 0.2 | 5 | 1 | 10 | 0.5 | 0.5 | 24 | 1 | 0.01 | 5 | 15 | 80 | 0.005 | 0.11 | 2 | 5 | 1.17 | 0.14 | 1 | 0.02 | 11 | 0.64 | 0.16 | 10 | 5 | 0.25 | 5 | 20 | 289 | 0.03 | 2 | 7 | 5 | 5
JPRGTP19-028 | 1614552 | 5 | JPR | JPRGP19-C | Cody Reeves | 2019-04-12 | Differential GPS | 07N | 592667.31 | 7028678.93 | 63.3747 | -139.1465 | 895 | 55 | 2.0" |  | Partial |  |  |  | Felsic Gneiss | [8 empty] | Dull Red Rust | Bright Orange Rust |  |  | JPR19O417-01GTP | WH19095504 | 2019-05-07 | 0.005 | 0.1 | 4 | 1 | 6 | 0.5 | 0.5 | 3 | 1 | 0.005 | 5 | 17 | 80 | 0.005 | 0.12 | 2 | 4 | 1.32 | 0.19 | 0.5 | 0.04 | 10 | 0.68 | 0.25 | 10 | 5 | 0.25 | 5 | 10 | 246 | 0.04 | 2 | 7 | 5 | 5
JPRGTP19-028 | 1614553 | 10 | JPR | JPRGP19-C | Cody Reeves | 2019-04-12 | Differential GPS | 07N | 592665.05 | 7028674.18 | 63.3747 | -139.1466 | 895 | 55 | 2.0" |  | Partial |  |  |  | Felsic Gneiss | [7 empty] | Meta qtz | Bright Orange Rust | Dull Red Rust | Meta qtz |  | JPR19O417-01GTP | WH19095504 | 2019-05-07 | 0.07 | 0.1 | 10 | 1 | 3 | 0.5 | 0.5 | 5 | 1 | 0.01 | 5 | 16 | 80 | 0.005 | 0.13 | 2 | 6 | 1.32 | 0.19 | 1 | 0.04 | 14 | 0.66 | 0.19 | 10 | 5 | 0.25 | 5 | 10 | 280 | 0.03 | 2 | 8 | 5 | 5
JPRGTP19-028 | 1614554 | 15 | JPR | JPRGP19-C | Cody Reeves | 2019-04-12 | Differential GPS | 07N | 592664.04 | 7028669.13 | 63.3746 | -139.1466 | 895 | 75 | 2.0" |  | Partial |  |  |  | Felsic Gneiss | [8 empty] | Dull Red Rust | Rocky Sample |  |  | JPR19O417-01GTP | WH19095504 | 2019-05-07 | 0.37 | 1 | 12 | 4 | 46 | 0.5 | 0.5 | 138 | 1 | 0.4 | 5 | 12 | 170 | 0.05 | 0.09 | 4 | 4 | 1.78 | 0.08 | 2 | 0.01 | 8 | 0.62 | 0.26 | 10 | 5 | 0.25 | 5 | 30 | 339 | 0.02 | 2 | 8 | 5 | 5
JPRGTP19-028 | 1614555 | 20 | JPR | JPRGP19-C | Cody Reeves | 2019-04-12 | Differential GPS | 07N | 592664.29 | 7028664.01 | 63.3746 | -139.1466 | 895 | 35 | 2.0" |  | Partial |  |  |  | Felsic Gneiss | [8 empty] | Rocky Sample | Quartz Chips |  |  | JPR19O417-01GTP | WH19095504 | 2019-05-07 | 0.005 | 0.1 | 7 | 1 | 4 | 0.5 | 0.5 | 5 | 1 | 0.005 | 5 | 31 | 80 | 0.005 | 0.11 | 2 | 7 | 1.53 | 0.18 | 2 | 0.04 | 13 | 0.74 | 0.21 | 10 | 5 | 0.25 | 5 | 10 | 348 | 0.03 | 2 | 7 | 5 | 5
JPRGTP19-028 | 1614556 | 25 | JPR | JPRGP19-C | Cody Reeves | 2019-04-12 | Differential GPS | 07N | 592662.23 | 7028659.27 | 63.3745 | -139.1467 | 893 | 65 | 2.0" |  | Partial |  |  |  | Felsic Gneiss | [8 empty] | Dull Red Rust | Quartz Chips |  |  | JPR19O417-01GTP | WH19095504 | 2019-05-07 | 0.005 | 0.1 | 11 | 1 | 5 | 0.5 | 0.5 | 7 | 1 | 0.01 | 5 | 27 | 100 | 0.005 | 0.11 | 2 | 8 | 1.55 | 0.19 | 2 | 0.05 | 17 | 0.83 | 0.23 | 10 | 5 | 0.25 | 5 | 10 | 264 | 0.03 | 2 | 8 | 5 | 5
JPRGTP19-028 | 1614557 | 30 | JPR | JPRGP19-C | Cody Reeves | 2019-04-12 | Differential GPS | 07N | 592661.66 | 7028654.68 | 63.3745 | -139.1467 | 894 | 85 | 2.0" |  | Partial |  |  |  | Felsic Gneiss | [8 empty] | Dull Red Rust | Rocky Sample |  |  | JPR19O417-01GTP | WH19095504 | 2019-05-07 | 0.01 | 0.1 | 12 | 1 | 7 | 1 | 0.5 | 20 | 1 | 0.01 | 5 | 36 | 100 | 0.005 | 0.12 | 3 | 8 | 1.85 | 0.24 | 3 | 0.06 | 17 | 0.85 | 0.29 | 10 | 5 | 0.25 | 5 | 20 | 529 | 0.03 | 3 | 8 | 5 | 5
JPRGTP19-028 | 1614558 | 35 | JPR | JPRGP19-C | Cody Reeves | 2019-04-12 | Differential GPS | 07N | 592660.75 | 7028649.86 | 63.3744 | -139.1467 | 894 | 45 | 2.0" |  | Partial |  |  |  | Felsic Gneiss |  | Quartz | Moderate | Vein |  |  |  | Smoky qtz possible vein, | Clay | Quartz Chips | Smoky qtz possible vein, |  | JPR19O417-01GTP | WH19095504 | 2019-05-07 | 0.21 | 2.3 | 20 | 57 | 57 | 1 | 3 | 937 | 1 | 2.34 | 5 | 13 | 120 | 0.04 | 0.05 | 1 | 10 | 1.95 | 0.09 | 2 | 0.02 | 11 | 0.63 | 0.22 | 10 | 5 | 0.25 | 5 | 10 | 107 | 0.01 | 1 | 5 | 5 | 5
JPRGTP19-028 | 1614559 | 40 | JPR | JPRGP19-C | Cody Reeves | 2019-04-12 | Differential GPS | 07N | 592657.09 | 7028644.85 | 63.3744 | -139.1468 | 893 | 65 | 2.0" |  | Partial |  |  |  | Felsic Gneiss | [8 empty] | Dull Red Rust | Quartz Chips |  |  | JPR19O417-01GTP | WH19095504 | 2019-05-07 | 0.09 | 0.1 | 14 | 1 | 14 | 0.5 | 0.5 | 37 | 1 | 0.08 | 5 | 30 | 130 | 0.005 | 0.16 | 5 | 9 | 1.92 | 0.19 | 4 | 0.05 | 20 | 0.83 | 0.19 | 10 | 5 | 0.25 | 5 | 20 | 376 | 0.03 | 3 | 11 | 5 | 5
JPRGTP19-028 | 1614560 | 45 | JPR | JPRGP19-C | Cody Reeves | 2019-04-12 | Differential GPS | 07N | 592653.78 | 7028639.96 | 63.3744 | -139.1468 | 894 | 105 | 2.0" |  | Partial |  |  |  | Felsic Gneiss | [8 empty] | Dull Red Rust | Rusty Rock Chip |  |  | JPR19O417-01GTP | WH19095504 | 2019-05-07 | 0.01 | 0.1 | 10 | 1 | 10 | 0.5 | 0.5 | 9 | 1 | 0.02 | 5 | 30 | 140 | 0.005 | 0.14 | 4 | 11 | 1.81 | 0.21 | 5 | 0.05 | 22 | 0.99 | 0.2 | 10 | 5 | 0.25 | 5 | 20 | 257 | 0.03 | 3 | 11 | 5 | 5
JPRGTP19-028 | 1614561 | 50 | JPR | JPRGP19-C | Cody Reeves | 2019-04-12 | Differential GPS | 07N | 592649.93 | 7028634.84 | 63.3743 | -139.1469 | 893 | 55 | 2.0" |  | Partial |  |  |  | Felsic Gneiss | [8 empty] | Dull Red Rust | Rusty Rock Chip |  |  | JPR19O417-01GTP | WH19095504 | 2019-05-07 | 0.01 | 0.1 | 16 | 2 | 11 | 0.5 | 0.5 | 10 | 1 | 0.02 | 5 | 31 | 150 | 0.005 | 0.13 | 4 | 15 | 1.91 | 0.25 | 8 | 0.05 | 30 | 1.17 | 0.15 | 10 | 5 | 0.25 | 5 | 20 | 207 | 0.02 | 3 | 11 | 5 | 5
JPRGTP19-029 | 1614577 | 0 | JPR | JPRGP19-D | Cody Reeves | 2019-04-13 | Differential GPS | 07N | 592621.9 | 7028640.6 | 63.3744 | -139.1475 | 880 | 85 | 2.0" |  | Partial |  |  |  | Felsic Gneiss | [8 empty] | Dull Red Rust |  |  |  | JPR19O417-01GTP | WH19095504 | 2019-05-07 | 0.03 | 0.1 | 12 | 2 | 14 | 0.5 | 0.5 | 7 | 1 | 0.02 | 5 | 31 | 200 | 0.005 | 0.22 | 6 | 19 | 1.99 | 0.32 | 11 | 0.07 | 35 | 1.2 | 0.12 | 10 | 5 | 0.25 | 5 | 20 | 272 | 0.03 | 5 | 19 | 5 | 5
JPRGTP19-029 | 1614578 | 5 | JPR | JPRGP19-D | Cody Reeves | 2019-04-13 | Differential GPS | 07N | 592618.6 | 7028645.52 | 63.3744 | -139.1475 | 880 | 45 | 2.0" |  | Complete |  |  |  | Quartz (Vein) | [7 empty] | Possible vein | Quartz Chips |  | Possible vein |  | JPR19O417-01GTP | WH19095504 | 2019-05-07 | 0.01 | 0.1 | 16 | 1 | 12 | 1 | 0.5 | 12 | 1 | 0.04 | 5 | 29 | 160 | 0.005 | 0.19 | 4 | 19 | 2.09 | 0.27 | 9 | 0.07 | 44 | 1.36 | 0.1 | 10 | 5 | 0.25 | 5 | 20 | 162 | 0.02 | 3 | 16 | 5 | 5
JPRGTP19-029 | 1614579 | 10 | JPR | JPRGP19-D | Cody Reeves | 2019-04-13 | Differential GPS | 07N | 592620.25 | 7028650.7 | 63.3745 | -139.1475 | 882 | 105 | 2.0" |  | Partial |  |  |  | Felsic Gneiss | [8 empty] | Rusty Rock Chip | Fine |  |  | JPR19O417-01GTP | WH19095504 | 2019-05-07 | 0.35 | 0.6 | 58 | 5 | 18 | 0.5 | 0.5 | 147 | 1 | 0.41 | 5 | 31 | 170 | 0.005 | 0.19 | 6 | 16 | 2.12 | 0.28 | 8 | 0.06 | 31 | 1.25 | 0.15 | 10 | 5 | 0.25 | 5 | 20 | 258 | 0.03 | 4 | 15 | 5 | 5
JPRGTP19-029 | 1614580 | 15 | JPR | JPRGP19-D | Cody Reeves | 2019-04-13 | Differential GPS | 07N | 592621.23 | 7028656.52 | 63.3745 | -139.1475 | 882 | 170 | 2.0" |  | Partial |  |  |  | Felsic Gneiss | [7 empty] | High manganese | Dull Red Rust | Quartz Chips | High manganese |  | JPR19O417-01GTP | WH19095504 | 2019-05-07 | 0.14 | 0.1 | 12 | 6 | 18 | 0.5 | 0.5 | 47 | 1 | 0.13 | 5 | 20 | 110 | 0.005 | 0.13 | 2 | 9 | 1.46 | 0.14 | 4 | 0.04 | 18 | 0.73 | 0.17 | 10 | 5 | 0.25 | 5 | 20 | 225 | 0.02 | 2 | 9 | 5 | 5
JPRGTP19-029 | 1614581 | 20 | JPR | JPRGP19-D | Cody Reeves | 2019-04-13 | Differential GPS | 07N | 592622.32 | 7028660.46 | 63.3746 | -139.1475 | 884 | 150 | 2.0" |  | Not Frozen |  |  |  | Felsic Gneiss | Banding - cm | Quartz | Moderate |  |  |  |  | Possible lith change | Rusty Rock Chip | Quartz Chips | Possible lith change |  | JPR19O417-01GTP | WH19095504 | 2019-05-07 | 0.09 | 0.1 | 11 | 1 | 12 | 1 | 0.5 | 22 | 1 | 0.03 | 5 | 24 | 100 | 0.005 | 0.12 | 2 | 6 | 1.5 | 0.12 | 2 | 0.04 | 13 | 0.63 | 0.21 | 10 | 5 | 0.25 | 5 | 20 | 288 | 0.03 | 3 | 8 | 5 | 5
JPRGTP19-029 | 1614582 | 25 | JPR | JPRGP19-D | Cody Reeves | 2019-04-13 | Differential GPS | 07N | 592621.84 | 7028664.9 | 63.3746 | -139.1475 | 884 | 155 | 2.0" |  | Partial |  |  |  | Felsic Gneiss | Banding - cm | Quartz | Moderate |  |  |  |  | Smoky qtz higher in horizon | Quartz Chips | Dull Red Rust | Smoky qtz higher in horizon |  | JPR19O417-01GTP | WH19095504 | 2019-05-07 | 0.11 | 0.7 | 5 | 1 | 6 | 0.5 | 0.5 | 22 | 1 | 0.08 | 5 | 26 | 80 | 0.005 | 0.1 | 2 | 13 | 1.52 | 0.15 | 3 | 0.05 | 13 | 0.68 | 0.25 | 10 | 5 | 0.25 | 5 | 10 | 286 | 0.03 | 3 | 7 | 5 | 5
JPRGTP19-029 | 1614583 | 30 | JPR | JPRGP19-D | Cody Reeves | 2019-04-13 | Differential GPS | 07N | 592619.92 | 7028670.98 | 63.3746 | -139.1475 | 882 | 100 | 2.0" |  | Partial |  |  |  | Felsic Gneiss | [8 empty] | Coarse | Dull Red Rust |  |  | JPR19O417-01GTP | WH19095504 | 2019-05-07 | 0.01 | 0.1 | 12 | 1 | 8 | 0.5 | 0.5 | 8 | 1 | 0.02 | 5 | 34 | 150 | 0.005 | 0.2 | 4 | 15 | 1.88 | 0.29 | 7 | 0.07 | 29 | 1.18 | 0.18 | 10 | 5 | 0.25 | 5 | 20 | 273 | 0.03 | 3 | 15 | 5 | 5
JPRGTP19-029 | 1614584 | 35 | JPR | JPRGP19-D | Cody Reeves | 2019-04-13 | Differential GPS | 07N | 592617.13 | 7028675.58 | 63.3747 | -139.1475 | 881 | 120 | 2.0" |  | Partial |  |  |  | Felsic Gneiss | [7 empty] | Meta qtz chips | Bright Orange Rust | Rusty Rock Chip | Meta qtz chips |  | JPR19O417-01GTP | WH19095504 | 2019-05-07 | 0.005 | 0.1 | 4 | 1 | 5 | 0.5 | 0.5 | 5 | 1 | 0.005 | 5 | 29 | 90 | 0.005 | 0.13 | 3 | 5 | 1.58 | 0.2 | 2 | 0.05 | 13 | 0.74 | 0.22 | 10 | 5 | 0.25 | 5 | 10 | 289 | 0.03 | 2 | 9 | 5 | 5
JPRGTP19-029 | 1614585 | 40 | JPR | JPRGP19-D | Cody Reeves | 2019-04-13 | Differential GPS | 07N | 592613.05 | 7028679.92 | 63.3747 | -139.1476 | 879 | 45 | 2.0" |  | Complete |  |  |  | Felsic Gneiss | [8 empty] | Dull Red Rust | Small Sample |  |  | JPR19O417-01GTP | WH19095504 | 2019-05-07 | 0.01 | 0.1 | 11 | 2 | 4 | 0.5 | 0.5 | 5 | 1 | 0.01 | 5 | 33 | 110 | 0.005 | 0.14 | 3 | 9 | 1.83 | 0.25 | 3 | 0.08 | 26 | 0.99 | 0.28 | 10 | 5 | 0.25 | 5 | 10 | 278 | 0.03 | 3 | 10 | 5 | 5
JPRGTP19-029 | 1614586 | 45 | JPR | JPRGP19-D | Cody Reeves | 2019-04-13 | Differential GPS | 07N | 592611.95 | 7028685.24 | 63.3748 | -139.1476 | 878 | 70 | 2.0" |  | Partial |  |  |  | Felsic Gneiss | [8 empty] | Dull Red Rust | Bright Orange Rust |  |  | JPR19O417-01GTP | WH19095504 | 2019-05-07 | 0.01 | 0.1 | 13 | 2 | 8 | 1 | 0.5 | 14 | 1 | 0.03 | 5 | 25 | 100 | 0.005 | 0.14 | 2 | 11 | 1.75 | 0.2 | 4 | 0.06 | 30 | 0.98 | 0.13 | 10 | 5 | 0.25 | 5 | 10 | 199 | 0.02 | 2 | 11 | 5 | 5
JPRGTP19-029 | 1614587 | 50 | JPR | JPRGP19-D | Cody Reeves | 2019-04-13 | Differential GPS | 07N | 592610.73 | 7028691.23 | 63.3748 | -139.1477 | 876 | 50 | 2.0" |  | Partial |  |  |  | Felsic Gneiss | [8 empty] | Dull Red Rust | Bright Orange Rust |  |  | JPR19O417-01GTP | WH19095504 | 2019-05-07 | 0.11 | 0.1 | 12 | 2 | 7 | 1 | 0.5 | 19 | 1 | 0.02 | 5 | 30 | 110 | 0.005 | 0.18 | 3 | 9 | 1.62 | 0.21 | 3 | 0.06 | 18 | 0.88 | 0.22 | 10 | 5 | 0.25 | 5 | 20 | 308 | 0.03 | 2 | 12 | 5 | 5
JPRGTP19-030 | 1613801 | 0 | JPR | JPRGP19-E | Cody Reeves | 2019-04-13 | Differential GPS | 07N | 592564.41 | 7028718.54 | 63.3751 | -139.1486 | 829 | 75 | 2.0" |  | Partial |  |  |  | Felsic Gneiss | [8 empty] | Dull Red Rust | Quartz Chips |  |  | JPR19O417-01GTP | WH19095504 | 2019-05-07 | 0.02 | 0.1 | 15 | 1 | 7 | 0.5 | 0.5 | 14 | 1 | 0.01 | 5 | 22 | 100 | 0.005 | 0.14 | 3 | 6 | 1.45 | 0.15 | 2 | 0.03 | 15 | 0.66 | 0.16 | 10 | 5 | 0.25 | 5 | 10 | 288 | 0.03 | 2 | 8 | 5 | 5
JPRGTP19-030 | 1613802 | 5 | JPR | JPRGP19-E | Cody Reeves | 2019-04-13 | Differential GPS | 07N | 592564.25 | 7028713.85 | 63.375 | -139.1486 | 859 | 60 | 2.0" |  | Partial |  |  |  | Felsic Gneiss | [7 empty] | Qtz chops | Dull Red Rust | Bright Orange Rust | Qtz chops |  | JPR19O417-01GTP | WH19095504 | 2019-05-07 | 0.02 | 0.1 | 15 | 1 | 13 | 0.5 | 1 | 7 | 1 | 0.02 | 5 | 28 | 100 | 0.01 | 0.14 | 4 | 6 | 1.47 | 0.16 | 3 | 0.04 | 15 | 0.74 | 0.21 | 10 | 5 | 0.25 | 5 | 10 | 297 | 0.03 | 2 | 9 | 5 | 5
JPRGTP19-030 | 1613803 | 10 | JPR | JPRGP19-E | Cody Reeves | 2019-04-13 | Differential GPS | 07N | 592562.01 | 7028709.88 | 63.375 | -139.1486 | 860 | 55 | 2.0" |  | Partial |  |  |  | Felsic Gneiss | [8 empty] | Dull Red Rust | Rusty Rock Chip |  |  | JPR19O417-01GTP | WH19095504 | 2019-05-07 | 0.02 | 0.1 | 15 | 1 | 7 | 0.5 | 0.5 | 6 | 1 | 0.01 | 5 | 22 | 90 | 0.01 | 0.14 | 4 | 7 | 1.38 | 0.17 | 4 | 0.04 | 17 | 0.72 | 0.15 | 10 | 5 | 0.25 | 5 | 10 | 179 | 0.02 | 2 | 8 | 5 | 5
JPRGTP19-030 | 1613804 | 15 | JPR | JPRGP19-E | Cody Reeves | 2019-04-13 | Differential GPS | 07N | 592562.48 | 7028705.55 | 63.375 | -139.1486 | 861 | 65 | 2.0" |  | Partial |  |  |  | Felsic Gneiss | [7 empty] | Higher in biotite | Dull Red Rust | Bright Orange Rust | Higher in biotite |  | JPR19O417-01GTP | WH19095504 | 2019-05-07 | 0.01 | 0.1 | 18 | 1 | 10 | 0.5 | 1 | 11 | 1 | 0.01 | 5 | 26 | 100 | 0.005 | 0.19 | 4 | 11 | 1.54 | 0.21 | 5 | 0.05 | 21 | 0.83 | 0.15 | 10 | 5 | 0.25 | 5 | 10 | 218 | 0.03 | 2 | 11 | 5 | 5
JPRGTP19-030 | 1613805 | 20 | JPR | JPRGP19-E | Cody Reeves | 2019-04-13 | Differential GPS | 07N | 592562.59 | 7028700.09 | 63.3749 | -139.1486 | 861 | 65 | 2.0" |  | Partial |  |  |  | Felsic Gneiss | [7 empty] | Frozen ground | Rocky Terrain | Dull Red Rust | Frozen ground |  | JPR19O417-01GTP | WH19095504 | 2019-05-07 | 0.22 | 0.1 | 18 | 1 | 9 | 0.5 | 1 | 15 | 1 | 0.01 | 5 | 25 | 110 | 0.01 | 0.15 | 4 | 8 | 1.52 | 0.19 | 4 | 0.05 | 18 | 0.75 | 0.21 | 10 | 5 | 0.25 | 5 | 20 | 220 | 0.03 | 2 | 9 | 5 | 5
JPRGTP19-030 | 1613806 | 25 | JPR | JPRGP19-E | Cody Reeves | 2019-04-13 | Differential GPS | 07N | 592562.33 | 7028695.29 | 63.3749 | -139.1486 | 861 | 80 | 2.0" |  | Partial |  |  |  | Felsic Gneiss | [8 empty] | Bright Orange Rust | Rusty Rock Chip |  |  | JPR19O417-01GTP | WH19095504 | 2019-05-07 | 0.01 | 0.1 | 17 | 1 | 12 | 0.5 | 1 | 9 | 1 | 0.02 | 5 | 27 | 140 | 0.005 | 0.15 | 5 | 13 | 1.67 | 0.21 | 7 | 0.05 | 27 | 1.03 | 0.14 | 10 | 5 | 0.25 | 5 | 20 | 226 | 0.02 | 3 | 11 | 5 | 5
JPRGTP19-030 | 1613807 | 30 | JPR | JPRGP19-E | Cody Reeves | 2019-04-13 | Differential GPS | 07N | 592558.36 | 7028690.72 | 63.3748 | -139.1487 | 861 | 80 | 2.0" |  | Partial |  |  |  | Felsic Gneiss | [8 empty] | Dull Red Rust | Rusty Rock Chip |  |  | JPR19O417-01GTP | WH19095504 | 2019-05-07 | 0.03 | 0.1 | 18 | 1 | 8 | 0.5 | 0.5 | 11 | 1 | 0.03 | 5 | 28 | 120 | 0.005 | 0.18 | 5 | 9 | 1.57 | 0.21 | 5 | 0.06 | 21 | 0.78 | 0.19 | 10 | 5 | 0.25 | 5 | 10 | 294 | 0.03 | 3 | 11 | 5 | 5
JPRGTP19-030 | 1613808 | 35 | JPR | JPRGP19-E | Cody Reeves | 2019-04-13 | Differential GPS | 07N | 592553.93 | 7028684.9 | 63.3748 | -139.1488 | 859 | 75 | 2.0" |  | Partial |  |  |  | Felsic Gneiss | [8 empty] | Bright Orange Rust | Rusty Rock Chip |  |  | JPR19O417-01GTP | WH19095504 | 2019-05-07 | 0.01 | 0.1 | 18 | 1 | 13 | 0.5 | 0.5 | 14 | 1 | 0.03 | 5 | 30 | 170 | 0.01 | 0.18 | 5 | 15 | 1.74 | 0.24 | 8 | 0.06 | 29 | 1.03 | 0.12 | 10 | 5 | 0.25 | 5 | 20 | 233 | 0.02 | 4 | 15 | 5 | 5
JPRGTP19-030 | 1613809 | 40 | JPR | JPRGP19-E | Cody Reeves | 2019-04-13 | Differential GPS | 07N | 592553.17 | 7028679.98 | 63.3747 | -139.1488 | 859 | 60 | 2.0" |  | Partial |  |  |  | Felsic Gneiss | [7 empty] | Qtz chips | Dull Red Rust | Bright Orange Rust | Qtz chips |  | JPR19O417-01GTP | WH19095504 | 2019-05-07 | 0.07 | 0.1 | 17 | 1 | 8 | 0.5 | 0.5 | 13 | 1 | 0.05 | 5 | 25 | 100 | 0.005 | 0.15 | 5 | 8 | 1.38 | 0.18 | 4 | 0.05 | 18 | 0.72 | 0.15 | 10 | 5 | 0.25 | 5 | 10 | 268 | 0.03 | 2 | 10 | 5 | 5
JPRGTP19-030 | 1613810 | 45 | JPR | JPRGP19-E | Cody Reeves | 2019-04-13 | Differential GPS | 07N | 592556.67 | 7028674.52 | 63.3747 | -139.1488 | 860 | 65 | 2.0" |  | Partial |  |  |  | Felsic Gneiss |  |  |  |  | manganese | 47 | Massive | Manganese | Dull Red Rust | Coarse | Manganese |  | JPR19O417-01GTP | WH19095504 | 2019-05-07 | 0.05 | 0.1 | 16 | 1 | 14 | 0.5 | 1 | 35 | 1 | 0.08 | 5 | 27 | 120 | 0.01 | 0.16 | 5 | 11 | 1.7 | 0.2 | 6 | 0.05 | 23 | 0.87 | 0.16 | 10 | 5 | 0.25 | 5 | 20 | 267 | 0.03 | 3 | 12 | 5 | 5
JPRGTP19-030 | 1613811 | 50 | JPR | JPRGP19-E | Cody Reeves | 2019-04-13 | Differential GPS | 07N | 592559.95 | 7028670.25 | 63.3747 | -139.1487 | 863 | 65 | 2.0" |  | Partial |  |  |  | Felsic Gneiss | [7 empty] | Mn | Rusty Rock Chip | Bright Orange Rust | Mn |  | JPR19O417-01GTP | WH19095504 | 2019-05-07 | 0.25 | 0.1 | 15 | 1 | 20 | 0.5 | 1 | 51 | 1 | 0.29 | 5 | 27 | 120 | 0.01 | 0.16 | 5 | 10 | 1.66 | 0.2 | 6 | 0.05 | 21 | 0.85 | 0.17 | 10 | 5 | 0.25 | 5 | 20 | 262 | 0.03 | 3 | 11 | 5 | 5
JPRGTP19-030 | 1613812 | 55 | JPR | JPRGP19-E | Cody Reeves | 2019-04-13 | Differential GPS | 07N | 592558.58 | 7028664.19 | 63.3746 | -139.1487 | 862 | 50 | 2.0" |  | Complete |  |  |  | Felsic Gneiss | [7 empty] | Qtz chips | Dull Red Rust | Small Sample | Qtz chips |  | JPR19O417-01GTP | WH19095504 | 2019-05-07 | 0.71 | 0.3 | 19 | 1 | 18 | 1 | 1 | 59 | 1 | 0.11 | 5 | 28 | 130 | 0.01 | 0.17 | 5 | 12 | 1.83 | 0.22 | 7 | 0.06 | 28 | 1.07 | 0.16 | 10 | 5 | 0.25 | 5 | 20 | 238 | 0.03 | 3 | 13 | 5 | 5
JPRGTP19-030 | 1613813 | 60 | JPR | JPRGP19-E | Cody Reeves | 2019-04-13 | Differential GPS | 07N | 592557.01 | 7028659.57 | 63.3746 | -139.1488 | 863 | 65 | 2.0" |  | Partial |  |  |  | Felsic Gneiss | [8 empty] | Coarse |  |  |  | JPR19O417-01GTP | WH19095504 | 2019-05-07 | 0.11 | 0.5 | 13 | 1 | 15 | 0.5 | 1 | 46 | 1 | 0.06 | 5 | 29 | 130 | 0.01 | 0.18 | 4 | 12 | 1.65 | 0.22 | 7 | 0.06 | 26 | 0.92 | 0.17 | 10 | 5 | 0.25 | 5 | 20 | 259 | 0.03 | 3 | 13 | 5 | 5
JPRGTP19-030 | 1613814 | 65 | JPR | JPRGP19-E | Cody Reeves | 2019-04-13 | Differential GPS | 07N | 592558.4 | 7028654.82 | 63.3745 | -139.1487 | 863 | 80 | 2.0" |  | Partial |  |  |  | Felsic Gneiss |  | K-Feldspar | Moderate | Banding - cm |  |  |  |  | Bright Orange Rust | Quartz Chips |  |  | JPR19O417-01GTP | WH19095504 | 2019-05-07 | 0.02 | 0.2 | 8 | 1 | 20 | 0.5 | 1 | 64 | 1 | 0.06 | 5 | 20 | 130 | 0.01 | 0.11 | 4 | 8 | 1.19 | 0.12 | 4 | 0.03 | 14 | 0.66 | 0.18 | 10 | 5 | 0.25 | 5 | 20 | 249 | 0.02 | 2 | 8 | 5 | 5
JPRGTP19-030 | 1613815 | 70 | JPR | JPRGP19-E | Cody Reeves | 2019-04-13 | Differential GPS | 07N | 592560.05 | 7028649.63 | 63.3745 | -139.1487 | 863 | 95 | 2.0" |  | Partial |  |  |  | Felsic Gneiss | [8 empty] | Rusty Rock Chip | Bright Orange Rust |  |  | JPR19O417-01GTP | WH19095504 | 2019-05-07 | 0.02 | 0.1 | 9 | 1 | 16 | 0.5 | 1 | 16 | 1 | 0.02 | 5 | 33 | 140 | 0.01 | 0.21 | 5 | 11 | 1.85 | 0.21 | 7 | 0.07 | 23 | 0.91 | 0.23 | 10 | 5 | 0.25 | 5 | 20 | 368 | 0.03 | 4 | 14 | 5 | 5
JPRGTP19-030 | 1613816 | 75 | JPR | JPRGP19-E | Cody Reeves | 2019-04-13 | Differential GPS | 07N | 592557.99 | 7028644.77 | 63.3744 | -139.1487 | 862 | 65 | 2.0" |  | Partial |  |  |  | Qtz-Fsp-Bio Gneiss | [7 empty] | Lith change | Dull Red Rust |  | Lith change |  | JPR19O417-01GTP | WH19095504 | 2019-05-07 | 0.02 | 0.1 | 8 | 1 | 9 | 0.5 | 1 | 12 | 1 | 0.02 | 5 | 26 | 130 | 0.01 | 0.15 | 4 | 9 | 1.61 | 0.19 | 5 | 0.05 | 20 | 0.85 | 0.2 | 10 | 5 | 0.25 | 5 | 20 | 255 | 0.02 | 3 | 10 | 5 | 5
JPRGTP19-030 | 1613817 | 80 | JPR | JPRGP19-E | Cody Reeves | 2019-04-13 | Differential GPS | 07N | 592556.59 | 7028639.49 | 63.3744 | -139.1488 | 862 | 65 | 2.0" |  | Partial |  |  |  | Felsic Gneiss | [8 empty] | Bright Orange Rust | Rusty Rock Chip |  |  | JPR19O417-01GTP | WH19095504 | 2019-05-07 | 0.01 | 0.1 | 8 | 1 | 9 | 0.5 | 1 | 12 | 1 | 0.02 | 5 | 28 | 120 | 0.01 | 0.19 | 5 | 11 | 1.64 | 0.24 | 7 | 0.06 | 25 | 0.94 | 0.14 | 10 | 5 | 0.25 | 5 | 20 | 281 | 0.03 | 3 | 13 | 5 | 5
JPRGTP19-030 | 1613818 | 85 | JPR | JPRGP19-E | Cody Reeves | 2019-04-13 | Differential GPS | 07N | 592558.35 | 7028634.08 | 63.3743 | -139.1487 | 862 | 85 | 2.0" |  | Partial |  |  |  | Felsic Gneiss |  | Ankerite | Moderate | Selective Replacement |  |  |  |  | Dull Red Rust |  |  |  | JPR19O417-01GTP | WH19095504 | 2019-05-07 | 0.005 | 0.1 | 6 | 1 | 6 | 0.5 | 0.5 | 7 | 1 | 0.01 | 5 | 26 | 100 | 0.01 | 0.18 | 4 | 8 | 1.56 | 0.21 | 4 | 0.06 | 18 | 0.72 | 0.16 | 10 | 5 | 0.25 | 5 | 10 | 267 | 0.03 | 3 | 12 | 5 | 5
JPRGTP19-030 | 1613819 | 90 | JPR | JPRGP19-E | Cody Reeves | 2019-04-13 | Differential GPS | 07N | 592560.14 | 7028629.12 | 63.3743 | -139.1487 | 863 | 55 | 2.0" |  | Partial |  |  |  | Felsic Gneiss | Massive | K-Feldspar | Moderate | Banding - cm |  |  |  |  | Dull Red Rust | Quartz Chips |  |  | JPR19O417-01GTP | WH19095504 | 2019-05-07 | 0.01 | 0.1 | 5 | 1 | 6 | 0.5 | 0.5 | 5 | 1 | 0.01 | 5 | 23 | 110 | 0.01 | 0.14 | 4 | 8 | 1.49 | 0.18 | 5 | 0.05 | 19 | 0.81 | 0.17 | 10 | 5 | 0.25 | 5 | 10 | 230 | 0.02 | 2 | 9 | 5 | 5
JPRGTP19-030 | 1613820 | 95 | JPR | JPRGP19-E | Cody Reeves | 2019-04-13 | Differential GPS | 07N | 592560.82 | 7028624.57 | 63.3742 | -139.1487 | 863 | 95 | 2.0" |  | Partial |  |  |  | Felsic Gneiss | [7 empty] | Possible contact between fg and qbkg | Dull Red Rust | Rusty Rock Chip | Possible contact between fg and qbkg |  | JPR19O417-01GTP | WH19095504 | 2019-05-07 | 0.005 | 0.1 | 6 | 1 | 9 | 0.5 | 0.5 | 5 | 1 | 0.01 | 5 | 37 | 180 | 0.01 | 0.24 | 6 | 11 | 1.75 | 0.34 | 9 | 0.07 | 30 | 1.1 | 0.28 | 10 | 5 | 0.25 | 5 | 20 | 407 | 0.02 | 4 | 13 | 5 | 5
JPRGTP19-030 | 1613821 | 100 | JPR | JPRGP19-E | Cody Reeves | 2019-04-13 | Differential GPS | 07N | 592558.95 | 7028620.05 | 63.3742 | -139.1487 | 863 | 55 | 2.0" |  | Partial |  |  |  | Felsic Gneiss | Massive | Ankerite | Moderate | [5 empty] | Dull Red Rust | Rusty Rock Chip |  |  | JPR19O417-01GTP | WH19095504 | 2019-05-07 | 0.005 | 0.1 | 8 | 1 | 9 | 1 | 1 | 6 | 1 | 0.01 | 5 | 28 | 140 | 0.01 | 0.19 | 6 | 14 | 1.73 | 0.27 | 8 | 0.06 | 29 | 1.04 | 0.13 | 10 | 5 | 0.25 | 5 | 20 | 243 | 0.03 | 3 | 14 | 5 | 5
JPRGTP19-030 | 1613822 | 105 | JPR | JPRGP19-E | Cody Reeves | 2019-04-14 | Differential GPS | 07N | 592567.77 | 7028612.75 | 63.3741 | -139.1486 | 861 | 70 | 2.0" |  | Partial |  |  |  | Felsic Gneiss | [8 empty] | Dull Red Rust |  |  |  | JPR19O417-01GTP | WH19095504 | 2019-05-07 | 0.005 | 0.1 | 7 | 1 | 8 | 0.5 | 0.5 | 6 | 1 | 0.01 | 5 | 30 | 130 | 0.01 | 0.17 | 4 | 10 | 1.57 | 0.21 | 5 | 0.05 | 20 | 0.86 | 0.2 | 10 | 5 | 0.25 | 5 | 20 | 322 | 0.03 | 3 | 12 | 5 | 5
JPRGTP19-030 | 1613823 | 110 | JPR | JPRGP19-E | Cody Reeves | 2019-04-14 | Differential GPS | 07N | 592566.01 | 7028607.88 | 63.3741 | -139.1486 | 862 | 50 | 2.0" |  | Partial |  |  |  | Felsic Gneiss | [7 empty] | Meta qtz | Rusty Rock Chip | Quartz Chips | Meta qtz |  | JPR19O417-01GTP | WH19095504 | 2019-05-07 | 0.03 | 0.1 | 8 | 1 | 9 | 0.5 | 1 | 6 | 1 | 0.01 | 5 | 29 | 140 | 0.01 | 0.16 | 4 | 11 | 1.53 | 0.2 | 7 | 0.05 | 22 | 0.82 | 0.14 | 10 | 5 | 0.25 | 5 | 30 | 300 | 0.03 | 3 | 11 | 5 | 5
JPRGTP19-030 | 1613824 | 115 | JPR | JPRGP19-E | Cody Reeves | 2019-04-14 | Differential GPS | 07N | 592566.06 | 7028604.21 | 63.3741 | -139.1486 | 862 | 75 | 2.0" |  | Partial |  |  |  | Felsic Gneiss | [7 empty] | Qtz vein? | Rusty Rock Chip | Quartz Chips | Qtz vein? |  | JPR19O417-01GTP | WH19095504 | 2019-05-07 | 0.01 | 0.1 | 6 | 1 | 15 | 0.5 | 1 | 7 | 1 | 0.01 | 5 | 29 | 150 | 0.01 | 0.15 | 5 | 13 | 1.72 | 0.2 | 8 | 0.05 | 25 | 0.99 | 0.17 | 10 | 5 | 0.25 | 5 | 20 | 285 | 0.03 | 3 | 11 | 5 | 5
JPRGTP19-030 | 1613825 | 120 | JPR | JPRGP19-E | Cody Reeves | 2019-04-14 | Differential GPS | 07N | 592566.91 | 7028599.1 | 63.374 | -139.1486 | 863 | 55 | 2.0" |  | Partial |  |  |  | Felsic Gneiss | Banding - cm | Quartz | Moderate | Vein |  |  |  | Qv | Rusty Rock Chip | Quartz Chips | Qv |  | JPR19O417-01GTP | WH19095504 | 2019-05-07 | 0.005 | 0.1 | 8 | 1 | 12 | 0.5 | 1 | 7 | 1 | 0.02 | 5 | 30 | 180 | 0.01 | 0.17 | 5 | 17 | 1.78 | 0.25 | 9 | 0.06 | 33 | 1.19 | 0.13 | 10 | 5 | 0.25 | 5 | 20 | 216 | 0.02 | 3 | 14 | 5 | 5
JPRGTP19-030 | 1613827 | 125 | JPR | JPRGP19-E | Cody Reeves | 2019-04-14 | Differential GPS | 07N | 592567.06 | 7028593.87 | 63.374 | -139.1486 | 862 | 120 | 2.0" |  | Partial |  |  |  | Felsic Gneiss | Banding - cm | Feldspar | Moderate | Halo/Selvedge |  |  |  |  | Quartz Chips | Bright Orange Rust |  |  | JPR19O417-01GTP | WH19095504 | 2019-05-07 | 0.01 | 0.1 | 6 | 1 | 9 | 1 | 0.5 | 5 | 1 | 0.01 | 5 | 29 | 110 | 0.01 | 0.27 | 4 | 10 | 1.62 | 0.2 | 6 | 0.05 | 20 | 0.91 | 0.17 | 10 | 5 | 0.25 | 5 | 10 | 212 | 0.03 | 3 | 10 | 5 | 5
JPRGTP19-030 | 1613828 | 130 | JPR | JPRGP19-E | Cody Reeves | 2019-04-14 | Differential GPS | 07N | 592565 | 7028589.13 | 63.3739 | -139.1486 | 860 | 75 | 2.0" |  | Partial |  |  |  | Felsic Gneiss | [8 empty] | Bright Orange Rust | Quartz Chips |  |  | JPR19O417-01GTP | WH19095504 | 2019-05-07 | 0.005 | 0.1 | 5 | 1 | 7 | 0.5 | 0.5 | 5 | 1 | 0.01 | 5 | 27 | 110 | 0.01 | 0.19 | 4 | 9 | 1.53 | 0.17 | 5 | 0.05 | 18 | 0.71 | 0.18 | 10 | 5 | 0.25 | 5 | 30 | 363 | 0.03 | 3 | 11 | 5 | 5
JPRGTP19-030 | 1613829 | 135 | JPR | JPRGP19-E | Cody Reeves | 2019-04-14 | Differential GPS | 07N | 592563.72 | 7028583.29 | 63.3739 | -139.1487 | 859 | 75 | 2.0" |  | Partial |  |  |  | Felsic Gneiss | [8 empty] | Dull Red Rust |  |  |  | JPR19O417-01GTP | WH19095504 | 2019-05-07 | 0.005 | 0.1 | 6 | 1 | 9 | 0.5 | 1 | 8 | 1 | 0.01 | 5 | 30 | 130 | 0.01 | 0.22 | 5 | 12 | 1.68 | 0.22 | 7 | 0.06 | 24 | 0.92 | 0.17 | 10 | 5 | 0.25 | 5 | 40 | 470 | 0.02 | 3 | 13 | 5 | 5
JPRGTP19-030 | 1613830 | 140 | JPR | JPRGP19-E | Cody Reeves | 2019-04-14 | Differential GPS | 07N | 592564.15 | 7028578.62 | 63.3738 | -139.1487 | 858 | 75 | 2.0" |  | Partial |  |  |  | Felsic Gneiss | [8 empty] | Dull Red Rust |  |  |  | JPR19O417-01GTP | WH19095504 | 2019-05-07 | 0.02 | 0.1 | 6 | 1 | 12 | 0.5 | 1 | 6 | 1 | 0.01 | 5 | 29 | 120 | 0.01 | 0.22 | 5 | 12 | 1.62 | 0.24 | 7 | 0.06 | 22 | 0.93 | 0.16 | 10 | 5 | 0.25 | 5 | 30 | 308 | 0.03 | 4 | 13 | 5 | 5
JPRGTP19-030 | 1613831 | 145 | JPR | JPRGP19-E | Cody Reeves | 2019-04-14 | Differential GPS | 07N | 592563.55 | 7028573.59 | 63.3738 | -139.1487 | 857 | 95 | 2.0" |  | Partial |  |  |  | Felsic Gneiss | [8 empty] | Dull Red Rust | Bright Orange Rust |  |  | JPR19O417-01GTP | WH19095504 | 2019-05-07 | 0.005 | 0.1 | 6 | 1 | 8 | 0.5 | 0.5 | 6 | 1 | 0.01 | 5 | 25 | 110 | 0.01 | 0.2 | 5 | 11 | 1.58 | 0.24 | 7 | 0.06 | 22 | 0.95 | 0.16 | 10 | 5 | 0.25 | 5 | 20 | 230 | 0.03 | 3 | 12 | 5 | 5
JPRGTP19-030 | 1613832 | 150 | JPR | JPRGP19-E | Cody Reeves | 2019-04-14 | Differential GPS | 07N | 592563.4 | 7028568.12 | 63.3737 | -139.1487 | 856 | 95 | 2.0" |  | Partial |  |  |  | Felsic Gneiss | Banding - cm | K-Feldspar | Moderate | Selective Replacement |  |  |  |  | Bright Orange Rust | Dull Red Rust |  |  | JPR19O417-01GTP | WH19095504 | 2019-05-07 | 0.01 | 0.1 | 8 | 1 | 13 | 0.5 | 1 | 16 | 1 | 0.01 | 5 | 31 | 130 | 0.01 | 0.19 | 5 | 13 | 1.81 | 0.25 | 8 | 0.06 | 27 | 1.08 | 0.16 | 10 | 5 | 0.25 | 5 | 30 | 283 | 0.03 | 4 | 13 | 5 | 5
JPRGTP19-030 | 1613833 | 155 | JPR | JPRGP19-E | Cody Reeves | 2019-04-14 | Differential GPS | 07N | 592561.17 | 7028564.04 | 63.3737 | -139.1487 | 854 | 140 | 2.0" |  | Partial |  |  |  | Felsic Gneiss | Banding - cm | Quartz | Moderate | Patchy |  |  |  | Meta qtz | Dull Red Rust | Bright Orange Rust | Meta qtz |  | JPR19O417-01GTP | WH19095504 | 2019-05-07 | 0.02 | 0.1 | 4 | 1 | 7 | 0.5 | 0.5 | 9 | 1 | 0.01 | 5 | 35 | 110 | 0.005 | 0.19 | 5 | 9 | 1.78 | 0.26 | 6 | 0.06 | 21 | 0.93 | 0.25 | 10 | 5 | 0.25 | 5 | 20 | 328 | 0.03 | 3 | 13 | 5 | 5
JPRGTP19-030 | 1613834 | 155 | JPR | JPRGP19-E | Cody Reeves | 2019-04-14 | Differential GPS | 07N | 592560.86 | 7028559.24 | 63.3737 | -139.1487 | 853 | 105 | 2.0" |  | Partial |  |  |  | Felsic Gneiss | [8 empty] | Dull Red Rust | Rusty Rock Chip |  |  | JPR19O417-01GTP | WH19095504 | 2019-05-07 | 0.02 | 0.1 | 10 | 1 | 15 | 0.5 | 0.5 | 11 | 1 | 0.02 | 5 | 32 | 150 | 0.005 | 0.21 | 6 | 20 | 2.02 | 0.31 | 12 | 0.07 | 38 | 1.31 | 0.13 | 10 | 5 | 0.25 | 5 | 20 | 226 | 0.02 | 4 | 17 | 5 | 5
JPRGTP19-030 | 1613835 | 165 | JPR | JPRGP19-E | Cody Reeves | 2019-04-14 | Differential GPS | 07N | 592561.73 | 7028553.47 | 63.3736 | -139.1487 | 852 | 90 | 2.0" |  | Partial |  |  |  | Felsic Gneiss | [7 empty] | More micas | Dull Red Rust | Rusty Rock Chip | More micas |  | JPR19O417-01GTP | WH19095504 | 2019-05-07 | 0.01 | 0.1 | 6 | 1 | 16 | 1 | 1 | 10 | 1 | 0.01 | 5 | 30 | 120 | 0.005 | 0.17 | 5 | 10 | 1.63 | 0.23 | 6 | 0.05 | 19 | 0.81 | 0.19 | 10 | 5 | 0.25 | 5 | 20 | 351 | 0.03 | 3 | 11 | 5 | 5
JPRGTP19-030 | 1613836 | 170 | JPR | JPRGP19-E | Cody Reeves | 2019-04-14 | Differential GPS | 07N | 592559.6 | 7028549.28 | 63.3736 | -139.1488 | 849 | 80 | 2.0" |  | Not Frozen |  |  |  | Felsic Gneiss | [8 empty] | Dull Red Rust | Rusty Rock Chip |  |  | JPR19O417-01GTP | WH19095504 | 2019-05-07 | 0.04 | 0.1 | 7 | 1 | 12 | 0.5 | 1 | 10 | 1 | 0.01 | 5 | 30 | 130 | 0.005 | 0.18 | 5 | 12 | 1.7 | 0.25 | 8 | 0.06 | 24 | 0.92 | 0.18 | 10 | 5 | 0.25 | 5 | 20 | 311 | 0.02 | 3 | 13 | 5 | 5
JPRGTP19-030 | 1613837 | 175 | JPR | JPRGP19-E | Cody Reeves | 2019-04-14 | Differential GPS | 07N | 592556.2 | 7028543.72 | 63.3735 | -139.1488 | 846 | 80 | 2.0" |  | Partial |  |  |  | Felsic Gneiss | [8 empty] | Dull Red Rust |  |  |  | JPR19O417-01GTP | WH19095504 | 2019-05-07 | 0.01 | 0.1 | 7 | 1 | 11 | 0.5 | 0.5 | 11 | 1 | 0.02 | 5 | 29 | 100 | 0.005 | 0.13 | 4 | 11 | 1.58 | 0.22 | 7 | 0.05 | 20 | 0.86 | 0.16 | 10 | 5 | 0.25 | 5 | 10 | 257 | 0.02 | 3 | 9 | 5 | 5
JPRGTP19-030 | 1613838 | 180 | JPR | JPRGP19-E | Cody Reeves | 2019-04-14 | Differential GPS | 07N | 592555.6 | 7028538.8 | 63.3735 | -139.1489 | 845 | 100 | 2.0" |  | Partial |  |  |  | Felsic Gneiss | [8 empty] | Rusty Rock Chip | Dull Red Rust |  |  | JPR19O417-01GTP | WH19095504 | 2019-05-07 | 0.01 | 0.1 | 17 | 1 | 21 | 0.5 | 1 | 18 | 1 | 0.02 | 5 | 41 | 210 | 0.005 | 0.26 | 8 | 28 | 2.37 | 0.4 | 18 | 0.07 | 46 | 1.54 | 0.11 | 10 | 5 | 0.25 | 5 | 50 | 284 | 0.02 | 6 | 22 | 5 | 5
JPRGTP19-031 | 1613851 | 0 | JPR | JPRGP19-F | Cody Reeves | 2019-04-15 | Differential GPS | 07N | 592521.47 | 7028566.69 | 63.3737 | -139.1495 | 844 | 140 | 2.0" |  | Partial |  |  |  | Felsic Gneiss | [8 empty] | Dull Red Rust | Rusty Rock Chip |  |  | JPR19O417-01GTP | WH19095504 | 2019-05-07 | 0.005 | 0.1 | 6 | 1 | 10 | 0.5 | 0.5 | 7 | 1 | 0.01 | 5 | 29 | 130 | 0.005 | 0.24 | 5 | 12 | 1.58 | 0.26 | 9 | 0.06 | 22 | 0.97 | 0.17 | 10 | 5 | 0.25 | 5 | 20 | 326 | 0.03 | 3 | 15 | 5 | 5
JPRGTP19-031 | 1613852 | 5 | JPR | JPRGP19-F | Cody Reeves | 2019-04-15 | Differential GPS | 07N | 592517.43 | 7028569.91 | 63.3738 | -139.1496 | 839 | 130 | 2.0" |  | Partial |  |  |  | Felsic Gneiss | [8 empty] | Clay | Bright Orange Rust |  |  | JPR19O417-01GTP | WH19095504 | 2019-05-07 | 0.005 | 0.1 | 2 | 1 | 4 | 0.5 | 0.5 | 5 | 1 | 0.005 | 5 | 30 | 100 | 0.005 | 0.2 | 4 | 6 | 1.43 | 0.25 | 3 | 0.04 | 13 | 0.75 | 0.18 | 10 | 5 | 0.25 | 5 | 20 | 277 | 0.03 | 3 | 13 | 5 | 5
JPRGTP19-031 | 1613853 | 10 | JPR | JPRGP19-F | Cody Reeves | 2019-04-15 | Differential GPS | 07N | 592512.52 | 7028575.01 | 63.3738 | -139.1497 | 839 | 90 | 2.0" |  | Partial |  |  |  | Felsic Gneiss | Banding - cm | Feldspar | Moderate | [5 empty] | Dull Red Rust |  |  |  | JPR19O417-01GTP | WH19095504 | 2019-05-07 | 0.02 | 0.1 | 10 | 1 | 9 | 1 | 1 | 9 | 1 | 0.01 | 5 | 32 | 140 | 0.005 | 0.21 | 5 | 12 | 1.77 | 0.25 | 8 | 0.06 | 24 | 1 | 0.18 | 10 | 5 | 0.25 | 5 | 20 | 286 | 0.04 | 3 | 14 | 5 | 5
JPRGTP19-031 | 1613854 | 15 | JPR | JPRGP19-F | Cody Reeves | 2019-04-15 | Differential GPS | 07N | 592511.14 | 7028579.77 | 63.3739 | -139.1497 | 840 | 70 | 2.0" |  | Partial |  |  |  | Felsic Gneiss | [7 empty] | Qtz chip | Clay | Dull Red Rust | Qtz chip |  | JPR19O417-01GTP | WH19095504 | 2019-05-07 | 0.45 | 0.1 | 5 | 1 | 9 | 0.5 | 1 | 7 | 1 | 0.01 | 5 | 31 | 150 | 0.005 | 0.23 | 5 | 13 | 1.69 | 0.26 | 7 | 0.06 | 22 | 1.01 | 0.21 | 10 | 5 | 0.25 | 5 | 20 | 289 | 0.04 | 3 | 17 | 5 | 5
JPRGTP19-031 | 1613855 | 20 | JPR | JPRGP19-F | Cody Reeves | 2019-04-15 | Differential GPS | 07N | 592512.21 | 7028585.82 | 63.3739 | -139.1497 | 840 | 75 | 2.0" |  | Partial |  |  |  | Felsic Gneiss | Banding - cm | Feldspar | Moderate | Pervasive |  |  |  |  | Dull Red Rust | Rocky Sample |  |  | JPR19O417-01GTP | WH19095504 | 2019-05-07 | 0.01 | 0.1 | 5 | 1 | 9 | 0.5 | 1 | 8 | 1 | 0.01 | 5 | 36 | 150 | 0.005 | 0.27 | 5 | 12 | 1.71 | 0.3 | 8 | 0.06 | 23 | 0.97 | 0.2 | 10 | 5 | 0.25 | 5 | 20 | 318 | 0.04 | 3 | 19 | 5 | 5
JPRGTP19-031 | 1613856 | 25 | JPR | JPRGP19-F | Cody Reeves | 2019-04-15 | Differential GPS | 07N | 592510.24 | 7028590 | 63.3739 | -139.1497 | 840 | 65 | 2.0" |  | Complete |  |  |  | Felsic Gneiss | [8 empty] | Dull Red Rust | Frozen |  |  | JPR19O417-01GTP | WH19095504 | 2019-05-07 | 0.005 | 0.1 | 6 | 1 | 10 | 0.5 | 1 | 8 | 1 | 0.01 | 5 | 32 | 140 | 0.005 | 0.21 | 5 | 12 | 1.68 | 0.25 | 7 | 0.06 | 24 | 0.92 | 0.17 | 10 | 5 | 0.25 | 5 | 20 | 274 | 0.02 | 3 | 14 | 5 | 5
JPRGTP19-031 | 1613857 | 30 | JPR | JPRGP19-F | Cody Reeves | 2019-04-15 | Differential GPS | 07N | 592505.19 | 7028595.09 | 63.374 | -139.1498 | 840 | 65 | 2.0" |  | Partial |  |  |  | Qtz-Fsp-Bio Gneiss | [7 empty] | Lith change | Dull Red Rust | Wet Soil | Lith change |  | JPR19O417-01GTP | WH19095504 | 2019-05-07 | 0.005 | 0.1 | 3 | 1 | 6 | 0.5 | 1 | 6 | 1 | 0.01 | 5 | 27 | 100 | 0.005 | 0.17 | 5 | 8 | 1.43 | 0.19 | 4 | 0.04 | 16 | 0.72 | 0.19 | 10 | 5 | 0.25 | 5 | 10 | 321 | 0.03 | 2 | 11 | 5 | 5
JPRGTP19-031 | 1613858 | 35 | JPR | JPRGP19-F | Cody Reeves | 2019-04-15 | Differential GPS | 07N | 592505.37 | 7028601.12 | 63.374 | -139.1498 | 841 | 65 | 2.0" |  | Partial |  |  |  | Qtz-Fsp-Bio Gneiss | [7 empty] | Qtz chips | Dull Red Rust | Rusty Rock Chip | Qtz chips |  | JPR19O417-01GTP | WH19095504 | 2019-05-07 | 0.01 | 0.1 | 5 | 1 | 7 | 1 | 1 | 7 | 1 | 0.01 | 5 | 27 | 80 | 0.005 | 0.16 | 3 | 8 | 1.33 | 0.16 | 4 | 0.04 | 15 | 0.64 | 0.14 | 10 | 5 | 0.25 | 5 | 10 | 219 | 0.03 | 2 | 9 | 5 | 5
JPRGTP19-031 | 1613859 | 40 | JPR | JPRGP19-F | Cody Reeves | 2019-04-15 | Differential GPS | 07N | 592504.23 | 7028605.88 | 63.3741 | -139.1498 | 840 | 75 | 2.0" |  | Partial |  |  |  | Felsic Gneiss | [8 empty] | Dull Red Rust | Quartz Chips |  |  | JPR19O417-01GTP | WH19095504 | 2019-05-07 | 0.02 | 0.1 | 7 | 1 | 11 | 0.5 | 0.5 | 9 | 1 | 0.02 | 5 | 41 | 160 | 0.005 | 0.21 | 6 | 11 | 1.69 | 0.24 | 7 | 0.06 | 22 | 0.87 | 0.17 | 10 | 5 | 0.25 | 5 | 30 | 343 | 0.03 | 4 | 13 | 5 | 5
JPRGTP19-031 | 1613860 | 45 | JPR | JPRGP19-F | Cody Reeves | 2019-04-15 | Differential GPS | 07N | 592503.08 | 7028610.97 | 63.3741 | -139.1499 | 841 | 85 | 2.0" |  | Partial |  |  |  | Felsic Gneiss | [7 empty] | Qtz near surface | Dull Red Rust | Quartz Chips | Qtz near surface |  | JPR19O417-01GTP | WH19095504 | 2019-05-07 | 0.04 | 0.1 | 6 | 1 | 7 | 1 | 1 | 7 | 1 | 0.01 | 5 | 27 | 100 | 0.005 | 0.15 | 4 | 8 | 1.48 | 0.15 | 5 | 0.04 | 18 | 0.71 | 0.14 | 10 | 5 | 0.25 | 5 | 10 | 200 | 0.04 | 2 | 10 | 5 | 5
JPRGTP19-031 | 1613861 | 50 | JPR | JPRGP19-F | Cody Reeves | 2019-04-15 | Differential GPS | 07N | 592501.85 | 7028615.62 | 63.3742 | -139.1499 | 841 | 50 | 2.0" |  | Partial |  |  |  | Felsic Gneiss | [8 empty] | Bright Orange Rust | Quartz Chips |  |  | JPR19O417-01GTP | WH19095504 | 2019-05-07 | 0.01 | 0.1 | 5 | 1 | 6 | 0.5 | 0.5 | 8 | 2 | 0.01 | 5 | 27 | 90 | 0.005 | 0.15 | 4 | 8 | 1.54 | 0.18 | 4 | 0.05 | 18 | 0.71 | 0.16 | 10 | 5 | 0.25 | 5 | 10 | 240 | 0.03 | 3 | 9 | 5 | 5
JPRGTP19-031 | 1613877 | 55 | JPR | JPRGP19-F | Cody Reeves | 2019-04-15 | Differential GPS | 07N | 592501.64 | 7028621.07 | 63.3742 | -139.1499 | 842 | 75 | 2.0" |  | Partial |  |  |  | Felsic Gneiss | [8 empty] | Dull Red Rust |  |  |  | JPR19O417-01GTP | WH19095504 | 2019-05-07 | 0.01 | 0.1 | 10 | 1 | 11 | 0.5 | 1 | 10 | 1 | 0.01 | 5 | 32 | 130 | 0.005 | 0.3 | 6 | 14 | 1.83 | 0.26 | 9 | 0.06 | 29 | 1.01 | 0.12 | 10 | 5 | 0.25 | 5 | 20 | 263 | 0.03 | 4 | 14 | 5 | 5
JPRGTP19-031 | 1613878 | 60 | JPR | JPRGP19-F | Cody Reeves | 2019-04-15 | Differential GPS | 07N | 592500.22 | 7028626.94 | 63.3743 | -139.1499 | 842 | 75 | 2.0" |  | Partial |  |  |  | Felsic Gneiss | [8 empty] | Dull Red Rust | Coarse |  |  | JPR19O417-01GTP | WH19095504 | 2019-05-07 | 0.03 | 0.1 | 9 | 1 | 9 | 0.5 | 1 | 11 | 1 | 0.01 | 5 | 29 | 140 | 0.005 | 0.22 | 5 | 14 | 1.73 | 0.26 | 9 | 0.06 | 29 | 1.02 | 0.14 | 10 | 5 | 0.25 | 5 | 20 | 243 | 0.02 | 3 | 15 | 5 | 5
JPRGTP19-031 | 1613879 | 65 | JPR | JPRGP19-F | Cody Reeves | 2019-04-15 | Differential GPS | 07N | 592500.75 | 7028631.08 | 63.3743 | -139.1499 | 842 | 65 | 2.0" |  | Partial |  |  |  | Qtz-Fsp-Bio Gneiss | [7 empty] | Qtz chips | Rocky Terrain | Frozen | Qtz chips |  | JPR19O417-01GTP | WH19095504 | 2019-05-07 | 0.03 | 0.1 | 9 | 1 | 12 | 0.5 | 1 | 11 | 1 | 0.02 | 5 | 32 | 140 | 0.005 | 0.24 | 6 | 16 | 1.83 | 0.28 | 8 | 0.06 | 31 | 1.11 | 0.13 | 10 | 5 | 0.25 | 5 | 20 | 225 | 0.02 | 3 | 15 | 5 | 5
JPRGTP19-031 | 1613880 | 70 | JPR | JPRGP19-F | Cody Reeves | 2019-04-15 | Differential GPS | 07N | 592504.46 | 7028635.87 | 63.3744 | -139.1498 | 843 | 70 | 2.0" |  | Partial |  |  |  | Felsic Gneiss | [8 empty] | Dull Red Rust | Rusty Rock Chip |  |  | JPR19O417-01GTP | WH19095504 | 2019-05-07 | 0.01 | 0.1 | 8 | 1 | 12 | 0.5 | 0.5 | 11 | 1 | 0.01 | 5 | 29 | 140 | 0.005 | 0.21 | 5 | 14 | 1.78 | 0.26 | 8 | 0.06 | 27 | 1.09 | 0.16 | 10 | 5 | 0.25 | 5 | 20 | 207 | 0.03 | 3 | 14 | 5 | 5
JPRGTP19-031 | 1613881 | 75 | JPR | JPRGP19-F | Cody Reeves | 2019-04-15 | Differential GPS | 07N | 592505.51 | 7028641.14 | 63.3744 | -139.1498 | 843 | 85 | 2.0" |  | Partial |  |  |  | Felsic Gneiss | [8 empty] | Dull Red Rust | Bright Orange Rust |  |  | JPR19O417-01GTP | WH19095504 | 2019-05-07 | 0.07 | 0.1 | 14 | 1 | 16 | 0.5 | 1 | 22 | 1 | 0.03 | 5 | 34 | 160 | 0.005 | 0.27 | 7 | 17 | 2.05 | 0.29 | 11 | 0.07 | 36 | 1.14 | 0.14 | 10 | 5 | 0.25 | 5 | 30 | 334 | 0.03 | 4 | 18 | 5 | 5
JPRGTP19-031 | 1613882 | 80 | JPR | JPRGP19-F | Cody Reeves | 2019-04-15 | Differential GPS | 07N | 592506 | 7028646.84 | 63.3745 | -139.1498 | 843 | 45 | 2.0" |  | Partial |  |  |  | Felsic Gneiss | [8 empty] | Dull Red Rust | Bright Orange Rust |  |  | JPR19O417-01GTP | WH19095504 | 2019-05-07 | 0.05 | 0.1 | 14 | 1 | 16 | 0.5 | 1 | 29 | 1 | 0.02 | 5 | 31 | 130 | 0.005 | 0.18 | 6 | 15 | 1.86 | 0.25 | 8 | 0.06 | 29 | 0.94 | 0.13 | 10 | 5 | 0.25 | 5 | 20 | 248 | 0.03 | 3 | 13 | 5 | 5
JPRGTP19-031 | 1613883 | 85 | JPR | JPRGP19-F | Cody Reeves | 2019-04-15 | Differential GPS | 07N | 592507.19 | 7028650.67 | 63.3745 | -139.1498 | 843 | 80 | 2.0" |  | Partial |  |  |  | Felsic Gneiss | Banding - cm | K-Feldspar | Moderate | Pervasive |  |  |  |  | Bright Orange Rust | Rusty Rock Chip |  |  | JPR19O417-01GTP | WH19095504 | 2019-05-07 | 0.04 | 0.1 | 7 | 1 | 11 | 0.5 | 1 | 20 | 1 | 0.02 | 5 | 26 | 120 | 0.005 | 0.15 | 5 | 10 | 1.61 | 0.18 | 5 | 0.04 | 20 | 0.79 | 0.16 | 10 | 5 | 0.25 | 5 | 20 | 273 | 0.03 | 3 | 10 | 5 | 5
JPRGTP19-031 | 1613884 | 90 | JPR | JPRGP19-F | Cody Reeves | 2019-04-15 | Differential GPS | 07N | 592509.13 | 7028656.07 | 63.3745 | -139.1497 | 843 | 75 | 2.0" |  | Partial |  |  |  | Qtz-Fsp-Bio Gneiss | [8 empty] | Dull Red Rust | Rusty Rock Chip |  |  | JPR19O417-01GTP | WH19095504 | 2019-05-07 | 0.14 | 0.1 | 8 | 2 | 12 | 0.5 | 1 | 36 | 1 | 0.08 | 5 | 24 | 110 | 0.005 | 0.13 | 4 | 9 | 1.51 | 0.14 | 6 | 0.04 | 19 | 0.68 | 0.17 | 10 | 5 | 0.25 | 5 | 10 | 300 | 0.03 | 2 | 8 | 5 | 5
JPRGTP19-031 | 1613885 | 95 | JPR | JPRGP19-F | Cody Reeves | 2019-04-15 | Differential GPS | 07N | 592507.3 | 7028660.7 | 63.3746 | -139.1498 | 843 | 80 | 2.0" |  | Partial |  |  |  | Qtz-Fsp-Bio Gneiss | [7 empty] | Rusty chips and minor qtz | Bright Orange Rust | Dull Red Rust | Rusty chips and minor qtz |  | JPR19O417-01GTP | WH19095504 | 2019-05-07 | 0.05 | 0.1 | 10 | 1 | 12 | 0.5 | 0.5 | 24 | 1 | 0.04 | 5 | 20 | 130 | 0.005 | 0.14 | 5 | 8 | 1.33 | 0.15 | 5 | 0.03 | 17 | 0.74 | 0.19 | 10 | 5 | 0.25 | 5 | 10 | 270 | 0.02 | 2 | 9 | 5 | 5
JPRGTP19-031 | 1613886 | 100 | JPR | JPRGP19-F | Cody Reeves | 2019-04-15 | Differential GPS | 07N | 592506.03 | 7028664.9 | 63.3746 | -139.1498 | 843 | 80 | 2.0" |  | Partial |  |  |  | Qtz-Fsp-Bio Gneiss | [8 empty] | Dull Red Rust | Rocky Terrain |  |  | JPR19O417-01GTP | WH19095504 | 2019-05-07 | 0.11 | 0.1 | 10 | 1 | 11 | 0.5 | 1 | 20 | 1 | 0.02 | 5 | 27 | 110 | 0.005 | 0.18 | 5 | 11 | 1.6 | 0.21 | 6 | 0.05 | 22 | 0.86 | 0.15 | 10 | 5 | 0.25 | 5 | 10 | 213 | 0.03 | 3 | 13 | 5 | 5
JPRGTP19-031 | 1613887 | 105 | JPR | JPRGP19-F | Cody Reeves | 2019-04-15 | Differential GPS | 07N | 592509.78 | 7028670.03 | 63.3747 | -139.1497 | 844 | 50 | 2.0" |  | Partial |  |  |  | Qtz-Fsp-Bio Gneiss | [7 empty] | Felsic gneiss | Dull Red Rust | Rusty Rock Chip | Felsic gneiss |  | JPR19O417-01GTP | WH19095504 | 2019-05-07 | 0.05 | 0.3 | 46 | 1 | 26 | 0.5 | 3 | 106 | 1 | 0.05 | 5 | 25 | 120 | 0.005 | 0.14 | 4 | 15 | 1.67 | 0.18 | 6 | 0.05 | 21 | 0.83 | 0.18 | 10 | 5 | 0.25 | 5 | 10 | 199 | 0.02 | 2 | 10 | 5 | 5
JPRGTP19-031 | 1613888 | 110 | JPR | JPRGP19-F | Cody Reeves | 2019-04-15 | Differential GPS | 07N | 592509.81 | 7028675.82 | 63.3747 | -139.1497 | 844 | 70 | 2.0" |  | Partial |  |  |  | Felsic Gneiss | Banding - decimetre | Quartz | Moderate | Patchy |  |  |  | Qtz chips meta | Dull Red Rust | Bright Orange Rust | Qtz chips meta |  | JPR19O417-01GTP | WH19095504 | 2019-05-07 | 0.04 | 0.3 | 16 | 1 | 12 | 0.5 | 1 | 42 | 1 | 0.05 | 5 | 26 | 110 | 0.005 | 0.14 | 4 | 13 | 1.53 | 0.17 | 6 | 0.04 | 20 | 0.74 | 0.14 | 10 | 5 | 0.25 | 5 | 10 | 191 | 0.02 | 2 | 10 | 5 | 5
JPRGTP19-031 | 1613889 | 115 | JPR | JPRGP19-F | Cody Reeves | 2019-04-15 | Differential GPS | 07N | 592509.68 | 7028680.5 | 63.3748 | -139.1497 | 843 | 70 | 2.0" |  | Partial |  |  |  | Felsic Gneiss | [8 empty] | Dull Red Rust | Dull Red Rust |  |  | JPR19O417-01GTP | WH19095504 | 2019-05-07 | 0.04 | 0.1 | 21 | 1 | 12 | 0.5 | 1 | 23 | 1 | 0.05 | 5 | 33 | 150 | 0.005 | 0.2 | 5 | 16 | 1.84 | 0.28 | 9 | 0.06 | 32 | 1.08 | 0.12 | 10 | 5 | 0.25 | 5 | 20 | 221 | 0.03 | 3 | 15 | 5 | 5
JPRGTP19-031 | 1613890 | 120 | JPR | JPRGP19-F | Cody Reeves | 2019-04-15 | Differential GPS | 07N | 592511.28 | 7028685.68 | 63.3748 | -139.1497 | 844 | 105 | 2.0" |  | Partial |  |  |  | Felsic Gneiss | Banding - decimetre | Ankerite | Moderate | Patchy |  |  |  |  | Dull Red Rust | Rusty Rock Chip |  |  | JPR19O417-01GTP | WH19095504 | 2019-05-07 | 0.16 | 0.1 | 16 | 1 | 10 | 1 | 1 | 16 | 1 | 0.03 | 5 | 33 | 150 | 0.005 | 0.21 | 5 | 14 | 1.71 | 0.25 | 8 | 0.06 | 28 | 0.96 | 0.12 | 10 | 5 | 0.25 | 5 | 20 | 241 | 0.03 | 3 | 15 | 5 | 5
JPRGTP19-031 | 1613891 | 125 | JPR | JPRGP19-F | Cody Reeves | 2019-04-15 | Differential GPS | 07N | 592512.03 | 7028690.83 | 63.3749 | -139.1496 | 845 | 75 | 2.0" |  | Partial |  |  |  | Felsic Gneiss |  | Quartz | [6 empty] | Dull Red Rust | Bright Orange Rust |  |  | JPR19O417-01GTP | WH19095504 | 2019-05-07 | 0.005 | 0.1 | 15 | 1 | 8 | 0.5 | 0.5 | 13 | 1 | 0.02 | 5 | 29 | 120 | 0.005 | 0.18 | 4 | 12 | 1.61 | 0.22 | 7 | 0.05 | 24 | 0.88 | 0.14 | 10 | 5 | 0.25 | 5 | 10 | 206 | 0.03 | 3 | 13 | 5 | 5
JPRGTP19-031 | 1613892 | 130 | JPR | JPRGP19-F | Cody Reeves | 2019-04-15 | Differential GPS | 07N | 592509.89 | 7028695.56 | 63.3749 | -139.1497 | 844 | 110 | 2.0" |  | Partial |  |  |  | Felsic Gneiss | [7 empty] | Rusty clasts w qtz inclusions | Dull Red Rust | Bright Orange Rust | Rusty clasts w qtz inclusions |  | JPR19O417-01GTP | WH19095504 | 2019-05-07 | 0.01 | 0.1 | 27 | 1 | 14 | 1 | 1 | 17 | 1 | 0.03 | 5 | 37 | 200 | 0.005 | 0.23 | 7 | 18 | 2.02 | 0.29 | 10 | 0.06 | 34 | 1.27 | 0.13 | 10 | 5 | 0.25 | 5 | 20 | 278 | 0.02 | 4 | 16 | 5 | 5
JPRGTP19-031 | 1613893 | 135 | JPR | JPRGP19-F | Cody Reeves | 2019-04-15 | Differential GPS | 07N | 592507.44 | 7028700.73 | 63.3749 | -139.1497 | 842 | 110 | 2.0" |  | Partial |  |  |  | Qtz-Fsp-Bio Gneiss | [8 empty] | Dull Red Rust | Rocky Sample |  |  | JPR19O417-01GTP | WH19095504 | 2019-05-07 | 0.09 | 0.1 | 14 | 1 | 9 | 0.5 | 0.5 | 11 | 1 | 0.01 | 5 | 28 | 120 | 0.005 | 0.18 | 5 | 10 | 1.61 | 0.21 | 6 | 0.05 | 23 | 0.87 | 0.15 | 10 | 5 | 0.25 | 5 | 10 | 215 | 0.03 | 2 | 12 | 5 | 5
JPRGTP19-031 | 1613894 | 140 | JPR | JPRGP19-F | Cody Reeves | 2019-04-15 | Differential GPS | 07N | 592507.09 | 7028706.07 | 63.375 | -139.1497 | 841 | 85 | 2.0" |  | Partial |  |  |  | Felsic Gneiss | [7 empty] | Qtz chips | Bright Orange Rust | Dull Red Rust | Qtz chips |  | JPR19O417-01GTP | WH19095504 | 2019-05-07 | 0.06 | 0.3 | 40 | 2 | 16 | 0.5 | 0.5 | 6 | 1 | 0.03 | 5 | 17 | 100 | 0.01 | 0.11 | 4 | 7 | 1.32 | 0.13 | 3 | 0.03 | 13 | 0.64 | 0.16 | 10 | 5 | 0.25 | 5 | 10 | 130 | 0.03 | 2 | 7 | 5 | 5
JPRGTP19-031 | 1613895 | 145 | JPR | JPRGP19-F | Cody Reeves | 2019-04-15 | Differential GPS | 07N | 592507.84 | 7028711.11 | 63.375 | -139.1497 | 841 | 70 | 2.0" |  | Not Frozen |  |  |  | Felsic Gneiss | [7 empty] | Qtz chips | Dull Red Rust | Bright Orange Rust | Qtz chips |  | JPR19O417-01GTP | WH19095504 | 2019-05-07 | 0.01 | 0.1 | 14 | 2 | 9 | 0.5 | 1 | 15 | 1 | 0.02 | 5 | 18 | 110 | 0.01 | 0.12 | 3 | 8 | 1.4 | 0.14 | 5 | 0.03 | 18 | 0.72 | 0.16 | 10 | 5 | 0.25 | 5 | 10 | 147 | 0.03 | 2 | 9 | 5 | 5
JPRGTP19-031 | 1613897 | 155 | JPR | JPRGP19-F | Cody Reeves | 2019-04-15 | Differential GPS | 07N | 592503.32 | 7028720.45 | 63.3751 | -139.1498 | 837 | 60 | 2.0" |  | Partial |  |  |  | Felsic Gneiss | [8 empty] | Dull Red Rust | Bright Orange Rust |  |  | JPR19O417-01GTP | WH19095504 | 2019-05-07 | 0.005 | 0.1 | 17 | 3 | 6 | 0.5 | 1 | 6 | 1 | 0.01 | 5 | 22 | 90 | 0.01 | 0.18 | 3 | 10 | 1.55 | 0.18 | 5 | 0.04 | 22 | 0.87 | 0.11 | 10 | 5 | 0.25 | 5 | 10 | 158 | 0.03 | 2 | 11 | 5 | 5
JPRGTP19-031 | 1613896 | 155 | JPR | JPRGP19-F | Cody Reeves | 2019-04-15 | Differential GPS | 07N | 592505.63 | 7028715.17 | 63.3751 | -139.1498 | 840 | 330 | 2.0" |  | Partial |  |  |  | Felsic Gneiss | [7 empty] | Rotted clasts | Fine | Bright Orange Rust | Rotted clasts |  | JPR19O417-01GTP | WH19095504 | 2019-05-07 | 0.005 | 0.1 | 1 | 3 | 7 | 0.5 | 1 | 2 | 1 | 0.005 | 5 | 67 | 390 | 0.01 | 0.78 | 8 | 6 | 3.49 | 0.84 | 3 | 0.06 | 77 | 3.24 | 0.83 | 10 | 10 | 0.25 | 10 | 40 | 669 | 0.005 | 15 | 22 | 5 | 5
JPRGTP19-031 | 1613898 | 160 | JPR | JPRGP19-F | Cody Reeves | 2019-04-15 | Differential GPS | 07N | 592501.82 | 7028725.54 | 63.3752 | -139.1498 | 837 | 80 | 2.0" |  | Partial |  |  |  | Felsic Gneiss | [8 empty] | Bright Orange Rust |  |  |  | JPR19O417-01GTP | WH19095504 | 2019-05-07 | 0.01 | 0.1 | 12 | 2 | 8 | 0.5 | 1 | 6 | 1 | 0.01 | 5 | 24 | 100 | 0.01 | 0.16 | 4 | 8 | 1.65 | 0.21 | 4 | 0.04 | 23 | 0.85 | 0.15 | 10 | 5 | 0.25 | 5 | 10 | 218 | 0.03 | 3 | 9 | 5 | 5
JPRGTP19-031 | 1613899 | 165 | JPR | JPRGP19-F | Cody Reeves | 2019-04-15 | Differential GPS | 07N | 592504.97 | 7028731.09 | 63.3752 | -139.1498 | 838 | 70 | 2.0" |  | Partial |  |  |  | Felsic Gneiss | [7 empty] | Qtz chips | Dull Red Rust | Bright Orange Rust | Qtz chips |  | JPR19O417-01GTP | WH19095504 | 2019-05-07 | 0.01 | 0.1 | 17 | 2 | 8 | 0.5 | 1 | 16 | 1 | 0.01 | 5 | 19 | 100 | 0.01 | 0.12 | 4 | 7 | 1.4 | 0.16 | 3 | 0.03 | 16 | 0.64 | 0.14 | 10 | 5 | 0.25 | 5 | 10 | 230 | 0.03 | 2 | 7 | 5 | 5
JPRGTP19-032 | 1613901 | 0 | JPR | JPRGP19-O | Cody Reeves | 2019-04-16 | Differential GPS | 07N | 592890.86 | 7028745.71 | 63.3752 | -139.142 | 952 | 100 | 2.0" |  | Not Frozen |  |  |  | Felsic Gneiss | Banding - cm | Quartz | Moderate | Patchy |  |  |  | Rusty | Bright Orange Rust | Quartz Chips | Rusty |  | JPR19O422-01GTP | WH19097812 | 2019-05-06 | 0.02 | 0.1 | 29 | 2 | 12 | 0.5 | 1 | 45 | 1 | 0.01 | 5 | 57 | 100 | 0.01 | 0.07 | 3 | 6 | 1.57 | 0.12 | 4 | 0.03 | 14 | 0.66 | 0.18 | 10 | 5 | 0.25 | 5 | 30 | 487 | 0.03 | 3 | 6 | 5 | 5
JPRGTP19-032 | 1613902 | 5 | JPR | JPRGP19-O | Cody Reeves | 2019-04-16 | Differential GPS | 07N | 592889.79 | 7028739.34 | 63.3752 | -139.1421 | 965 | 180 | 2.0" |  | Not Frozen |  |  |  | Felsic Gneiss | Massive | Feldspar | Strong |  |  |  |  | Rotted clasts | Dull Red Rust | Bright Orange Rust | Rotted clasts |  | JPR19O422-01GTP | WH19097812 | 2019-05-06 | 0.01 | 0.1 | 8 | 2 | 15 | 0.5 | 0.5 | 4 | 1 | 0.005 | 5 | 72 | 380 | 0.01 | 0.38 | 12 | 12 | 3.43 | 1.2 | 9 | 0.2 | 78 | 2.25 | 1.09 | 10 | 5 | 0.25 | 10 | 10 | 708 | 0.03 | 10 | 21 | 5 | 5
JPRGTP19-032 | 1613903 | 10 | JPR | JPRGP19-O | Cody Reeves | 2019-04-16 | Differential GPS | 07N | 592885.55 | 7028735.53 | 63.3752 | -139.1421 | 948 | 105 | 2.0" |  | Partial |  |  |  | Qtz-Fsp-Bio Gneiss | Banding - cm | Chlorite | Moderate | Patchy |  |  |  | Chlorite | Bright Orange Rust | Clay | Chlorite |  | JPR19O422-01GTP | WH19097812 | 2019-05-06 | 0.005 | 0.1 | 17 | 2 | 9 | 0.5 | 1 | 20 | 1 | 0.01 | 5 | 31 | 80 | 0.01 | 0.06 | 3 | 10 | 1.28 | 0.1 | 4 | 0.03 | 11 | 0.57 | 0.18 | 20 | 5 | 0.25 | 5 | 20 | 346 | 0.04 | 2 | 6 | 5 | 5
JPRGTP19-032 | 1613904 | 15 | JPR | JPRGP19-O | Cody Reeves | 2019-04-16 | Differential GPS | 07N | 592884.4 | 7028730.25 | 63.3751 | -139.1422 | 948 | 90 | 2.0" |  | Partial |  |  |  | Felsic Gneiss | [8 empty] | Bright Orange Rust | Rusty Rock Chip |  |  | JPR19O422-01GTP | WH19097812 | 2019-05-06 | 0.005 | 0.1 | 6 | 2 | 3 | 0.5 | 1 | 3 | 1 | 0.005 | 5 | 19 | 60 | 0.01 | 0.06 | 2 | 9 | 1.13 | 0.08 | 3 | 0.03 | 10 | 0.48 | 0.19 | 20 | 5 | 0.25 | 5 | 10 | 228 | 0.04 | 2 | 6 | 5 | 5
JPRGTP19-032 | 1613905 | 20 | JPR | JPRGP19-O | Cody Reeves | 2019-04-16 | Differential GPS | 07N | 592881.56 | 7028726.27 | 63.3751 | -139.1422 | 950 | 70 | 2.0" |  | Partial |  |  |  | Felsic Gneiss | Banding - cm | K-Feldspar | Strong | Pervasive |  |  |  |  | Dull Red Rust | Bright Orange Rust |  |  | JPR19O422-01GTP | WH19097812 | 2019-05-06 | 0.005 | 0.1 | 9 | 1 | 4 | 0.5 | 1 | 4 | 1 | 0.005 | 5 | 20 | 50 | 0.01 | 0.06 | 2 | 7 | 1.15 | 0.08 | 3 | 0.03 | 14 | 0.47 | 0.13 | 10 | 5 | 0.25 | 5 | 10 | 178 | 0.03 | 1 | 5 | 5 | 5
JPRGTP19-032 | 1613906 | 25 | JPR | JPRGP19-O | Cody Reeves | 2019-04-16 | Differential GPS | 07N | 592876.86 | 7028724.46 | 63.3751 | -139.1423 | 947 | 70 | 2.0" |  | Partial |  |  |  | Felsic Gneiss | [8 empty] | Dull Red Rust | Coarse |  |  | JPR19O422-01GTP | WH19097812 | 2019-05-06 | 0.005 | 0.1 | 7 | 2 | 4 | 0.5 | 1 | 3 | 1 | 0.005 | 5 | 16 | 60 | 0.01 | 0.05 | 2 | 8 | 1.03 | 0.06 | 3 | 0.02 | 11 | 0.43 | 0.15 | 10 | 5 | 0.25 | 5 | 20 | 158 | 0.04 | 1 | 5 | 5 | 5
JPRGTP19-032 | 1613907 | 30 | JPR | JPRGP19-O | Cody Reeves | 2019-04-16 | Differential GPS | 07N | 592870.11 | 7028724.49 | 63.3751 | -139.1425 | 946 | 100 | 2.0" | [5 empty] | Felsic Gneiss | [12 empty] | JPR19O422-01GTP | WH19097812 | 2019-05-06 | 0.23 | 0.1 | 9 | 3 | 8 | 0.5 | 0.5 | 33 | 1 | 0.005 | 5 | 15 | 100 | 0.01 | 0.05 | 3 | 6 | 0.99 | 0.06 | 3 | 0.02 | 10 | 0.51 | 0.24 | 10 | 5 | 0.25 | 5 | 20 | 513 | 0.03 | 1 | 4 | 5 | 5
JPRGTP19-032 | 1613908 | 35 | JPR | JPRGP19-O | Cody Reeves | 2019-04-16 | Differential GPS | 07N | 592866.31 | 7028721.03 | 63.375 | -139.1425 | 945 | 105 | 2.0" |  | Partial |  |  |  | Felsic Gneiss | Banding - cm | Feldspar | Moderate | Patchy |  |  |  | Quartz chips | Dull Red Rust | Bright Orange Rust | Quartz chips |  | JPR19O422-01GTP | WH19097812 | 2019-05-06 | 0.05 | 0.2 | 31 | 3 | 31 | 0.5 | 1 | 87 | 1 | 0.02 | 5 | 27 | 190 | 0.01 | 0.12 | 3 | 9 | 1.62 | 0.13 | 7 | 0.02 | 19 | 0.92 | 0.34 | 10 | 5 | 0.25 | 5 | 30 | 806 | 0.03 | 3 | 8 | 5 | 5
JPRGTP19-032 | 1613909 | 40 | JPR | JPRGP19-O | Cody Reeves | 2019-04-16 | Differential GPS | 07N | 592863.05 | 7028716.14 | 63.375 | -139.1426 | 944 | 120 | 2.0" | 50 | Partial | 5 | 3 | 5 | Felsic Gneiss | [7 empty] | Qtz | Dull Red Rust | Bright Orange Rust | Qtz |  | JPR19O422-01GTP | WH19097812 | 2019-05-06 | 0.005 | 0.1 | 16 | 3 | 9 | 0.5 | 1 | 17 | 1 | 0.01 | 5 | 34 | 120 | 0.01 | 0.1 | 4 | 10 | 1.67 | 0.16 | 6 | 0.04 | 19 | 0.86 | 0.21 | 10 | 5 | 0.25 | 5 | 20 | 367 | 0.04 | 3 | 9 | 5 | 5
JPRGTP19-032 | 1613910 | 45 | JPR | JPRGP19-O | Cody Reeves | 2019-04-16 | Differential GPS | 07N | 592858.77 | 7028713.68 | 63.375 | -139.1427 | 941 | 115 | 2.0" | 50 | Not Frozen | 4 | 4 | 3 | Felsic Gneiss | [12 empty] | JPR19O422-01GTP | WH19097812 | 2019-05-06 | 0.02 | 0.1 | 23 | 2 | 11 | 0.5 | 1 | 24 | 1 | 0.01 | 5 | 32 | 110 | 0.01 | 0.08 | 3 | 10 | 1.52 | 0.15 | 5 | 0.04 | 18 | 0.8 | 0.2 | 10 | 5 | 0.25 | 5 | 20 | 319 | 0.04 | 2 | 9 | 5 | 5
JPRGTP19-032 | 1613911 | 50 | JPR | JPRGP19-O | Cody Reeves | 2019-04-16 | Differential GPS | 07N | 592856.31 | 7028708.7 | 63.3749 | -139.1427 | 940 | 280 | 2.0" | 0 | Partial | 5 | 0 | 0 | rotted | [7 empty] | Hydrothermal w rotted clasts | Clay | Partially Frozen | Hydrothermal w rotted clasts |  | JPR19O422-01GTP | WH19097812 | 2019-05-06 | 0.41 | 1.7 | 80 | 3 | 44 | 0.5 | 1 | 377 | 1 | 0.06 | 5 | 165 | 240 | 0.01 | 0.1 | 4 | 5 | 2.47 | 0.07 | 6 | 0.01 | 10 | 1 | 0.25 | 20 | 5 | 7.3 | 5 | 80 | 1530 | 0.01 | 5 | 9 | 5 | 5
JPRGTP19-032 | 1613912 | 55 | JPR | JPRGP19-O | Cody Reeves | 2019-04-16 | Differential GPS | 07N | 592853.68 | 7028704.5 | 63.3749 | -139.1428 | 941 | 120 | 2.0" | 30 | Partial | 5 | 4 | 2 | Felsic Gneiss | Banding - cm | Feldspar | Moderate | Patchy |  |  |  |  | Dull Red Rust | Rusty Rock Chip |  |  | JPR19O422-01GTP | WH19097812 | 2019-05-06 | 0.005 | 0.1 | 5 | 2 | 3 | 0.5 | 1 | 7 | 1 | 0.03 | 5 | 22 | 100 | 0.01 | 0.09 | 3 | 5 | 1.47 | 0.17 | 2 | 0.06 | 14 | 0.74 | 0.27 | 10 | 5 | 0.25 | 5 | 10 | 189 | 0.05 | 3 | 7 | 5 | 5
JPRGTP19-032 | 1613913 | 60 | JPR | JPRGP19-O | Cody Reeves | 2019-04-16 | Differential GPS | 07N | 592847.83 | 7028702.66 | 63.3749 | -139.1429 | 940 | 85 | 2.0" | 40 | Partial | 2 | 0 | 5 | Qtz-Fsp-Bio Gneiss | [8 empty] | Dull Red Rust | Rusty Rock Chip |  |  | JPR19O422-01GTP | WH19097812 | 2019-05-06 | 0.01 | 0.1 | 9 | 2 | 7 | 0.5 | 1 | 18 | 1 | 0.01 | 5 | 24 | 130 | 0.01 | 0.11 | 4 | 7 | 1.43 | 0.19 | 3 | 0.05 | 15 | 0.9 | 0.23 | 10 | 5 | 0.25 | 5 | 20 | 367 | 0.03 | 3 | 9 | 5 | 5
JPRGTP19-032 | 1613914 | 65 | JPR | JPRGP19-O | Cody Reeves | 2019-04-16 | Differential GPS | 07N | 592843.17 | 7028701.19 | 63.3749 | -139.143 | 941 | 150 | 2.0" | 10 | Not Frozen | 4 | 4 | 2 | Felsic Gneiss | [8 empty] | Dull Red Rust | Rusty Rock Chip |  |  | JPR19O422-01GTP | WH19097812 | 2019-05-06 | 0.01 | 0.1 | 5 | 2 | 6 | 0.5 | 0.5 | 5 | 1 | 0.005 | 5 | 20 | 120 | 0.01 | 0.15 | 3 | 6 | 1.39 | 0.26 | 4 | 0.03 | 15 | 1.14 | 0.21 | 10 | 5 | 0.25 | 5 | 30 | 247 | 0.03 | 4 | 12 | 5 | 5
JPRGTP19-032 | 1613915 | 70 | JPR | JPRGP19-O | Cody Reeves | 2019-04-16 | Differential GPS | 07N | 592843.08 | 7028695.5 | 63.3748 | -139.143 | 938 | 150 | 2.0" | 20 | Not Frozen | 4 | 2 | 5 | Qtz-Fsp-Bio Gneiss | Banding - cm | [7 empty] | Dull Red Rust | Sandy |  |  | JPR19O422-01GTP | WH19097812 | 2019-05-06 | 0.005 | 0.1 | 2 | 2 | 2 | 0.5 | 0.5 | 3 | 1 | 0.005 | 5 | 15 | 150 | 0.01 | 0.12 | 2 | 3 | 1.44 | 0.28 | 1 | 0.06 | 10 | 0.94 | 0.35 | 10 | 5 | 0.25 | 5 | 20 | 182 | 0.05 | 4 | 9 | 5 | 5
JPRGTP19-032 | 1613916 | 75 | JPR | JPRGP19-O | Cody Reeves | 2019-04-16 | Differential GPS | 07N | 592839.76 | 7028691.06 | 63.3748 | -139.1431 | 941 | 195 | 2.0" | 0 | Not Frozen | 5 | 0 | 0 | Felsic Gneiss | [7 empty] | Hydrothermal rotting | Clay | Bright Orange Rust | Hydrothermal rotting |  | JPR19O422-01GTP | WH19097812 | 2019-05-06 | 0.01 | 0.1 | 6 | 2 | 6 | 0.5 | 0.5 | 21 | 1 | 0.005 | 5 | 26 | 150 | 0.01 | 0.11 | 3 | 3 | 1.75 | 0.15 | 3 | 0.04 | 10 | 1.09 | 0.36 | 10 | 5 | 0.25 | 5 | 30 | 424 | 0.02 | 5 | 8 | 5 | 5
JPRGTP19-032 | 1613917 | 80 | JPR | JPRGP19-O | Cody Reeves | 2019-04-16 | Differential GPS | 07N | 592837.72 | 7028685.42 | 63.3747 | -139.1431 | 939 | 85 | 2.0" | 30 | Not Frozen | 3 | 0 | 5 | Qtz-Fsp-Bio Gneiss | [12 empty] | JPR19O422-01GTP | WH19097812 | 2019-05-06 | 0.005 | 0.1 | 3 | 2 | 4 | 0.5 | 0.5 | 6 | 1 | 0.01 | 5 | 18 | 130 | 0.01 | 0.17 | 3 | 6 | 1.37 | 0.22 | 2 | 0.05 | 15 | 0.9 | 0.21 | 10 | 5 | 0.25 | 5 | 10 | 219 | 0.05 | 3 | 12 | 5 | 5
JPRGTP19-032 | 1613918 | 85 | JPR | JPRGP19-O | Cody Reeves | 2019-04-16 | Differential GPS | 07N | 592830.7 | 7028686.11 | 63.3747 | -139.1433 | 938 | 70 | 2.0" | 50 | Not Frozen | 3 | 2 | 4 | Felsic Gneiss | [8 empty] | Dull Red Rust |  |  |  | JPR19O422-01GTP | WH19097812 | 2019-05-06 | 0.005 | 0.1 | 2 | 1 | 2 | 0.5 | 0.5 | 3 | 1 | 0.01 | 5 | 18 | 80 | 0.01 | 0.13 | 3 | 4 | 1.18 | 0.15 | 1 | 0.04 | 10 | 0.67 | 0.19 | 10 | 5 | 0.25 | 5 | 10 | 179 | 0.05 | 3 | 8 | 5 | 5
JPRGTP19-032 | 1613919 | 90 | JPR | JPRGP19-O | Cody Reeves | 2019-04-16 | Differential GPS | 07N | 592829.02 | 7028680.26 | 63.3747 | -139.1433 | 938 | 85 | 2.0" | 50 | Not Frozen | 2 | 1 | 5 | Qtz-Fsp-Bio Gneiss | [8 empty] | Clay | Rusty Rock Chip |  |  | JPR19O422-01GTP | WH19097812 | 2019-05-06 | 0.005 | 0.1 | 2 | 1 | 4 | 0.5 | 0.5 | 7 | 1 | 0.005 | 5 | 20 | 120 | 0.01 | 0.13 | 3 | 6 | 1.5 | 0.23 | 3 | 0.06 | 14 | 0.82 | 0.25 | 10 | 5 | 0.25 | 5 | 10 | 215 | 0.04 | 3 | 10 | 5 | 5
JPRGTP19-032 | 1613920 | 95 | JPR | JPRGP19-O | Cody Reeves | 2019-04-16 | Differential GPS | 07N | 592828.21 | 7028673.55 | 63.3746 | -139.1433 | 937 | 50 | 2.0" | 50 | Partial | 3 | 2 | 5 | Qtz-Fsp-Bio Gneiss | [7 empty] | Qtz chips | Quartz Chips | Rusty Rock Chip | Qtz chips |  | JPR19O422-01GTP | WH19097812 | 2019-05-06 | 0.005 | 0.1 | 6 | 2 | 6 | 0.5 | 1 | 8 | 1 | 0.01 | 5 | 18 | 130 | 0.01 | 0.11 | 3 | 9 | 1.47 | 0.21 | 4 | 0.05 | 21 | 0.92 | 0.22 | 10 | 5 | 0.25 | 5 | 10 | 167 | 0.03 | 3 | 9 | 5 | 5
JPRGTP19-032 | 1613921 | 100 | JPR | JPRGP19-O | Cody Reeves | 2019-04-16 | Differential GPS | 07N | 592824.16 | 7028669.87 | 63.3746 | -139.1434 | 936 | 80 | 2.0" | 30 | Partial | 3 | 4 | 4 | Qtz-Fsp-Bio Gneiss | [7 empty] | Rotted clasts | Dull Red Rust |  | Rotted clasts |  | JPR19O422-01GTP | WH19097812 | 2019-05-06 | 0.005 | 0.1 | 4 | 2 | 3 | 0.5 | 0.5 | 5 | 1 | 0.005 | 5 | 17 | 90 | 0.01 | 0.11 | 3 | 6 | 1.23 | 0.21 | 3 | 0.04 | 14 | 0.71 | 0.13 | 10 | 5 | 0.25 | 5 | 10 | 170 | 0.05 | 3 | 8 | 5 | 5
JPRGTP19-032 | 1613922 | 105 | JPR | JPRGP19-O | Cody Reeves | 2019-04-16 | Differential GPS | 07N | 592821.81 | 7028664.89 | 63.3745 | -139.1435 | 935 | 85 | 2.0" | 50 | Not Frozen | 5 | 1 | 5 | Biotite Quartz Monzonite | Banding - cm | Hydrothermal Biotite | Strong | Pervasive |  |  |  | Rotted clasts | Bright Orange Rust | Quartz Chips | Rotted clasts |  | JPR19O422-01GTP | WH19097812 | 2019-05-06 | 0.005 | 0.1 | 13 | 2 | 5 | 0.5 | 1 | 8 | 1 | 0.01 | 5 | 21 | 110 | 0.01 | 0.11 | 4 | 7 | 1.46 | 0.19 | 3 | 0.05 | 19 | 0.8 | 0.16 | 10 | 5 | 0.25 | 5 | 10 | 210 | 0.04 | 3 | 9 | 5 | 5
JPRGTP19-032 | 1613923 | 110 | JPR | JPRGP19-O | Cody Reeves | 2019-04-16 | Differential GPS | 07N | 592817.71 | 7028662.88 | 63.3745 | -139.1435 | 935 | 70 | 2.0" | 50 | Partial | 2 | 1 | 4 | Qtz-Fsp-Bio Gneiss | [8 empty] | Dull Red Rust | Bright Orange Rust |  |  | JPR19O422-01GTP | WH19097812 | 2019-05-06 | 0.01 | 0.1 | 6 | 2 | 6 | 0.5 | 1 | 8 | 1 | 0.01 | 5 | 23 | 140 | 0.01 | 0.16 | 4 | 10 | 1.6 | 0.24 | 4 | 0.08 | 24 | 0.99 | 0.23 | 10 | 5 | 0.25 | 5 | 10 | 301 | 0.04 | 3 | 13 | 5 | 5
JPRGTP19-032 | 1613924 | 115 | JPR | JPRGP19-O | Cody Reeves | 2019-04-16 | Differential GPS | 07N | 592814.41 | 7028659.44 | 63.3745 | -139.1436 | 934 | 65 | 2.0" | 50 | Not Frozen | 4 | 1 | 4 | Qtz-Fsp-Bio Gneiss | [8 empty] | Dull Red Rust | Rusty Rock Chip |  |  | JPR19O422-01GTP | WH19097812 | 2019-05-06 | 0.005 | 0.1 | 7 | 3 | 5 | 0.5 | 0.5 | 5 | 1 | 0.01 | 5 | 25 | 140 | 0.01 | 0.16 | 4 | 9 | 1.67 | 0.25 | 4 | 0.06 | 23 | 1.07 | 0.22 | 10 | 5 | 0.25 | 5 | 10 | 237 | 0.03 | 3 | 12 | 5 | 5
JPRGTP19-032 | 1613925 | 120 | JPR | JPRGP19-O | Cody Reeves | 2019-04-16 | Differential GPS | 07N | 592811.37 | 7028655.56 | 63.3745 | -139.1437 | 933 | 155 | 2.0" | 30 | Not Frozen | 3 | 1 | 4 | Qtz-Fsp-Bio Gneiss | Banding - cm | Chlorite | Moderate | Selective Replacement | [8 empty] | JPR19O422-01GTP | WH19097812 | 2019-05-06 | 0.005 | 0.1 | 7 | 1 | 5 | 0.5 | 0.5 | 3 | 1 | 0.005 | 5 | 22 | 130 | 0.01 | 0.16 | 3 | 7 | 1.56 | 0.3 | 4 | 0.07 | 17 | 1.12 | 0.27 | 10 | 5 | 0.25 | 5 | 10 | 222 | 0.04 | 3 | 11 | 5 | 5
JPRGTP19-032 | 1613927 | 125 | JPR | JPRGP19-O | Cody Reeves | 2019-04-16 | Differential GPS | 07N | 592806.26 | 7028652.29 | 63.3744 | -139.1438 | 933 | 155 | 2.0" | 30 | Not Frozen | 5 | 0 | 5 | Qtz-Fsp-Bio Gneiss | [7 empty] | Rotted clasts | Bright Orange Rust | Clay | Rotted clasts |  | JPR19O422-01GTP | WH19097812 | 2019-05-06 | 0.005 | 0.3 | 6 | 1 | 19 | 0.5 | 0.5 | 7 | 1 | 0.02 | 5 | 28 | 160 | 0.005 | 0.41 | 5 | 5 | 1.56 | 0.44 | 3 | 0.04 | 25 | 1.27 | 0.27 | 10 | 5 | 0.25 | 5 | 20 | 253 | 0.03 | 4 | 19 | 5 | 5
JPRGTP19-032 | 1613928 | 130 | JPR | JPRGP19-O | Cody Reeves | 2019-04-16 | Differential GPS | 07N | 592806.17 | 7028646.83 | 63.3744 | -139.1438 | 932 | 105 | 2.0" | 40 | Not Frozen | 5 | 1 | 5 | Qtz-Fsp-Bio Gneiss | Banding - decimetre | Quartz | Moderate | Halo/Selvedge |  |  |  | Meta qtz chips | Rusty Rock Chip | Quartz Chips | Meta qtz chips |  | JPR19O422-01GTP | WH19097812 | 2019-05-06 | 0.005 | 0.1 | 30 | 1 | 8 | 0.5 | 1 | 5 | 1 | 0.01 | 5 | 30 | 110 | 0.01 | 0.14 | 7 | 5 | 1.67 | 0.21 | 5 | 0.05 | 14 | 1.04 | 0.3 | 10 | 5 | 0.25 | 5 | 20 | 292 | 0.03 | 3 | 8 | 5 | 5
JPRGTP19-032 | 1613929 | 135 | JPR | JPRGP19-O | Cody Reeves | 2019-04-16 | Differential GPS | 07N | 592804.52 | 7028641.76 | 63.3743 | -139.1438 | 933 | 90 | 2.0" | 50 | Not Frozen | 5 | 0 | 5 | Qtz-Fsp-Bio Gneiss | [7 empty] | Meta qtz chips | Bright Orange Rust | Dull Red Rust | Meta qtz chips |  | JPR19O422-01GTP | WH19097812 | 2019-05-06 | 1.11 | 0.7 | 984 | 1 | 47 | 0.5 | 1 | 82 | 1 | 0.25 | 5 | 42 | 210 | 0.03 | 0.16 | 8 | 11 | 2.05 | 0.17 | 8 | 0.03 | 19 | 0.99 | 0.27 | 10 | 5 | 0.7 | 5 | 30 | 351 | 0.03 | 3 | 14 | 5 | 5
JPRGTP19-032 | 1613930 | 140 | JPR | JPRGP19-O | Cody Reeves | 2019-04-16 | Differential GPS | 07N | 592798.24 | 7028640.69 | 63.3743 | -139.1439 | 931 | 70 | 2.0" | 50 | Partial | 5 | 1 | 5 | Qtz-Fsp-Bio Gneiss | [7 empty] | Meta qtz | Bright Orange Rust | Dull Red Rust | Meta qtz |  | JPR19O422-01GTP | WH19097812 | 2019-05-06 | 0.2 | 0.3 | 147 | 1 | 33 | 0.5 | 1 | 61 | 1 | 0.04 | 5 | 27 | 190 | 0.03 | 0.14 | 5 | 7 | 1.79 | 0.12 | 4 | 0.02 | 14 | 0.9 | 0.3 | 10 | 5 | 0.25 | 5 | 20 | 302 | 0.02 | 2 | 8 | 5 | 5
JPRGTP19-032 | 1613931 | 145 | JPR | JPRGP19-O | Cody Reeves | 2019-04-16 | Differential GPS | 07N | 592789.08 | 7028642.76 | 63.3743 | -139.1441 | 930 | 100 | 2.0" | 40 | Partial | 4 | 1 | 5 | Qtz-Fsp-Bio Gneiss | [8 empty] | Bright Orange Rust | Quartz Chips |  |  | JPR19O422-01GTP | WH19097812 | 2019-05-06 | 0.1 | 0.1 | 199 | 1 | 16 | 0.5 | 0.5 | 28 | 1 | 0.05 | 5 | 25 | 130 | 0.01 | 0.18 | 5 | 8 | 1.3 | 0.18 | 5 | 0.02 | 14 | 0.88 | 0.17 | 10 | 5 | 0.25 | 5 | 20 | 321 | 0.03 | 3 | 11 | 5 | 5
JPRGTP19-032 | 1613932 | 150 | JPR | JPRGP19-O | Cody Reeves | 2019-04-16 | Differential GPS | 07N | 592785.07 | 7028639.53 | 63.3743 | -139.1442 | 928 | 75 | 2.0" | 30 | Partial | 5 | 5 | 5 | Qtz-Fsp-Bio Gneiss | [8 empty] | Dull Red Rust |  |  |  | JPR19O422-01GTP | WH19097812 | 2019-05-06 | 0.04 | 0.1 | 73 | 1 | 14 | 0.5 | 1 | 22 | 1 | 0.03 | 5 | 26 | 150 | 0.01 | 0.19 | 5 | 11 | 1.56 | 0.23 | 7 | 0.05 | 22 | 1.02 | 0.18 | 10 | 5 | 0.25 | 5 | 20 | 311 | 0.04 | 3 | 13 | 5 | 5
JPRGTP19-032 | 1613933 | 155 | JPR | JPRGP19-O | Cody Reeves | 2019-04-16 | Differential GPS | 07N | 592781.83 | 7028635.64 | 63.3743 | -139.1443 | 927 | 65 | 2.0" | 50 | Partial | 3 | 2 | 4 | Qtz-Fsp-Bio Gneiss | [8 empty] | Dull Red Rust | Bright Orange Rust |  |  | JPR19O422-01GTP | WH19097812 | 2019-05-06 | 0.01 | 0.1 | 29 | 1 | 6 | 0.5 | 0.5 | 14 | 1 | 0.01 | 5 | 17 | 120 | 0.01 | 0.15 | 3 | 6 | 1.27 | 0.18 | 3 | 0.04 | 12 | 0.75 | 0.19 | 10 | 5 | 0.25 | 5 | 10 | 200 | 0.04 | 2 | 9 | 5 | 5
JPRGTP19-032 | 1613934 | 160 | JPR | JPRGP19-O | Cody Reeves | 2019-04-17 | Differential GPS | 07N | 592782.19 | 7028628.11 | 63.3742 | -139.1443 | 925 | 60 | 2.0" | 90 | Partial | 3 | 3 | 3 | Qtz-Fsp-Bio Gneiss | [8 empty] | Dull Red Rust |  |  |  | JPR19O422-01GTP | WH19097812 | 2019-05-06 | 0.01 | 0.1 | 15 | 1 | 7 | 0.5 | 1 | 10 | 1 | 0.02 | 5 | 18 | 130 | 0.005 | 0.18 | 4 | 10 | 1.28 | 0.18 | 5 | 0.04 | 15 | 0.8 | 0.19 | 10 | 5 | 0.25 | 5 | 10 | 170 | 0.04 | 2 | 11 | 5 | 5
JPRGTP19-032 | 1613935 | 165 | JPR | JPRGP19-O | Cody Reeves | 2019-04-17 | Differential GPS | 07N | 592775.41 | 7028627.76 | 63.3742 | -139.1444 | 926 | 65 | 2.0" | 80 | Partial | 2 | 1 | 5 | Qtz-Fsp-Bio Gneiss | [8 empty] | Dull Red Rust | Quartz Chips |  |  | JPR19O422-01GTP | WH19097812 | 2019-05-06 | 0.02 | 0.1 | 24 | 1 | 10 | 0.5 | 1 | 21 | 1 | 0.01 | 5 | 22 | 120 | 0.005 | 0.19 | 4 | 14 | 1.44 | 0.22 | 7 | 0.05 | 23 | 0.92 | 0.14 | 10 | 5 | 0.25 | 5 | 20 | 187 | 0.04 | 2 | 13 | 5 | 5
JPRGTP19-032 | 1613936 | 170 | JPR | JPRGP19-O | Cody Reeves | 2019-04-17 | Differential GPS | 07N | 592770.24 | 7028626.5 | 63.3742 | -139.1445 | 924 | 70 | 2.0" | 70 | Not Frozen | 4 | 1 | 5 | Qtz-Fsp-Bio Gneiss | [7 empty] | Less biotite | Dull Red Rust | Clay | Less biotite |  | JPR19O422-01GTP | WH19097812 | 2019-05-06 | 0.18 | 0.1 | 25 | 1 | 10 | 0.5 | 1 | 21 | 1 | 0.05 | 5 | 24 | 120 | 0.01 | 0.21 | 5 | 13 | 1.48 | 0.24 | 7 | 0.06 | 24 | 0.93 | 0.12 | 10 | 5 | 0.25 | 5 | 20 | 223 | 0.04 | 2 | 14 | 5 | 5
JPRGTP19-032 | 1613937 | 175 | JPR | JPRGP19-O | Cody Reeves | 2019-04-17 | Differential GPS | 07N | 592767.93 | 7028621.53 | 63.3742 | -139.1446 | 924 | 100 | 2.0" | 80 | Not Frozen | 5 | 1 | 5 | Qtz-Fsp-Bio Gneiss | Banding - cm | Feldspar | Strong | Patchy |  |  |  | Hydro meta qtz |  |  | Hydro meta qtz |  | JPR19O422-01GTP | WH19097812 | 2019-05-06 | 0.005 | 0.1 | 18 | 1 | 11 | 0.5 | 1 | 12 | 1 | 0.02 | 5 | 29 | 180 | 0.005 | 0.23 | 6 | 15 | 1.65 | 0.29 | 9 | 0.06 | 27 | 1.01 | 0.13 | 10 | 5 | 0.25 | 5 | 20 | 233 | 0.03 | 4 | 16 | 5 | 5
JPRGTP19-032 | 1613938 | 180 | JPR | JPRGP19-O | Cody Reeves | 2019-04-17 | Differential GPS | 07N | 592764.14 | 7028617.63 | 63.3741 | -139.1446 | 921 | 105 | 2.0" | 70 | Not Frozen | 5 | 1 | 5 | Qtz-Fsp-Bio Gneiss | [8 empty] | Dull Red Rust | Quartz Chips |  |  | JPR19O422-01GTP | WH19097812 | 2019-05-06 | 0.02 | 0.1 | 26 | 1 | 8 | 0.5 | 1 | 15 | 1 | 0.02 | 5 | 30 | 140 | 0.005 | 0.19 | 5 | 16 | 1.86 | 0.28 | 9 | 0.06 | 33 | 1.26 | 0.13 | 10 | 5 | 0.25 | 5 | 10 | 204 | 0.03 | 3 | 13 | 5 | 5
JPRGTP19-032 | 1613939 | 185 | JPR | JPRGP19-O | Cody Reeves | 2019-04-17 | Differential GPS | 07N | 592762.3 | 7028612 | 63.3741 | -139.1447 | 921 | 40 | 2.0" | 80 | Partial | 3 | 1 | 4 | Qtz-Fsp-Bio Gneiss | [7 empty] | Small sample | Dull Red Rust |  | Small sample |  | JPR19O422-01GTP | WH19097812 | 2019-05-06 | 0.005 | 0.1 | 9 | 1 | 6 | 0.5 | 1 | 8 | 1 | 0.01 | 5 | 26 | 120 | 0.005 | 0.15 | 6 | 12 | 1.75 | 0.19 | 5 | 0.05 | 28 | 0.88 | 0.16 | 10 | 5 | 0.25 | 5 | 10 | 359 | 0.03 | 3 | 10 | 5 | 5
JPRGTP19-032 | 1613940 | 190 | JPR | JPRGP19-O | Cody Reeves | 2019-04-17 | Differential GPS | 07N | 592760.89 | 7028607.17 | 63.374 | -139.1447 | 920 | 80 | 2.0" | 80 | Partial | 4 | 2 | 5 | Qtz-Fsp-Bio Gneiss | [8 empty] | Dull Red Rust | Bright Orange Rust |  |  | JPR19O422-01GTP | WH19097812 | 2019-05-06 | 0.01 | 0.1 | 13 | 1 | 10 | 0.5 | 1 | 9 | 1 | 0.01 | 5 | 27 | 130 | 0.005 | 0.17 | 4 | 10 | 1.54 | 0.18 | 5 | 0.05 | 18 | 0.83 | 0.21 | 10 | 5 | 0.25 | 5 | 20 | 271 | 0.04 | 3 | 11 | 5 | 5
JPRGTP19-032 | 1613941 | 195 | JPR | JPRGP19-O | Cody Reeves | 2019-04-17 | Differential GPS | 07N | 592759.35 | 7028599.99 | 63.374 | -139.1447 | 920 | 85 | 2.0" | 80 | Not Frozen | 4 | 2 | 5 | Qtz-Fsp-Bio Gneiss | [7 empty] | Boulders/outcrop at surface | Rusty Rock Chip | Rocky Terrain | Boulders/outcrop at surface |  | JPR19O422-01GTP | WH19097812 | 2019-05-06 | 0.005 | 0.1 | 7 | 1 | 6 | 0.5 | 0.5 | 5 | 1 | 0.005 | 5 | 23 | 100 | 0.005 | 0.16 | 5 | 7 | 1.43 | 0.18 | 3 | 0.05 | 14 | 0.76 | 0.21 | 10 | 5 | 0.25 | 5 | 10 | 352 | 0.03 | 2 | 9 | 5 | 5
JPRGTP19-033 | 1613942 | 0 | JPR | JPRGP19-P | Cody Reeves | 2019-04-18 | Differential GPS | 07N | 592917.14 | 7028634.55 | 63.3742 | -139.1416 | 952 | 95 | 2.0" | 60 | Partial | 5 | 2 | 5 | Felsic Gneiss | [8 empty] | Bright Orange Rust | Rusty Rock Chip |  |  | JPR19O422-01GTP | WH19097812 | 2019-05-06 | 0.01 | 0.1 | 10 | 1 | 15 | 0.5 | 0.5 | 11 | 1 | 0.02 | 5 | 40 | 140 | 0.005 | 0.21 | 4 | 7 | 1.47 | 0.3 | 4 | 0.04 | 19 | 1.18 | 0.24 | 10 | 5 | 0.25 | 5 | 20 | 268 | 0.04 | 4 | 14 | 5 | 5
JPRGTP19-033 | 1613943 | 5 | JPR | JPRGP19-P | Cody Reeves | 2019-04-18 | Differential GPS | 07N | 592918.02 | 7028626.66 | 63.3742 | -139.1416 | 952 | 255 | 2.0" | 50 | Not Frozen | 5 | 4 | 5 | Qtz-Fsp-Bio Gneiss | Banding - cm | Rust staining | Strong | Pervasive |  |  |  | Hydrothermal rotting | Bright Orange Rust | Clay | Hydrothermal rotting |  | JPR19O422-01GTP | WH19097812 | 2019-05-06 | 0.03 | 0.1 | 5 | 1 | 4 | 0.5 | 1 | 8 | 1 | 0.01 | 5 | 21 | 100 | 0.005 | 0.15 | 2 | 3 | 1.56 | 0.15 | 3 | 0.03 | 9 | 0.79 | 0.24 | 10 | 5 | 0.25 | 5 | 30 | 313 | 0.04 | 5 | 7 | 5 | 5
JPRGTP19-033 | 1613944 | 10 | JPR | JPRGP19-P | Cody Reeves | 2019-04-18 | Differential GPS | 07N | 592915.1 | 7028622.11 | 63.3741 | -139.1416 | 951 | 85 | 2.0" | 60 | Not Frozen | 5 | 2 | 5 | Qtz-Fsp-Bio Gneiss | Banding - cm | K-Feldspar | Strong | Patchy |  |  |  |  | Bright Orange Rust | Rusty Rock Chip |  |  | JPR19O422-01GTP | WH19097812 | 2019-05-06 | 0.005 | 0.1 | 18 | 1 | 7 | 0.5 | 1 | 9 | 1 | 0.02 | 5 | 29 | 110 | 0.005 | 0.16 | 4 | 12 | 1.82 | 0.24 | 6 | 0.06 | 29 | 1.16 | 0.21 | 10 | 5 | 0.25 | 5 | 10 | 204 | 0.03 | 3 | 13 | 5 | 5
JPRGTP19-033 | 1613945 | 15 | JPR | JPRGP19-P | Cody Reeves | 2019-04-18 | Differential GPS | 07N | 592908.92 | 7028621.27 | 63.3741 | -139.1417 | 950 | 85 | 2.0" | 70 | Not Frozen | 5 | 2 | 5 | Qtz-Fsp-Bio Gneiss | Banding - cm | K-Feldspar | Moderate | Patchy |  |  |  |  | Dull Red Rust | Rusty Rock Chip |  |  | JPR19O422-01GTP | WH19097812 | 2019-05-06 | 0.02 | 0.1 | 36 | 1 | 6 | 0.5 | 1 | 7 | 1 | 0.01 | 5 | 38 | 100 | 0.005 | 0.08 | 5 | 6 | 1.52 | 0.16 | 3 | 0.05 | 13 | 0.85 | 0.27 | 10 | 5 | 0.25 | 5 | 20 | 398 | 0.03 | 3 | 6 | 5 | 5
JPRGTP19-033 | 1613946 | 20 | JPR | JPRGP19-P | Cody Reeves | 2019-04-18 | Differential GPS | 07N | 592899.27 | 7028622.88 | 63.3741 | -139.1419 | 949 | 90 | 2.0" | 60 | Partial | 5 | 5 | 5 | Qtz-Fsp-Bio Gneiss | Foliated | Hydrothermal Biotite | Strong | [5 empty] | Dull Red Rust | Rusty Rock Chip |  |  | JPR19O422-01GTP | WH19097812 | 2019-05-06 | 0.03 | 0.1 | 48 | 1 | 18 | 0.5 | 1 | 9 | 1 | 0.04 | 5 | 45 | 130 | 0.005 | 0.1 | 7 | 7 | 1.69 | 0.22 | 4 | 0.06 | 19 | 1 | 0.31 | 10 | 5 | 0.25 | 5 | 20 | 399 | 0.04 | 4 | 8 | 5 | 5
JPRGTP19-033 | 1613947 | 25 | JPR | JPRGP19-P | Cody Reeves | 2019-04-18 | Differential GPS | 07N | 592894.38 | 7028620.73 | 63.3741 | -139.142 | 948 | 65 | 2.0" | 60 | Not Frozen | 4 | 3 | 5 | Qtz-Fsp-Bio Gneiss | Foliated | [7 empty] | Bright Orange Rust | Rocky Sample |  |  | JPR19O422-01GTP | WH19097812 | 2019-05-06 | 0.17 | 0.5 | 145 | 2 | 27 | 0.5 | 1 | 115 | 1 | 0.07 | 5 | 34 | 140 | 0.02 | 0.11 | 4 | 9 | 1.81 | 0.19 | 5 | 0.05 | 19 | 0.93 | 0.26 | 10 | 5 | 0.25 | 5 | 20 | 265 | 0.03 | 3 | 11 | 5 | 5
JPRGTP19-033 | 1613948 | 30 | JPR | JPRGP19-P | Cody Reeves | 2019-04-18 | Differential GPS | 07N | 592894.37 | 7028614.16 | 63.3741 | -139.142 | 948 | 90 | 2.0" | 60 | Partial | 5 | 2 | 5 | Qtz-Fsp-Bio Gneiss | [7 empty] | Meta qtz | Dull Red Rust | Quartz Chips | Meta qtz |  | JPR19O422-01GTP | WH19097812 | 2019-05-06 | 0.1 | 0.1 | 117 | 1 | 27 | 0.5 | 1 | 51 | 1 | 0.02 | 5 | 35 | 190 | 0.01 | 0.23 | 8 | 9 | 2.69 | 0.34 | 5 | 0.05 | 28 | 1.38 | 0.31 | 10 | 5 | 0.25 | 5 | 30 | 548 | 0.04 | 5 | 13 | 5 | 5
JPRGTP19-033 | 1613949 | 35 | JPR | JPRGP19-P | Cody Reeves | 2019-04-18 | Differential GPS | 07N | 592893.68 | 7028608.78 | 63.374 | -139.1421 | 948 | 80 | 2.0" | 50 | Partial | 5 | 3 | 5 | Qtz-Fsp-Bio Gneiss | Foliated | [7 empty] | Dull Red Rust | Rusty Rock Chip |  |  | JPR19O422-01GTP | WH19097812 | 2019-05-06 | 0.15 | 0.2 | 161 | 1 | 48 | 0.5 | 1 | 120 | 1 | 0.03 | 5 | 35 | 190 | 0.01 | 0.17 | 8 | 7 | 3.11 | 0.25 | 4 | 0.05 | 20 | 1.22 | 0.38 | 10 | 5 | 0.25 | 5 | 20 | 603 | 0.03 | 5 | 11 | 5 | 5
JPRGTP19-033 | 1613950 | 40 | JPR | JPRGP19-P | Cody Reeves | 2019-04-18 | Differential GPS | 07N | 592891.35 | 7028604.37 | 63.374 | -139.1421 | 947 | 90 | 2.0" | 50 | Partial | 5 | 2 | 5 | Qtz-Fsp-Bio Gneiss | [8 empty] | Clay | Rusty Rock Chip |  |  | JPR19O422-01GTP | WH19097812 | 2019-05-06 | 0.15 | 0.1 | 67 | 1 | 30 | 0.5 | 1 | 55 | 1 | 0.03 | 5 | 35 | 250 | 0.01 | 0.29 | 7 | 6 | 2.91 | 0.3 | 4 | 0.06 | 18 | 1.35 | 0.38 | 10 | 5 | 0.25 | 5 | 20 | 616 | 0.03 | 4 | 15 | 5 | 5
JPRGTP19-033 | 1613951 | 45 | JPR | JPRGP19-P | Cody Reeves | 2019-04-18 | Differential GPS | 07N | 592887.74 | 7028599.69 | 63.3739 | -139.1422 | 946 | 90 | 2.0" | 50 | Not Frozen | 4 | 2 | 5 | Qtz-Fsp-Bio Gneiss | [12 empty] | JPR19O422-01GTP | WH19097812 | 2019-05-06 | 0.07 | 0.1 | 32 | 1 | 13 | 1 | 1 | 31 | 1 | 0.01 | 5 | 28 | 200 | 0.005 | 0.25 | 5 | 7 | 1.83 | 0.25 | 5 | 0.04 | 19 | 1.27 | 0.26 | 10 | 5 | 0.25 | 5 | 20 | 315 | 0.03 | 3 | 15 | 5 | 5
JPRGTP19-033 | 1613952 | 50 | JPR | JPRGP19-P | Cody Reeves | 2019-04-18 | Differential GPS | 07N | 592883.86 | 7028596.91 | 63.3739 | -139.1423 | 946 | 125 | 2.0" | 50 | Not Frozen | 4 | 2 | 3 | Qtz-Fsp-Bio Gneiss | [8 empty] | Dull Red Rust | Rusty Rock Chip |  |  | JPR19O422-01GTP | WH19097812 | 2019-05-06 | 0.13 | 0.1 | 21 | 1 | 13 | 0.5 | 0.5 | 18 | 1 | 0.01 | 5 | 41 | 240 | 0.005 | 0.37 | 7 | 5 | 3.02 | 0.47 | 4 | 0.1 | 26 | 1.51 | 0.35 | 10 | 5 | 0.25 | 10 | 20 | 493 | 0.06 | 7 | 16 | 5 | 5
JPRGTP19-033 | 1613953 | 55 | JPR | JPRGP19-P | Cody Reeves | 2019-04-18 | Differential GPS | 07N | 592881.73 | 7028592.83 | 63.3739 | -139.1423 | 945 | 90 | 2.0" | 30 | Complete | 4 | 5 | 5 | Felsic Gneiss | Banding - decimetre | Feldspar | Moderate | Patchy |  |  |  |  | Dull Red Rust | Bright Orange Rust |  |  | JPR19O422-01GTP | WH19097812 | 2019-05-06 | 0.02 | 0.1 | 33 | 1 | 11 | 0.5 | 1 | 24 | 1 | 0.02 | 5 | 37 | 160 | 0.01 | 0.16 | 5 | 18 | 2.74 | 0.33 | 8 | 0.08 | 45 | 1.68 | 0.15 | 10 | 5 | 0.25 | 10 | 10 | 216 | 0.02 | 4 | 12 | 5 | 5
JPRGTP19-033 | 1613954 | 60 | JPR | JPRGP19-P | Cody Reeves | 2019-04-18 | Differential GPS | 07N | 592874.35 | 7028591.95 | 63.3739 | -139.1425 | 944 | 110 | 2.0" | 90 | Not Frozen | 5 | 2 | 5 | Qtz-Fsp-Bio Gneiss | Blocky | Feldspar | Strong | Patchy |  |  |  | Open space w crystal growth | Rocky Sample | Dull Red Rust | Open space w crystal growth |  | JPR19O422-01GTP | WH19097812 | 2019-05-06 | 0.38 | 0.1 | 7 | 1 | 28 | 0.5 | 1 | 10 | 1 | 0.005 | 5 | 26 | 160 | 0.005 | 0.17 | 4 | 4 | 1.83 | 0.18 | 2 | 0.02 | 8 | 0.87 | 0.23 | 10 | 5 | 0.25 | 5 | 10 | 381 | 0.04 | 2 | 10 | 5 | 5
JPRGTP19-033 | 1613955 | 65 | JPR | JPRGP19-P | Cody Reeves | 2019-04-18 | Differential GPS | 07N | 592869.45 | 7028590.13 | 63.3739 | -139.1426 | 944 | 110 | 2.0" | 90 | Partial | 4 | 3 | 5 | Qtz-Fsp-Bio Gneiss | [8 empty] | Dull Red Rust |  |  |  | JPR19O422-01GTP | WH19097812 | 2019-05-06 | 0.01 | 0.1 | 3 | 1 | 5 | 0.5 | 1 | 7 | 1 | 0.005 | 5 | 30 | 180 | 0.005 | 0.24 | 4 | 5 | 1.76 | 0.23 | 3 | 0.05 | 12 | 0.91 | 0.19 | 10 | 5 | 0.25 | 5 | 10 | 276 | 0.04 | 3 | 13 | 5 | 5
JPRGTP19-033 | 1613956 | 70 | JPR | JPRGP19-P | Cody Reeves | 2019-04-18 | Differential GPS | 07N | 592865.81 | 7028586.24 | 63.3738 | -139.1426 | 943 | 40 | 2.0" | 90 | Partial | 3 | 2 | 5 | Qtz-Fsp-Bio Gneiss | [8 empty] | Bright Orange Rust | Dull Red Rust |  |  | JPR19O422-01GTP | WH19097812 | 2019-05-06 | 0.01 | 0.1 | 8 | 1 | 5 | 0.5 | 0.5 | 9 | 1 | 0.02 | 5 | 29 | 120 | 0.005 | 0.17 | 4 | 7 | 2.03 | 0.23 | 3 | 0.03 | 16 | 1.13 | 0.16 | 10 | 5 | 0.25 | 5 | 10 | 336 | 0.04 | 4 | 11 | 5 | 5
JPRGTP19-033 | 1613957 | 75 | JPR | JPRGP19-P | Cody Reeves | 2019-04-18 | Differential GPS | 07N | 592863.44 | 7028581.71 | 63.3738 | -139.1427 | 941 | 40 | 2.0" | 60 | Partial | 4 | 4 | 5 | Qtz-Fsp-Bio Gneiss | [8 empty] | Dull Red Rust | Rusty Rock Chip |  |  | JPR19O422-01GTP | WH19097812 | 2019-05-06 | 0.005 | 0.1 | 7 | 1 | 4 | 0.5 | 0.5 | 7 | 1 | 0.01 | 5 | 39 | 110 | 0.005 | 0.17 | 4 | 6 | 2.02 | 0.21 | 3 | 0.03 | 16 | 1.01 | 0.15 | 10 | 5 | 0.25 | 5 | 10 | 356 | 0.04 | 3 | 11 | 5 | 5
JPRGTP19-033 | 1613958 | 80 | JPR | JPRGP19-P | Cody Reeves | 2019-04-18 | Differential GPS | 07N | 592860.82 | 7028577.17 | 63.3737 | -139.1427 | 940 | 45 | 2.0" | 90 | Not Frozen | 5 | 2 | 4 | Qtz-Fsp-Bio Gneiss | [7 empty] | Meta qtz chips | Dull Red Rust | Quartz Chips | Meta qtz chips |  | JPR19O422-01GTP | WH19097812 | 2019-05-06 | 0.005 | 0.1 | 12 | 1 | 6 | 0.5 | 0.5 | 9 | 2 | 0.01 | 5 | 35 | 140 | 0.005 | 0.19 | 7 | 11 | 2.23 | 0.27 | 5 | 0.05 | 30 | 1.23 | 0.14 | 10 | 5 | 0.25 | 5 | 10 | 429 | 0.04 | 3 | 13 | 5 | 5
JPRGTP19-033 | 1613959 | 85 | JPR | JPRGP19-P | Cody Reeves | 2019-04-18 | Differential GPS | 07N | 592857.74 | 7028573.18 | 63.3737 | -139.1428 | 937 | 105 | 2.0" | 70 | Partial | 5 | 1 | 5 | Qtz-Fsp-Bio Gneiss | Foliated | Feldspar | Strong | Banding - dm | Chlorite | 10 | Replacement | Altered | Dull Red Rust | Quartz Chips | Altered |  | JPR19O422-01GTP | WH19097812 | 2019-05-06 | 1.1 | 0.8 | 3060 | 1 | 30 | 0.5 | 1 | 68 | 1 | 0.14 | 5 | 23 | 190 | 0.15 | 0.14 | 5 | 9 | 2.61 | 0.17 | 4 | 0.02 | 14 | 0.97 | 0.25 | 10 | 5 | 0.25 | 5 | 20 | 356 | 0.05 | 3 | 15 | 5 | 5
JPRGTP19-033 | 1613960 | 90 | JPR | JPRGP19-P | Cody Reeves | 2019-04-18 | Differential GPS | 07N | 592856.13 | 7028568.01 | 63.3737 | -139.1428 | 935 | 110 | 2.0" | 50 | Partial | 5 | 2 | 5 | Qtz-Fsp-Bio Gneiss | [8 empty] | Rocky Terrain | Dull Red Rust |  |  | JPR19O422-01GTP | WH19097812 | 2019-05-06 | 0.11 | 0.6 | 155 | 1 | 32 | 0.5 | 0.5 | 63 | 1 | 0.05 | 5 | 19 | 140 | 0.03 | 0.15 | 4 | 5 | 1.61 | 0.18 | 3 | 0.02 | 11 | 0.86 | 0.23 | 10 | 5 | 0.25 | 5 | 20 | 292 | 0.04 | 3 | 12 | 5 | 5
JPRGTP19-033 | 1613961 | 95 | JPR | JPRGP19-P | Cody Reeves | 2019-04-18 | Differential GPS | 07N | 592852.19 | 7028564.22 | 63.3736 | -139.1429 | 934 | 55 | 2.0" | 40 | Not Frozen | 4 | 1 | 5 | Qtz-Fsp-Bio Gneiss | Banding - decimetre |  |  |  | Chlorite | 10 | Replacement | Heavy chlorite possibly copper | Dull Red Rust | Rusty Rock Chip | Heavy chlorite possibly copper |  | JPR19O422-01GTP | WH19097812 | 2019-05-06 | 0.05 | 0.3 | 194 | 1 | 20 | 0.5 | 1 | 55 | 1 | 0.04 | 5 | 23 | 110 | 0.02 | 0.16 | 4 | 9 | 2 | 0.18 | 5 | 0.03 | 19 | 1.01 | 0.16 | 10 | 5 | 0.25 | 5 | 10 | 201 | 0.03 | 2 | 15 | 5 | 5
JPRGTP19-033 | 1613962 | 100 | JPR | JPRGP19-P | Cody Reeves | 2019-04-18 | Differential GPS | 07N | 592850.95 | 7028558.61 | 63.3736 | -139.1429 | 932 | 105 | 2.0" | 70 | Not Frozen | 5 | 1 | 5 | Qtz-Fsp-Bio Gneiss | Banding - decimetre | Feldspar | Strong | Patchy | Chlorite | 15 | Replacement | Qtz rich | Dull Red Rust | Rusty Rock Chip | Qtz rich |  | JPR19O422-01GTP | WH19097812 | 2019-05-06 | 0.06 | 0.1 | 49 | 1 | 7 | 0.5 | 0.5 | 15 | 1 | 0.01 | 5 | 17 | 100 | 0.02 | 0.16 | 2 | 6 | 1.24 | 0.17 | 2 | 0.05 | 10 | 0.75 | 0.25 | 10 | 5 | 0.25 | 5 | 10 | 180 | 0.05 | 2 | 11 | 5 | 5
JPRGTP19-033 | 1613963 | 105 | JPR | JPRGP19-P | Cody Reeves | 2019-04-18 | Differential GPS | 07N | 592847.73 | 7028555.73 | 63.3736 | -139.143 | 930 | 80 | 2.0" | 70 | Not Frozen | 5 | 3 | 4 | Qtz-Fsp-Bio Gneiss | Breccia |  |  |  | Quartz | 25 | Interstitial | Brecciated qtz plus qbf gneiss | Dull Red Rust | Rusty Rock Chip | Brecciated qtz plus qbf gneiss |  | JPR19O422-01GTP | WH19097812 | 2019-05-06 | 0.06 | 0.1 | 59 | 1 | 7 | 0.5 | 1 | 20 | 1 | 0.01 | 5 | 17 | 70 | 0.02 | 0.13 | 2 | 6 | 1.17 | 0.16 | 3 | 0.03 | 12 | 0.7 | 0.15 | 10 | 5 | 0.25 | 5 | 10 | 142 | 0.04 | 2 | 10 | 5 | 5
JPRGTP19-033 | 1613964 | 110 | JPR | JPRGP19-P | Cody Reeves | 2019-04-18 | Differential GPS | 07N | 592843.12 | 7028552.8 | 63.3735 | -139.1431 | 928 | 35 | 2.0" | 60 | Not Frozen | 5 | 2 | 5 | Qtz-Fsp-Bio Gneiss | Banding - decimetre |  |  |  | Chlorite | 25 | Replacement | Sketchy slope | Dull Red Rust | Quartz Chips | Sketchy slope |  | JPR19O422-01GTP | WH19097812 | 2019-05-06 | 0.04 | 0.1 | 39 | 1 | 7 | 0.5 | 1 | 16 | 1 | 0.02 | 5 | 22 | 80 | 0.02 | 0.16 | 4 | 9 | 1.47 | 0.22 | 5 | 0.06 | 18 | 0.92 | 0.17 | 10 | 5 | 0.25 | 5 | 10 | 162 | 0.03 | 2 | 12 | 5 | 5
JPRGTP19-033 | 1613965 | 115 | JPR | JPRGP19-P | Cody Reeves | 2019-04-18 | Differential GPS | 07N | 592839.35 | 7028550.02 | 63.3735 | -139.1432 | 926 | 110 | 2.0" | 40 | Not Frozen | 5 | 4 | 5 | Qtz-Fsp-Bio Gneiss | Banding - decimetre | K-Feldspar | Strong | Selective Replacement | Chlorite | 20 | Replacement |  | Dull Red Rust | Quartz Chips |  |  | JPR19O422-01GTP | WH19097812 | 2019-05-06 | 0.01 | 0.1 | 31 | 1 | 16 | 0.5 | 1 | 13 | 1 | 0.02 | 5 | 31 | 130 | 0.01 | 0.2 | 6 | 19 | 1.83 | 0.34 | 13 | 0.07 | 33 | 1.17 | 0.16 | 10 | 5 | 0.25 | 5 | 20 | 209 | 0.04 | 4 | 16 | 5 | 5
JPRGTP19-033 | 1613966 | 120 | JPR | JPRGP19-P | Cody Reeves | 2019-04-18 | Differential GPS | 07N | 592835.25 | 7028546.44 | 63.3735 | -139.1433 | 924 | 70 | 2.0" | 60 | Not Frozen | 5 | 2 | 5 | Qtz-Fsp-Bio Gneiss | Banding - decimetre | K-Feldspar | Strong | Pervasive | Chlorite | 25 | Replacement |  | Dull Red Rust | Quartz Chips |  |  | JPR19O422-01GTP | WH19097812 | 2019-05-06 | 0.07 | 0.1 | 22 | 1 | 11 | 0.5 | 1 | 41 | 1 | 0.01 | 5 | 26 | 120 | 0.02 | 0.19 | 4 | 10 | 1.51 | 0.21 | 6 | 0.04 | 18 | 0.91 | 0.16 | 10 | 5 | 0.25 | 5 | 10 | 187 | 0.03 | 2 | 14 | 5 | 5
JPRGTP19-033 | 1613967 | 125 | JPR | JPRGP19-P | Cody Reeves | 2019-04-18 | Differential GPS | 07N | 592833.08 | 7028541.92 | 63.3734 | -139.1433 | 922 | 150 | 2.0" | 80 | Not Frozen | 5 | 2 | 5 | Qtz-Fsp-Bio Gneiss | Banding - decimetre | K-Feldspar | Strong | Pervasive | Chlorite | 10 | Replacement |  | Bright Orange Rust | Rusty Rock Chip |  |  | JPR19O422-01GTP | WH19097812 | 2019-05-06 | 0.7 | 2 | 645 | 5 | 29 | 0.5 | 1 | 475 | 1 | 0.08 | 5 | 86 | 110 | 0.05 | 0.1 | 3 | 8 | 1.97 | 0.13 | 4 | 0.03 | 13 | 0.76 | 0.2 | 10 | 5 | 1.3 | 5 | 20 | 162 | 0.04 | 2 | 15 | 5 | 5
JPRGTP19-033 | 1613968 | 130 | JPR | JPRGP19-P | Cody Reeves | 2019-04-18 | Differential GPS | 07N | 592831.97 | 7028536.76 | 63.3734 | -139.1433 | 920 | 145 | 2.0" | 80 | Not Frozen | 5 | 3 | 5 | Quartz (Vein Breccia) |  | Ankerite | Strong | Patchy | Chlorite | 30 | Replacement | Target | Dull Red Rust | Quartz Chips | Target |  | JPR19O422-01GTP | WH19097812 | 2019-05-06 | 2.92 | 3.2 | 3400 | 6 | 30 | 0.5 | 1 | 1075 | 1 | 0.23 | 5 | 43 | 190 | 0.09 | 0.07 | 2 | 5 | 1.69 | 0.06 | 2 | 0.01 | 6 | 0.51 | 0.22 | 10 | 5 | 2.9 | 5 | 20 | 196 | 0.03 | 2 | 15 | 5 | 5
JPRGTP19-033 | 1613969 | 135 | JPR | JPRGP19-P | Cody Reeves | 2019-04-18 | Differential GPS | 07N | 592827.73 | 7028533.07 | 63.3734 | -139.1434 | 919 | 115 | 2.0" | 60 | Not Frozen | 5 | 2 | 5 | Quartz (Vein Breccia) | Blocky | Hydrothermal Biotite | Strong | Banding - dm | Chlorite | 25 | Replacement | Target | Dull Red Rust | Rusty Rock Chip | Target |  | JPR19O422-01GTP | WH19097812 | 2019-05-06 | 0.7 | 1.3 | 1035 | 2 | 33 | 0.5 | 1 | 404 | 2 | 0.2 | 5 | 57 | 170 | 0.04 | 0.1 | 4 | 13 | 2.07 | 0.19 | 8 | 0.03 | 21 | 0.9 | 0.19 | 10 | 5 | 2.8 | 5 | 20 | 465 | 0.03 | 3 | 17 | 5 | 5
JPRGTP19-033 | 1613970 | 140 | JPR | JPRGP19-P | Cody Reeves | 2019-04-18 | Differential GPS | 07N | 592826.59 | 7028527.35 | 63.3733 | -139.1434 | 917 | 155 | 2.0" | 70 | Partial | 5 | 3 | 5 | Qtz-Fsp-Bio Gneiss | Banding - decimetre | K-Feldspar | Moderate | Pervasive |  |  |  | Less qtz | Quartz Chips | Bright Orange Rust | Less qtz |  | JPR19O422-01GTP | WH19097812 | 2019-05-06 | 1.78 | 1.3 | 750 | 3 | 27 | 0.5 | 1 | 442 | 1 | 0.12 | 5 | 52 | 140 | 0.07 | 0.07 | 3 | 5 | 1.75 | 0.1 | 2 | 0.02 | 9 | 0.64 | 0.24 | 10 | 5 | 2 | 5 | 20 | 257 | 0.04 | 2 | 14 | 5 | 5
JPRGTP19-033 | 1613971 | 145 | JPR | JPRGP19-P | Cody Reeves | 2019-04-18 | Differential GPS | 07N | 592823.92 | 7028523.04 | 63.3733 | -139.1435 | 915 | 155 | 2.0" | 60 | Not Frozen | 5 | 1 | 5 | Quartz (Vein Breccia) | Banding - decimetre | K-Feldspar | Moderate | Pervasive | Chlorite | 20 | Replacement | Target |  |  | Target |  | JPR19O422-01GTP | WH19097812 | 2019-05-06 | 0.42 | 0.4 | 477 | 1 | 18 | 0.5 | 0.5 | 118 | 1 | 0.08 | 5 | 40 | 110 | 0.02 | 0.13 | 3 | 9 | 1.35 | 0.16 | 5 | 0.03 | 13 | 0.74 | 0.15 | 10 | 5 | 0.8 | 5 | 20 | 181 | 0.04 | 3 | 11 | 5 | 5
JPRGTP19-033 | 1613972 | 150 | JPR | JPRGP19-P | Cody Reeves | 2019-04-18 | Differential GPS | 07N | 592821.23 | 7028518.95 | 63.3732 | -139.1436 | 912 | 125 | 2.0" | 40 | Partial | 5 | 2 | 5 | Qtz-Fsp-Bio Gneiss | Banding - decimetre | Feldspar | Moderate | Patchy | [8 empty] | JPR19O422-01GTP | WH19097812 | 2019-05-06 | 0.04 | 0.3 | 231 | 1 | 15 | 0.5 | 0.5 | 71 | 1 | 0.03 | 5 | 38 | 120 | 0.02 | 0.12 | 4 | 8 | 1.54 | 0.18 | 5 | 0.04 | 16 | 0.85 | 0.18 | 10 | 5 | 0.9 | 5 | 10 | 198 | 0.04 | 3 | 11 | 5 | 5
JPRGTP19-033 | 1613973 | 155 | JPR | JPRGP19-P | Cody Reeves | 2019-04-18 | Differential GPS | 07N | 592816.17 | 7028517.46 | 63.3732 | -139.1437 | 910 | 80 | 2.0" | 80 | Not Frozen | 5 | 2 | 4 | Qtz-Fsp-Bio Gneiss | Banding - decimetre | K-Feldspar | Strong | Pervasive |  |  |  | Brecciated qtz minor |  |  | Brecciated qtz minor |  | JPR19O422-01GTP | WH19097812 | 2019-05-06 | 0.06 | 0.5 | 267 | 1 | 10 | 0.5 | 0.5 | 92 | 1 | 0.06 | 5 | 25 | 120 | 0.02 | 0.14 | 3 | 6 | 1.38 | 0.17 | 4 | 0.03 | 12 | 0.8 | 0.18 | 10 | 5 | 0.25 | 5 | 10 | 203 | 0.04 | 2 | 11 | 5 | 5
JPRGTP19-033 | 1613974 | 160 | JPR | JPRGP19-P | Cody Reeves | 2019-04-18 | Differential GPS | 07N | 592811.63 | 7028513.54 | 63.3732 | -139.1438 | 909 | 80 | 2.0" | 40 | Partial | 5 | 3 | 4 | Qtz-Fsp-Bio Gneiss | Banding - decimetre | K-Feldspar | Moderate | Pervasive | Quartz | 25 | Fracture/vein controlled | Brecciated qtz |  |  | Brecciated qtz |  | JPR19O422-01GTP | WH19097812 | 2019-05-06 | 0.11 | 0.5 | 236 | 1 | 26 | 0.5 | 1 | 153 | 1 | 0.05 | 5 | 42 | 150 | 0.02 | 0.22 | 5 | 18 | 1.98 | 0.32 | 13 | 0.06 | 32 | 1.3 | 0.15 | 10 | 5 | 0.25 | 5 | 30 | 236 | 0.04 | 4 | 18 | 5 | 5
JPRGTP19-033 | 1613975 | 165 | JPR | JPRGP19-P | Cody Reeves | 2019-04-18 | Differential GPS | 07N | 592806.51 | 7028512.5 | 63.3732 | -139.1439 | 907 | 80 | 2.0" | 20 | Not Frozen | 5 | 4 | 5 | Quartz (Vein Breccia) | Foliated | [6 empty] | Hydro meta qtz |  |  | Hydro meta qtz |  | JPR19O422-01GTP | WH19097812 | 2019-05-06 | 0.25 | 0.2 | 185 | 1 | 22 | 0.5 | 1 | 137 | 1 | 0.05 | 5 | 39 | 140 | 0.02 | 0.21 | 6 | 18 | 1.98 | 0.33 | 11 | 0.06 | 33 | 1.26 | 0.13 | 10 | 5 | 0.25 | 5 | 30 | 304 | 0.04 | 4 | 17 | 5 | 5
JPRGTP19-033 | 1613977 | 170 | JPR | JPRGP19-P | Cody Reeves | 2019-04-18 | Differential GPS | 07N | 592801.99 | 7028511.37 | 63.3732 | -139.1439 | 905 | 45 | 2.0" | 30 | Partial | 4 | 2 | 5 | Qtz-Fsp-Bio Gneiss | Banding - decimetre | K-Feldspar | Strong | Pervasive | [8 empty] | JPR19O422-01GTP | WH19097812 | 2019-05-06 | 0.14 | 0.3 | 159 | 1 | 14 | 0.5 | 1 | 82 | 1 | 0.05 | 5 | 31 | 120 | 0.02 | 0.29 | 5 | 12 | 1.6 | 0.25 | 8 | 0.05 | 24 | 1 | 0.14 | 10 | 5 | 0.25 | 5 | 20 | 231 | 0.03 | 3 | 15 | 5 | 5
JPRGTP19-033 | 1613978 | 175 | JPR | JPRGP19-P | Cody Reeves | 2019-04-18 | Differential GPS | 07N | 592797.68 | 7028508.12 | 63.3731 | -139.144 | 904 | 90 | 2.0" | 40 | Partial | 5 | 4 | 5 | Qtz-Fsp-Bio Gneiss | Banding - decimetre | K-Feldspar | Strong | Pervasive |  |  |  | Brecciated qtz |  |  | Brecciated qtz |  | JPR19O422-01GTP | WH19097812 | 2019-05-06 | 0.04 | 0.3 | 107 | 1 | 10 | 0.5 | 1 | 58 | 1 | 0.03 | 5 | 28 | 130 | 0.02 | 0.25 | 4 | 11 | 1.38 | 0.22 | 7 | 0.05 | 21 | 0.86 | 0.14 | 10 | 5 | 0.25 | 5 | 20 | 204 | 0.03 | 2 | 15 | 5 | 5
JPRGTP19-033 | 1613979 | 180 | JPR | JPRGP19-P | Cody Reeves | 2019-04-18 | Differential GPS | 07N | 592798.05 | 7028498.77 | 63.3731 | -139.144 | 901 | 225 | 2.0" | 30 | Partial | 5 | 1 | 5 | Qtz-Fsp-Bio Gneiss | Banding - decimetre | K-Feldspar | Strong | Pervasive |  |  |  | Small amount of brecciated qtz |  |  | Small amount of brecciated qtz |  | JPR19O422-01GTP | WH19097812 | 2019-05-06 | 0.1 | 0.4 | 103 | 1 | 20 | 0.5 | 1 | 139 | 1 | 0.04 | 5 | 29 | 160 | 0.02 | 0.23 | 3 | 8 | 1.62 | 0.19 | 4 | 0.04 | 16 | 0.87 | 0.22 | 10 | 5 | 0.5 | 5 | 20 | 307 | 0.04 | 3 | 17 | 5 | 5
JPRGTP19-033 | 1613980 | 185 | JPR | JPRGP19-P | Cody Reeves | 2019-04-18 | Differential GPS | 07N | 592793.93 | 7028497.87 | 63.373 | -139.1441 | 898 | 90 | 2.0" | 30 | Partial | 5 | 1 | 5 | Quartz (Vein Breccia) | Blocky | Biotite | Strong | Banding - dm |  |  |  | Minor qbf gneiss with heavy alt |  |  | Minor qbf gneiss with heavy alt |  | JPR19O422-01GTP | WH19097812 | 2019-05-06 | 0.19 | 0.1 | 68 | 1 | 13 | 0.5 | 0.5 | 70 | 1 | 0.02 | 5 | 27 | 100 | 0.01 | 0.14 | 4 | 10 | 1.44 | 0.19 | 6 | 0.04 | 18 | 0.88 | 0.17 | 10 | 5 | 0.25 | 5 | 20 | 208 | 0.04 | 3 | 11 | 5 | 5
JPRGTP19-033 | 1613981 | 190 | JPR | JPRGP19-P | Cody Reeves | 2019-04-18 | Differential GPS | 07N | 592790.29 | 7028492.3 | 63.373 | -139.1442 | 895 | 150 | 2.0" | 50 | Not Frozen | 5 | 2 | 4 | Qtz-Fsp-Bio Gneiss | Banding - decimetre | K-Feldspar | Strong | Selective Replacement | Chlorite | 15 | Fracture/vein controlled | Minor brecciated qtz |  |  | Minor brecciated qtz |  | JPR19O422-01GTP | WH19097812 | 2019-05-06 | 0.1 | 0.2 | 61 | 1 | 12 | 0.5 | 0.5 | 75 | 1 | 0.03 | 5 | 24 | 100 | 0.01 | 0.13 | 3 | 8 | 1.39 | 0.17 | 5 | 0.04 | 17 | 0.74 | 0.17 | 10 | 5 | 0.25 | 5 | 10 | 179 | 0.04 | 3 | 10 | 5 | 5
JPRGTP19-033 | 1613982 | 195 | JPR | JPRGP19-P | Cody Reeves | 2019-04-18 | Differential GPS | 07N | 592785.92 | 7028489.27 | 63.373 | -139.1443 | 891 | 150 | 2.0" | 30 | Partial | 5 | 2 | 5 | Qtz-Fsp-Bio Gneiss | Banding - decimetre | K-Feldspar | Strong | Pervasive | Chlorite | 20 | Fracture/vein controlled | Minor brecciated qtz |  |  | Minor brecciated qtz |  | JPR19O422-01GTP | WH19097812 | 2019-05-06 | 0.28 | 0.2 | 74 | 1 | 13 | 0.5 | 1 | 80 | 1 | 0.03 | 5 | 33 | 120 | 0.02 | 0.15 | 4 | 12 | 1.61 | 0.21 | 7 | 0.05 | 24 | 0.98 | 0.15 | 10 | 5 | 0.25 | 5 | 10 | 175 | 0.03 | 3 | 12 | 5 | 5
JPRGTP19-034 | 1614601 | 0 | JPR | JPRGP19-I | Cody Reeves | 2019-04-19 | Differential GPS | 07N | 592690.28 | 7028453.95 | 63.3727 | -139.1462 | 856 | 360 | 2.0" | 10 | Partial | 5 | 5 | 5 | Qtz-Fsp-Bio Gneiss | Banding - decimetre | Quartz | Strong | Halo/Selvedge |  |  |  | Hydrothermal clast rotting |  |  | Hydrothermal clast rotting |  | JPR19O422-01GTP | WH19097812 | 2019-05-06 | 0.06 | 0.2 | 39 | 1 | 14 | 0.5 | 1 | 43 | 1 | 0.02 | 5 | 21 | 190 | 0.01 | 0.21 | 2 | 5 | 1.39 | 0.16 | 6 | 0.01 | 10 | 0.96 | 0.18 | 20 | 5 | 0.5 | 5 | 60 | 781 | 0.01 | 3 | 11 | 5 | 5
JPRGTP19-034 | 1614602 | 5 | JPR | JPRGP19-I | Cody Reeves | 2019-04-19 | Differential GPS | 07N | 592688.54 | 7028448.33 | 63.3726 | -139.1463 | 853 | 295 | 2.0" | 10 | Partial | 5 | 5 | 5 | Qtz-Fsp-Bio Gneiss | Breccia | K-Feldspar | Strong | Pervasive | Quartz | 25 | Fracture/vein controlled | Hydro brecciated qtz |  |  | Hydro brecciated qtz |  | JPR19O422-01GTP | WH19097812 | 2019-05-06 | 0.03 | 0.3 | 26 | 2 | 9 | 0.5 | 1 | 66 | 1 | 0.03 | 5 | 15 | 100 | 0.01 | 0.23 | 2 | 4 | 1.16 | 0.17 | 2 | 0.01 | 6 | 0.83 | 0.2 | 20 | 5 | 0.25 | 5 | 30 | 304 | 0.02 | 2 | 11 | 5 | 5
JPRGTP19-034 | 1614603 | 10 | JPR | JPRGP19-I | Cody Reeves | 2019-04-19 | Differential GPS | 07N | 592684.64 | 7028444.76 | 63.3726 | -139.1463 | 847 | 145 | 2.0" | 40 | Partial | 5 | 4 | 4 | Qtz-Fsp-Bio Gneiss | Banding - decimetre | Chloritization | Moderate | Patchy | Quartz | 20 | Fracture/vein controlled | Highly altered qtz |  |  | Highly altered qtz |  | JPR19O422-01GTP | WH19097812 | 2019-05-06 | 0.09 | 0.1 | 15 | 1 | 17 | 0.5 | 1 | 37 | 1 | 0.02 | 5 | 17 | 150 | 0.01 | 0.13 | 4 | 5 | 1.46 | 0.19 | 3 | 0.03 | 11 | 0.91 | 0.27 | 10 | 5 | 0.25 | 5 | 10 | 308 | 0.03 | 2 | 9 | 5 | 5
JPRGTP19-034 | 1614604 | 15 | JPR | JPRGP19-I | Cody Reeves | 2019-04-19 | Differential GPS | 07N | 592680.58 | 7028443.31 | 63.3726 | -139.1464 | 850 | 100 | 2.0" | 10 | Partial | 5 | 4 | 5 | Qtz-Fsp-Bio Gneiss | Banding - decimetre | Hydrothermal Biotite | Strong | Banding - dm |  |  |  | Hydro rotting |  |  | Hydro rotting |  | JPR19O422-01GTP | WH19097812 | 2019-05-06 | 0.16 | 0.1 | 12 | 1 | 10 | 0.5 | 0.5 | 17 | 1 | 0.02 | 5 | 27 | 120 | 0.01 | 0.13 | 4 | 6 | 1.59 | 0.24 | 4 | 0.05 | 15 | 0.96 | 0.25 | 10 | 5 | 0.25 | 5 | 20 | 290 | 0.03 | 3 | 9 | 5 | 5
JPRGTP19-034 | 1614605 | 20 | JPR | JPRGP19-I | Cody Reeves | 2019-04-19 | Differential GPS | 07N | 592679.14 | 7028436.24 | 63.3725 | -139.1464 | 846 | 85 | 2.0" | 50 | Not Frozen | 5 | 3 | 5 | Qtz-Fsp-Bio Gneiss | Foliated | Biotite | Moderate | Selective Replacement | Chlorite | 5 | Fracture/vein controlled | Less altered |  |  | Less altered |  | JPR19O422-01GTP | WH19097812 | 2019-05-06 | 0.01 | 0.1 | 15 | 1 | 7 | 0.5 | 0.5 | 11 | 1 | 0.01 | 5 | 29 | 120 | 0.01 | 0.13 | 4 | 6 | 1.67 | 0.25 | 3 | 0.06 | 14 | 0.96 | 0.34 | 10 | 5 | 0.25 | 5 | 10 | 321 | 0.03 | 3 | 9 | 5 | 5
JPRGTP19-034 | 1614606 | 25 | JPR | JPRGP19-I | Cody Reeves | 2019-04-19 | Differential GPS | 07N | 592676.64 | 7028432.6 | 63.3725 | -139.1465 | 843 | 150 | 2.0" | 50 | Partial | 5 | 2 | 4 | Quartz (Vein Breccia) | Breccia | K-Feldspar | Moderate | Halo/Selvedge |  |  |  | Qbf gneiss minor |  |  | Qbf gneiss minor |  | JPR19O422-01GTP | WH19097812 | 2019-05-06 | 0.01 | 0.1 | 7 | 1 | 9 | 0.5 | 1 | 6 | 1 | 0.01 | 5 | 23 | 110 | 0.01 | 0.15 | 3 | 6 | 1.32 | 0.22 | 3 | 0.04 | 11 | 0.84 | 0.22 | 10 | 5 | 0.25 | 5 | 10 | 307 | 0.04 | 3 | 11 | 5 | 5
JPRGTP19-034 | 1614607 | 30 | JPR | JPRGP19-I | Cody Reeves | 2019-04-19 | Differential GPS | 07N | 592673.59 | 7028429.17 | 63.3725 | -139.1466 | 843 | 105 | 2.0" | 60 | Partial | 5 | 3 | 5 | Qtz-Fsp-Bio Gneiss | Banding - decimetre | Hydrothermal Biotite | Strong | Banding - dm |  |  |  | Minor brecciated |  |  | Minor brecciated |  | JPR19O422-01GTP | WH19097812 | 2019-05-06 | 0.01 | 0.1 | 8 | 1 | 6 | 0.5 | 1 | 8 | 1 | 0.01 | 5 | 27 | 160 | 0.01 | 0.2 | 3 | 5 | 1.59 | 0.3 | 4 | 0.06 | 13 | 1 | 0.29 | 10 | 5 | 0.25 | 5 | 20 | 373 | 0.04 | 4 | 14 | 5 | 5
JPRGTP19-034 | 1614608 | 35 | JPR | JPRGP19-I | Cody Reeves | 2019-04-19 | Differential GPS | 07N | 592669.71 | 7028424.93 | 63.3724 | -139.1466 | 840 | 105 | 2.0" | 50 | Not Frozen | 5 | 3 | 5 | Qtz-Fsp-Bio Gneiss | Banding - decimetre | Hydrothermal Biotite | Strong | Banding - dm |  |  |  | Qtz chips v minor |  |  | Qtz chips v minor |  | JPR19O422-01GTP | WH19097812 | 2019-05-06 | 0.01 | 0.1 | 6 | 1 | 5 | 0.5 | 0.5 | 6 | 1 | 0.005 | 5 | 27 | 150 | 0.01 | 0.27 | 3 | 4 | 1.33 | 0.26 | 3 | 0.05 | 8 | 0.99 | 0.26 | 10 | 5 | 0.25 | 5 | 40 | 298 | 0.04 | 3 | 18 | 5 | 5
JPRGTP19-034 | 1614609 | 40 | JPR | JPRGP19-I | Cody Reeves | 2019-04-19 | Differential GPS | 07N | 592665.48 | 7028422.24 | 63.3724 | -139.1467 | 839 | 105 | 2.0" | 50 | Not Frozen | 5 | 4 | 4 | Qtz-Fsp-Bio Gneiss | Banding - decimetre | Hydrothermal Biotite | Strong | Banding - dm | Quartz | 15 | Fracture/vein controlled | Qtz intrusion |  |  | Qtz intrusion |  | JPR19O422-01GTP | WH19097812 | 2019-05-06 | 0.03 | 0.1 | 10 | 1 | 8 | 0.5 | 1 | 12 | 1 | 0.02 | 5 | 24 | 120 | 0.01 | 0.17 | 4 | 7 | 1.49 | 0.24 | 4 | 0.05 | 15 | 0.98 | 0.2 | 10 | 5 | 0.25 | 5 | 20 | 232 | 0.04 | 3 | 13 | 5 | 5
JPRGTP19-034 | 1614610 | 45 | JPR | JPRGP19-I | Cody Reeves | 2019-04-19 | Differential GPS | 07N | 592660.02 | 7028420.75 | 63.3724 | -139.1468 | 835 | 70 | 2.0" | 30 | Not Frozen | 5 | 4 | 5 | Qtz-Fsp-Bio Gneiss | Banding - decimetre | Hydrothermal Biotite | Strong | Banding - dm | Quartz | 25 | Fracture/vein controlled | Brecciated qtz minor |  |  | Brecciated qtz minor |  | JPR19O422-01GTP | WH19097812 | 2019-05-06 | 0.05 | 0.1 | 7 | 1 | 8 | 0.5 | 1 | 8 | 1 | 0.02 | 5 | 21 | 210 | 0.01 | 0.18 | 6 | 13 | 1.54 | 0.24 | 6 | 0.05 | 23 | 0.94 | 0.19 | 10 | 5 | 0.25 | 5 | 20 | 358 | 0.04 | 3 | 14 | 5 | 5
JPRGTP19-034 | 1614611 | 50 | JPR | JPRGP19-I | Cody Reeves | 2019-04-19 | Differential GPS | 07N | 592657.5 | 7028416.11 | 63.3723 | -139.1469 | 835 | 80 | 2.0" | 60 | Not Frozen | 5 | 4 | 5 | Qtz-Fsp-Bio Gneiss | Breccia | Chloritization | Strong | Selective Replacement | Biotite | 15 | Bedded | Minor qbf gneiss |  |  | Minor qbf gneiss |  | JPR19O422-01GTP | WH19097812 | 2019-05-06 | 0.02 | 0.1 | 7 | 1 | 9 | 0.5 | 1 | 10 | 2 | 0.02 | 5 | 19 | 150 | 0.005 | 0.16 | 2 | 6 | 1.16 | 0.16 | 4 | 0.03 | 10 | 0.76 | 0.2 | 10 | 5 | 0.25 | 5 | 20 | 211 | 0.05 | 3 | 11 | 5 | 5
JPRGTP19-034 | 1614612 | 55 | JPR | JPRGP19-I | Cody Reeves | 2019-04-19 | Differential GPS | 07N | 592652.35 | 7028412.83 | 63.3723 | -139.147 | 831 | 120 | 2.0" | 40 | Not Frozen | 5 | 5 | 5 | Qtz-Fsp-Bio Gneiss | Banding - decimetre | K-Feldspar | Strong | Selective Replacement |  |  |  | Qtz chips |  |  | Qtz chips |  | JPR19O422-01GTP | WH19097812 | 2019-05-06 | 0.2 | 0.1 | 13 | 1 | 9 | 0.5 | 1 | 12 | 1 | 0.05 | 5 | 21 | 110 | 0.005 | 0.16 | 3 | 7 | 1.39 | 0.17 | 6 | 0.04 | 16 | 0.76 | 0.19 | 10 | 5 | 0.25 | 5 | 30 | 234 | 0.04 | 3 | 11 | 5 | 5
JPRGTP19-034 | 1614613 | 60 | JPR | JPRGP19-I | Cody Reeves | 2019-04-19 | Differential GPS | 07N | 592649.8 | 7028409.19 | 63.3723 | -139.147 | 828 | 100 | 2.0" | 60 | Not Frozen | 5 | 3 | 5 | Quartz (Vein Breccia) | Blocky | Hydrothermal Biotite | Strong | Banding - dm | Chlorite | 10 | Fracture/vein controlled | Highly altered in qbf |  |  | Highly altered in qbf |  | JPR19O422-01GTP | WH19097812 | 2019-05-06 | 0.02 | 0.1 | 6 | 1 | 7 | 0.5 | 1 | 11 | 1 | 0.01 | 5 | 26 | 100 | 0.005 | 0.23 | 3 | 6 | 1.24 | 0.19 | 4 | 0.04 | 13 | 0.79 | 0.17 | 10 | 5 | 0.25 | 5 | 20 | 211 | 0.04 | 2 | 15 | 5 | 5
JPRGTP19-034 | 1614614 | 65 | JPR | JPRGP19-I | Cody Reeves | 2019-04-19 | Differential GPS | 07N | 592647.32 | 7028405 | 63.3723 | -139.1471 | 828 | 85 | 2.0" | 50 | Not Frozen | 5 | 5 | 5 | Qtz-Fsp-Bio Gneiss | Banding - decimetre | Hydrothermal Biotite | Moderate | Banding - dm |  |  |  | Small amount of qtz |  |  | Small amount of qtz |  | JPR19O422-01GTP | WH19097812 | 2019-05-06 | 0.02 | 0.1 | 9 | 2 | 7 | 0.5 | 1 | 12 | 1 | 0.01 | 5 | 22 | 110 | 0.005 | 0.18 | 3 | 8 | 1.27 | 0.19 | 4 | 0.05 | 15 | 0.79 | 0.19 | 10 | 5 | 0.25 | 5 | 20 | 176 | 0.04 | 2 | 14 | 5 | 5
JPRGTP19-034 | 1614615 | 70 | JPR | JPRGP19-I | Cody Reeves | 2019-04-19 | Differential GPS | 07N | 592643.59 | 7028402.33 | 63.3722 | -139.1472 | 826 | 75 | 2.0" | 40 | Partial | 5 | 4 | 5 | Qtz-Fsp-Bio Gneiss | Foliated | Hydrothermal Biotite | Strong | Banding - dm | Chlorite | 15 | Replacement | Brecciated qtz |  |  | Brecciated qtz |  | JPR19O422-01GTP | WH19097812 | 2019-05-06 | 0.03 | 0.1 | 10 | 1 | 7 | 0.5 | 1 | 12 | 1 | 0.01 | 5 | 21 | 120 | 0.005 | 0.16 | 3 | 8 | 1.33 | 0.18 | 5 | 0.05 | 16 | 0.79 | 0.18 | 10 | 5 | 0.25 | 5 | 20 | 209 | 0.05 | 3 | 12 | 5 | 5
JPRGTP19-034 | 1614616 | 75 | JPR | JPRGP19-I | Cody Reeves | 2019-04-19 | Differential GPS | 07N | 592642.5 | 7028396.83 | 63.3722 | -139.1472 | 824 | 100 | 2.0" | 40 | Partial | 3 | 3 | 5 | Qtz-Fsp-Bio Gneiss | Banding - decimetre | Chloritization | Moderate | Selective Replacement | Quartz | 20 | Fracture/vein controlled | High qtz in lith 1 |  |  | High qtz in lith 1 |  | JPR19O422-01GTP | WH19097812 | 2019-05-06 | 0.02 | 0.1 | 15 | 1 | 9 | 0.5 | 1 | 19 | 1 | 0.02 | 5 | 22 | 130 | 0.005 | 0.18 | 4 | 8 | 1.41 | 0.21 | 5 | 0.05 | 17 | 0.85 | 0.19 | 10 | 5 | 0.25 | 5 | 20 | 246 | 0.04 | 3 | 13 | 5 | 5
JPRGTP19-034 | 1614617 | 80 | JPR | JPRGP19-I | Cody Reeves | 2019-04-19 | Differential GPS | 07N | 592640.64 | 7028391.87 | 63.3721 | -139.1472 | 822 | 100 | 2.0" | 40 | Not Frozen | 4 | 4 | 4 | Qtz-Fsp-Bio Gneiss | Banding - decimetre | Chloritization | Moderate | Selective Replacement | Quartz | 20 | Fracture/vein controlled | High qtz and anchorite |  |  | High qtz and anchorite |  | JPR19O422-01GTP | WH19097812 | 2019-05-06 | 0.03 | 0.1 | 13 | 1 | 11 | 0.5 | 0.5 | 17 | 1 | 0.02 | 5 | 22 | 120 | 0.005 | 0.15 | 3 | 8 | 1.4 | 0.17 | 6 | 0.04 | 16 | 0.77 | 0.18 | 10 | 5 | 0.25 | 5 | 20 | 247 | 0.04 | 3 | 11 | 5 | 5
JPRGTP19-034 | 1614618 | 85 | JPR | JPRGP19-I | Cody Reeves | 2019-04-19 | Differential GPS | 07N | 592637.9 | 7028386.44 | 63.3721 | -139.1473 | 822 | 170 | 2.0" | 70 | Not Frozen | 4 | 3 | 3 | Qtz-Fsp-Bio Gneiss | Banding - decimetre | K-Feldspar | Moderate | Selective Replacement | Chlorite | 10 | Replacement | Less qtz in major lith |  |  | Less qtz in major lith |  | JPR19O422-01GTP | WH19097812 | 2019-05-06 | 0.01 | 0.1 | 7 | 1 | 9 | 1 | 1 | 10 | 1 | 0.01 | 5 | 19 | 100 | 0.005 | 0.14 | 2 | 6 | 1.29 | 0.13 | 5 | 0.03 | 12 | 0.75 | 0.23 | 10 | 5 | 0.25 | 5 | 30 | 264 | 0.04 | 3 | 9 | 5 | 5
JPRGTP19-034 | 1614619 | 90 | JPR | JPRGP19-I | Cody Reeves | 2019-04-19 | Differential GPS | 07N | 592633.42 | 7028383.97 | 63.3721 | -139.1474 | 819 | 95 | 2.0" | 40 | Not Frozen | 4 | 4 | 5 | Qtz-Fsp-Bio Gneiss | Banding - decimetre | K-Feldspar | Moderate | Selective Replacement | Chlorite | 15 | Replacement | Highly altered |  |  | Highly altered |  | JPR19O422-01GTP | WH19097812 | 2019-05-06 | 0.03 | 0.1 | 17 | 1 | 10 | 0.5 | 0.5 | 19 | 1 | 0.02 | 5 | 25 | 140 | 0.005 | 0.18 | 5 | 10 | 1.53 | 0.22 | 6 | 0.05 | 19 | 0.89 | 0.19 | 10 | 5 | 0.25 | 5 | 20 | 286 | 0.04 | 3 | 13 | 5 | 5
JPRGTP19-034 | 1614620 | 95 | JPR | JPRGP19-I | Cody Reeves | 2019-04-19 | Differential GPS | 07N | 592626.8 | 7028382.55 | 63.3721 | -139.1475 | 816 | 105 | 2.0" | 50 | Not Frozen | 4 | 3 | 4 | Qtz-Fsp-Bio Gneiss | Banding - decimetre | K-Feldspar | Moderate | Selective Replacement | Chlorite | 10 | Replacement | Lower qtz in main lith |  |  | Lower qtz in main lith |  | JPR19O422-01GTP | WH19097812 | 2019-05-06 | 0.01 | 0.1 | 8 | 1 | 7 | 0.5 | 0.5 | 14 | 1 | 0.02 | 5 | 20 | 110 | 0.005 | 0.17 | 3 | 6 | 1.29 | 0.18 | 3 | 0.05 | 12 | 0.72 | 0.19 | 10 | 5 | 0.25 | 5 | 20 | 223 | 0.04 | 2 | 12 | 5 | 5
JPRGTP19-034 | 1614621 | 100 | JPR | JPRGP19-I | Cody Reeves | 2019-04-19 | Differential GPS | 07N | 592620.43 | 7028381.48 | 63.372 | -139.1477 | 815 | 125 | 2.0" | 50 | Not Frozen | 3 | 4 | 5 | Qtz-Fsp-Bio Gneiss | Banding - decimetre | Chloritization | Strong | Selective Replacement | Quartz | 20 | Fracture/vein controlled | Qtz rich in main lith some qtz chips |  |  | Qtz rich in main lith some qtz chips |  | JPR19O422-01GTP | WH19097812 | 2019-05-06 | 0.13 | 0.1 | 11 | 1 | 12 | 0.5 | 0.5 | 16 | 1 | 0.01 | 5 | 25 | 140 | 0.005 | 0.18 | 5 | 10 | 1.64 | 0.23 | 7 | 0.05 | 21 | 1.02 | 0.2 | 10 | 5 | 0.25 | 5 | 30 | 273 | 0.04 | 4 | 14 | 5 | 5
JPRGTP19-035 | 1614627 | 0 | JPR | JPRGP19-J | Cody Reeves | 2019-04-20 | Differential GPS | 07N | 592737.95 | 7028383.33 | 63.372 | -139.1453 | 840 | 155 | 2.0" | 50 | Not Frozen | 4 | 3 | 4 | Qtz-Fsp-Bio Gneiss | Banding - decimetre | K-Feldspar | Strong | Pervasive | Quartz | 5 | Fracture/vein controlled | High kspar alt |  |  | High kspar alt |  | JPR19O422-01GTP | WH19097812 | 2019-05-06 | 0.06 | 0.1 | 16 | 1 | 8 | 1 | 1 | 21 | 1 | 0.04 | 5 | 46 | 100 | 0.005 | 0.12 | 3 | 7 | 1.38 | 0.15 | 4 | 0.04 | 13 | 0.68 | 0.21 | 10 | 5 | 0.25 | 5 | 20 | 269 | 0.04 | 2 | 10 | 5 | 5
JPRGTP19-035 | 1614628 | 5 | JPR | JPRGP19-J | Cody Reeves | 2019-04-20 | Differential GPS | 07N | 592736.92 | 7028377.49 | 63.372 | -139.1453 | 824 | 105 | 2.0" | 40 | Not Frozen | 4 | 4 | 4 | Qtz-Fsp-Bio Gneiss | Blocky | Chloritization | Strong | Selective Replacement | Quartz | 20 | Fracture/vein controlled | High kspar alt |  |  | High kspar alt |  | JPR19O422-01GTP | WH19097812 | 2019-05-06 | 0.05 | 0.6 | 30 | 1 | 14 | 1 | 1 | 29 | 1 | 0.03 | 5 | 33 | 150 | 0.005 | 0.18 | 5 | 14 | 1.82 | 0.21 | 8 | 0.05 | 24 | 0.94 | 0.18 | 10 | 5 | 0.25 | 5 | 30 | 442 | 0.03 | 3 | 16 | 5 | 5
JPRGTP19-035 | 1614629 | 10 | JPR | JPRGP19-J | Cody Reeves | 2019-04-20 | Differential GPS | 07N | 592731.84 | 7028375 | 63.372 | -139.1454 | 844 | 70 | 2.0" | 40 | Partial | 3 | 3 | 4 | Qtz-Fsp-Bio Gneiss | Blocky | Chloritization | Strong | Selective Replacement | Biotite | 20 | Fracture/vein controlled | Minor brecciated qtz |  |  | Minor brecciated qtz |  | JPR19O422-01GTP | WH19097812 | 2019-05-06 | 0.05 | 0.2 | 36 | 1 | 13 | 0.5 | 1 | 33 | 1 | 0.04 | 5 | 33 | 130 | 0.005 | 0.16 | 4 | 11 | 1.85 | 0.21 | 6 | 0.06 | 22 | 0.88 | 0.19 | 10 | 5 | 0.25 | 5 | 20 | 283 | 0.04 | 3 | 13 | 5 | 5
JPRGTP19-035 | 1614630 | 15 | JPR | JPRGP19-J | Cody Reeves | 2019-04-20 | Differential GPS | 07N | 592730.12 | 7028370.72 | 63.3719 | -139.1455 | 839 | 90 | 2.0" | 60 | Not Frozen | 5 | 4 | 5 | Qtz-Fsp-Bio Gneiss | Banding - decimetre | Chloritization | Strong | Selective Replacement | Biotite | 25 | Fracture/vein controlled | Highly altered |  |  | Highly altered |  | JPR19O422-01GTP | WH19097812 | 2019-05-06 | 0.17 | 0.3 | 30 | 2 | 12 | 0.5 | 1 | 37 | 1 | 0.03 | 5 | 29 | 100 | 0.005 | 0.13 | 3 | 9 | 1.74 | 0.18 | 5 | 0.05 | 17 | 0.77 | 0.2 | 10 | 5 | 0.25 | 5 | 20 | 301 | 0.04 | 3 | 10 | 5 | 5
JPRGTP19-035 | 1614631 | 20 | JPR | JPRGP19-J | Cody Reeves | 2019-04-20 | Differential GPS | 07N | 592725.66 | 7028367.24 | 63.3719 | -139.1456 | 840 | 70 | 2.0" | 40 | Not Frozen | 3 | 2 | 5 | Qtz-Fsp-Bio Gneiss | Foliated | Chloritization | Strong | Selective Replacement | Quartz | 15 | Fracture/vein controlled | Qtz inclusions |  |  | Qtz inclusions |  | JPR19O422-01GTP | WH19097812 | 2019-05-06 | 0.83 | 0.3 | 37 | 1 | 16 | 0.5 | 1 | 37 | 1 | 0.03 | 5 | 28 | 120 | 0.005 | 0.16 | 5 | 14 | 1.83 | 0.25 | 8 | 0.06 | 25 | 1 | 0.15 | 10 | 5 | 0.25 | 5 | 20 | 243 | 0.03 | 3 | 13 | 5 | 5
JPRGTP19-035 | 1614632 | 25 | JPR | JPRGP19-J | Cody Reeves | 2019-04-20 | Differential GPS | 07N | 592720.38 | 7028364.86 | 63.3719 | -139.1457 | 836 | 80 | 2.0" | 80 | Not Frozen | 4 | 4 | 5 | Qtz-Fsp-Bio Gneiss | Foliated | Chloritization | Strong | Selective Replacement | Quartz | 35 | Fracture/vein controlled | Minor brecciated qtz |  |  | Minor brecciated qtz |  | JPR19O422-01GTP | WH19097812 | 2019-05-06 | 0.05 | 0.1 | 28 | 2 | 14 | 0.5 | 1 | 30 | 1 | 0.02 | 5 | 29 | 100 | 0.005 | 0.15 | 4 | 9 | 1.71 | 0.2 | 6 | 0.05 | 17 | 0.75 | 0.19 | 10 | 5 | 0.25 | 5 | 20 | 314 | 0.03 | 3 | 11 | 5 | 5
JPRGTP19-035 | 1614633 | 30 | JPR | JPRGP19-J | Cody Reeves | 2019-04-20 | Differential GPS | 07N | 592717.43 | 7028361.43 | 63.3718 | -139.1457 | 835 | 70 | 2.0" | 50 | Not Frozen | 5 | 4 | 5 | Qtz-Fsp-Bio Gneiss | Banding - decimetre | Chloritization | Strong | Selective Replacement | Quartz | 10 | Fracture/vein controlled | [5 empty] | JPR19O422-01GTP | WH19097812 | 2019-05-06 | 1.26 | 0.1 | 39 | 1 | 16 | 0.5 | 1 | 41 | 1 | 0.02 | 5 | 28 | 110 | 0.005 | 0.14 | 4 | 10 | 1.73 | 0.19 | 5 | 0.05 | 19 | 0.81 | 0.19 | 10 | 5 | 0.25 | 5 | 20 | 249 | 0.03 | 2 | 12 | 5 | 5
JPRGTP19-035 | 1614634 | 35 | JPR | JPRGP19-J | Cody Reeves | 2019-04-20 | Differential GPS | 07N | 592715.04 | 7028357.35 | 63.3718 | -139.1458 | 835 | 90 | 2.0" | 50 | Not Frozen | 5 | 2 | 5 | Qtz-Fsp-Bio Gneiss | Banding - decimetre | Chloritization | Strong | Selective Replacement | Quartz | 40 | Fracture/vein controlled | Minor brecciated qtz in abundance |  |  | Minor brecciated qtz in abundance |  | JPR19O422-01GTP | WH19097812 | 2019-05-06 | 0.08 | 0.1 | 42 | 1 | 15 | 1 | 1 | 41 | 1 | 0.04 | 5 | 28 | 120 | 0.005 | 0.14 | 4 | 11 | 1.73 | 0.2 | 6 | 0.05 | 19 | 0.85 | 0.17 | 10 | 5 | 0.25 | 5 | 20 | 280 | 0.03 | 3 | 11 | 5 | 5
JPRGTP19-035 | 1614635 | 40 | JPR | JPRGP19-J | Cody Reeves | 2019-04-20 | Differential GPS | 07N | 592713.59 | 7028352.29 | 63.3718 | -139.1458 | 833 | 75 | 2.0" | 60 | Not Frozen | 5 | 4 | 5 | Quartz (Vein Breccia) | Blocky | Chloritization | Strong | Selective Replacement |  |  |  | Qbf gneiss minor |  |  | Qbf gneiss minor |  | JPR19O422-01GTP | WH19097812 | 2019-05-06 | 0.05 | 0.1 | 28 | 2 | 12 | 0.5 | 1 | 22 | 1 | 0.02 | 5 | 25 | 140 | 0.005 | 0.17 | 4 | 12 | 1.76 | 0.21 | 8 | 0.05 | 20 | 0.88 | 0.16 | 10 | 5 | 0.25 | 5 | 20 | 289 | 0.04 | 4 | 14 | 5 | 5
JPRGTP19-035 | 1614636 | 45 | JPR | JPRGP19-J | Cody Reeves | 2019-04-20 | Differential GPS | 07N | 592710.04 | 7028348.62 | 63.3717 | -139.1459 | 831 | 95 | 2.0" | 60 | Not Frozen | 5 | 3 | 5 | Quartz (Vein Breccia) | Blocky | Chloritization | Strong | Selective Replacement | Biotite | 10 | Fracture/vein controlled | Qbf gneiss minor |  |  | Qbf gneiss minor |  | JPR19O422-01GTP | WH19097812 | 2019-05-06 | 0.27 | 0.2 | 46 | 1 | 16 | 1 | 1 | 30 | 1 | 0.04 | 5 | 28 | 160 | 0.005 | 0.19 | 5 | 16 | 1.9 | 0.24 | 9 | 0.06 | 26 | 1 | 0.14 | 10 | 5 | 0.25 | 5 | 20 | 294 | 0.04 | 4 | 16 | 5 | 5
JPRGTP19-035 | 1614637 | 50 | JPR | JPRGP19-J | Cody Reeves | 2019-04-20 | Differential GPS | 07N | 592708.01 | 7028344.43 | 63.3717 | -139.1459 | 830 | 120 | 2.0" | 70 | Not Frozen | 5 | 4 | 5 | Quartz (Vein Breccia) | Banding - decimetre | Chloritization | Strong | Selective Replacement | Quartz | 65 | Fracture/vein controlled | Minor qbf gneiss |  |  | Minor qbf gneiss |  | JPR19O422-01GTP | WH19097812 | 2019-05-06 | 0.06 | 0.1 | 21 | 1 | 11 | 0.5 | 1 | 24 | 1 | 0.04 | 5 | 21 | 110 | 0.005 | 0.15 | 3 | 9 | 1.65 | 0.16 | 6 | 0.04 | 15 | 0.73 | 0.16 | 10 | 5 | 0.25 | 5 | 20 | 304 | 0.05 | 3 | 11 | 5 | 5
JPRGTP19-035 | 1614638 | 55 | JPR | JPRGP19-J | Cody Reeves | 2019-04-20 | Differential GPS | 07N | 592704.99 | 7028339.78 | 63.3717 | -139.146 | 826 | 155 | 2.0" | 50 | Not Frozen | 5 | 4 | 5 | Qtz-Fsp-Bio Gneiss | Banding - decimetre | Chloritization | Strong | Selective Replacement | Quartz | 35 | Fracture/vein controlled | Minor brecciated qtz |  |  | Minor brecciated qtz |  | JPR19O422-01GTP | WH19097812 | 2019-05-06 | 0.1 | 0.1 | 37 | 1 | 14 | 0.5 | 1 | 54 | 1 | 0.05 | 5 | 28 | 140 | 0.005 | 0.17 | 4 | 15 | 1.7 | 0.24 | 9 | 0.06 | 26 | 1.09 | 0.15 | 10 | 5 | 0.25 | 5 | 20 | 245 | 0.04 | 3 | 15 | 5 | 5
JPRGTP19-035 | 1614639 | 60 | JPR | JPRGP19-J | Cody Reeves | 2019-04-20 | Differential GPS | 07N | 592704.86 | 7028333.98 | 63.3716 | -139.146 | 824 | 155 | 2.0" | 80 | Not Frozen | 5 | 4 | 5 | Qtz-Fsp-Bio Gneiss | Banding - decimetre | Chloritization | Strong | Selective Replacement | Quartz | 15 | Fracture/vein controlled | Minor qtz |  |  | Minor qtz |  | JPR19O422-01GTP | WH19097812 | 2019-05-06 | 0.09 | 0.1 | 27 | 1 | 14 | 0.5 | 1 | 26 | 1 | 0.02 | 5 | 30 | 160 | 0.005 | 0.19 | 5 | 13 | 1.72 | 0.23 | 8 | 0.06 | 25 | 1 | 0.18 | 10 | 5 | 0.25 | 5 | 20 | 299 | 0.04 | 4 | 16 | 5 | 5
JPRGTP19-035 | 1614640 | 65 | JPR | JPRGP19-J | Cody Reeves | 2019-04-20 | Differential GPS | 07N | 592707.02 | 7028326.68 | 63.3715 | -139.146 | 822 | 125 | 2.0" | 60 | Not Frozen | 5 | 3 | 5 | Qtz-Fsp-Bio Gneiss | Blocky | Chloritization | Strong | Selective Replacement |  |  |  | Minor qbf gneiss |  |  | Minor qbf gneiss |  | JPR19O422-01GTP | WH19097812 | 2019-05-06 | 0.05 | 0.1 | 26 | 1 | 15 | 1 | 1 | 21 | 1 | 0.03 | 5 | 31 | 170 | 0.005 | 0.22 | 5 | 17 | 1.81 | 0.27 | 10 | 0.06 | 30 | 1.14 | 0.15 | 10 | 5 | 0.25 | 5 | 20 | 272 | 0.04 | 5 | 19 | 5 | 5
JPRGTP19-035 | 1614641 | 70 | JPR | JPRGP19-J | Cody Reeves | 2019-04-20 | Differential GPS | 07N | 592703.83 | 7028321.01 | 63.3715 | -139.146 | 820 | 100 | 2.0" | 30 | Not Frozen | 4 | 4 | 5 | Quartz (Vein Breccia) | Blocky | Chloritization | Strong | Selective Replacement | Biotite | 25 | Fracture/vein controlled | Minor qbf gneiss |  |  | Minor qbf gneiss |  | JPR19O422-01GTP | WH19097812 | 2019-05-06 | 0.08 | 0.1 | 15 | 1 | 11 | 1 | 1 | 15 | 1 | 0.03 | 5 | 22 | 130 | 0.005 | 0.15 | 3 | 11 | 1.41 | 0.18 | 7 | 0.04 | 19 | 0.88 | 0.15 | 10 | 5 | 0.25 | 5 | 20 | 207 | 0.04 | 3 | 13 | 5 | 5
JPRGTP19-035 | 1614642 | 75 | JPR | JPRGP19-J | Cody Reeves | 2019-04-20 | Differential GPS | 07N | 592701.86 | 7028316.5 | 63.3714 | -139.1461 | 818 | 95 | 2.0" | 60 | Not Frozen | 4 | 5 | 5 | Quartz (Vein Breccia) | Blocky | K-Feldspar | Strong | Halo/Selvedge | Chlorite | 5 | Replacement | [5 empty] | JPR19O422-01GTP | WH19097812 | 2019-05-06 | 0.04 | 0.1 | 21 | 1 | 14 | 1 | 1 | 23 | 1 | 0.04 | 5 | 32 | 170 | 0.005 | 0.2 | 5 | 21 | 2.02 | 0.31 | 11 | 0.07 | 37 | 1.31 | 0.13 | 10 | 5 | 0.25 | 5 | 20 | 232 | 0.04 | 4 | 19 | 5 | 5
JPRGTP19-035 | 1614643 | 80 | JPR | JPRGP19-J | Cody Reeves | 2019-04-20 | Differential GPS | 07N | 592704.17 | 7028309.32 | 63.3714 | -139.146 | 815 | 75 | 2.0" | 40 | Not Frozen | 4 | 3 | 5 | Quartz (Vein Breccia) | Blocky | K-Feldspar | Strong | Halo/Selvedge | Biotite | 10 | Interstitial | [5 empty] | JPR19O422-01GTP | WH19097812 | 2019-05-06 | 0.02 | 0.1 | 14 | 1 | 8 | 0.5 | 1 | 14 | 2 | 0.02 | 5 | 21 | 110 | 0.005 | 0.12 | 3 | 11 | 1.41 | 0.17 | 6 | 0.04 | 21 | 0.79 | 0.12 | 10 | 5 | 0.25 | 5 | 10 | 174 | 0.03 | 2 | 11 | 5 | 5
JPRGTP19-035 | 1614644 | 85 | JPR | JPRGP19-J | Cody Reeves | 2019-04-20 | Differential GPS | 07N | 592700.57 | 7028305.87 | 63.3713 | -139.1461 | 813 | 85 | 2.0" | 60 | Not Frozen | 5 | 4 | 5 | Quartz (Vein Breccia) | Blocky | K-Feldspar | Strong | Halo/Selvedge | Chlorite | 5 | Replacement | [5 empty] | JPR19O422-01GTP | WH19097812 | 2019-05-06 | 0.08 | 0.1 | 12 | 1 | 8 | 0.5 | 1 | 13 | 1 | 0.03 | 5 | 21 | 100 | 0.005 | 0.12 | 3 | 8 | 1.16 | 0.12 | 5 | 0.03 | 14 | 0.64 | 0.14 | 10 | 5 | 0.25 | 5 | 10 | 141 | 0.04 | 2 | 10 | 5 | 5
JPRGTP19-035 | 1614645 | 90 | JPR | JPRGP19-J | Cody Reeves | 2019-04-20 | Differential GPS | 07N | 592696.43 | 7028302.07 | 63.3713 | -139.1462 | 811 | 60 | 2.0" | 50 | Partial | 5 | 2 | 5 | Quartz (Vein Breccia) | Blocky | K-Feldspar | Strong | Halo/Selvedge | [8 empty] | JPR19O422-01GTP | WH19097812 | 2019-05-06 | 0.02 | 0.1 | 12 | 2 | 9 | 0.5 | 1 | 13 | 1 | 0.03 | 5 | 21 | 120 | 0.005 | 0.13 | 4 | 13 | 1.46 | 0.19 | 6 | 0.05 | 24 | 0.87 | 0.11 | 10 | 5 | 0.25 | 5 | 10 | 140 | 0.03 | 2 | 12 | 5 | 5
JPRGTP19-035 | 1614646 | 95 | JPR | JPRGP19-J | Cody Reeves | 2019-04-20 | Differential GPS | 07N | 592692.77 | 7028298.84 | 63.3713 | -139.1463 | 808 | 125 | 2.0" | 50 | Partial | 4 | 2 | 5 | Quartz (Vein Breccia) | Blocky | K-Feldspar | Strong | Halo/Selvedge | [8 empty] | JPR19O422-01GTP | WH19097812 | 2019-05-06 | 2.35 | 2.7 | 36 | 5 | 15 | 0.5 | 0.5 | 48 | 2 | 0.09 | 5 | 30 | 140 | 0.005 | 0.16 | 4 | 19 | 1.94 | 0.26 | 11 | 0.06 | 33 | 1.28 | 0.13 | 10 | 5 | 0.25 | 5 | 20 | 187 | 0.04 | 3 | 16 | 5 | 5
JPRGTP19-035 | 1614647 | 100 | JPR | JPRGP19-J | Cody Reeves | 2019-04-20 | Differential GPS | 07N | 592692.12 | 7028293.47 | 63.3712 | -139.1463 | 807 | 90 | 2.0" | 60 | Not Frozen | 3 | 5 | 5 | Quartz (Vein Breccia) | Blocky | K-Feldspar | Strong | Halo/Selvedge | [8 empty] | JPR19O422-01GTP | WH19097812 | 2019-05-06 | 0.05 | 0.1 | 17 | 2 | 6 | 0.5 | 1 | 12 | 1 | 0.02 | 5 | 26 | 90 | 0.005 | 0.11 | 3 | 9 | 1.61 | 0.15 | 5 | 0.05 | 17 | 0.7 | 0.17 | 10 | 5 | 0.25 | 5 | 20 | 250 | 0.04 | 2 | 9 | 5 | 5
JPRGTP19-036 | 1614651 | 0 | JPR | JPRGP19-T | Cody Reeves | 2019-04-21 | Differential GPS | 07N | 593023.36 | 7027258.83 | 63.3619 | -139.1403 | 965 | 155 | 2.0" | 60 | Not Frozen | 5 | 4 | 5 | Qtz-Fsp-Bio Gneiss | Banding - decimetre | Limonite | Strong | Patchy | [8 empty] | JPR19O417-01GTP | WH19105305 | 2019-05-18 | 0.005 | 0.1 | 1 | 1 | 16 | 0.5 | 1 | 20 | 1 | 0.01 | 5 | 160 | 120 | 0.02 | 0.31 | 10 | 6 | 5.66 | 0.98 | 5 | 0.02 | 41 | 2.08 | 0.12 | 10 | 5 | 0.8 | 10 | 20 | 1500 | 0.04 | 12 | 7 | 5 | 5
JPRGTP19-036 | 1614652 | 5 | JPR | JPRGP19-T | Cody Reeves | 2019-04-21 | Differential GPS | 07N | 593027.05 | 7027254.25 | 63.3618 | -139.1402 | 965 | 155 | 2.0" | 60 | Not Frozen | 5 | 3 | 5 | Qtz-Fsp-Bio Gneiss | Banding - decimetre | Limonite | Strong | Patchy | [8 empty] | JPR19O417-01GTP | WH19105305 | 2019-05-18 | 0.01 | 0.1 | 1 | 1 | 16 | 0.5 | 1 | 31 | 1 | 0.01 | 5 | 170 | 120 | 0.03 | 0.29 | 12 | 11 | 5.23 | 0.9 | 6 | 0.02 | 59 | 1.84 | 0.13 | 10 | 5 | 0.7 | 10 | 10 | 1560 | 0.04 | 11 | 10 | 5 | 5
JPRGTP19-036 | 1614653 | 10 | JPR | JPRGP19-T | Cody Reeves | 2019-04-21 | Differential GPS | 07N | 593028.62 | 7027248.39 | 63.3618 | -139.1402 | 963 | 160 | 2.0" | 60 | Not Frozen | 5 | 2 | 5 | Qtz-Fsp-Bio Gneiss | Banding - decimetre | Hematite | Strong | Pervasive | Quartz | 10 | Massive | [5 empty] | JPR19O417-01GTP | WH19105305 | 2019-05-18 | 0.01 | 0.1 | 1 | 1 | 14 | 0.5 | 1 | 8 | 2 | 0.01 | 5 | 95 | 130 | 0.05 | 0.21 | 10 | 5 | 3.33 | 0.23 | 5 | 0.01 | 27 | 0.81 | 0.26 | 10 | 5 | 0.25 | 5 | 20 | 1050 | 0.03 | 4 | 7 | 5 | 5
JPRGTP19-036 | 1614654 | 15 | JPR | JPRGP19-T | Cody Reeves | 2019-04-21 | Differential GPS | 07N | 593025.05 | 7027241.93 | 63.3617 | -139.1402 | 962 | 160 | 2.0" | 60 | Not Frozen | 4 | 5 | 5 | Qtz-Fsp-Bio Gneiss | Banding - decimetre |  |  |  | Quartz | 5 | Fracture/vein controlled | Quartz does not seem to have much alteration |  |  | Quartz does not seem to have much alteration |  | JPR19O417-01GTP | WH19105305 | 2019-05-18 | 0.03 | 0.3 | 3 | 1 | 14 | 0.5 | 1 | 8 | 1 | 0.06 | 5 | 126 | 150 | 0.07 | 0.36 | 9 | 11 | 4.59 | 0.49 | 5 | 0.03 | 52 | 0.97 | 0.15 | 10 | 5 | 0.6 | 10 | 20 | 1070 | 0.04 | 9 | 10 | 5 | 5
JPRGTP19-036 | 1614655 | 20 | JPR | JPRGP19-T | Cody Reeves | 2019-04-21 | Differential GPS | 07N | 593026.83 | 7027237.52 | 63.3617 | -139.1402 | 961 | 210 | 2.0" | 70 | Not Frozen | 5 | 5 | 5 | Qtz-Fsp-Bio Gneiss | Banding - decimetre | Chloritization | Moderate | Selective Replacement |  |  |  | Hydrothermal clast rotting |  |  | Hydrothermal clast rotting |  | JPR19O417-01GTP | WH19105305 | 2019-05-18 | 0.01 | 0.1 | 3 | 1 | 20 | 0.5 | 1 | 58 | 1 | 0.01 | 5 | 219 | 200 | 0.09 | 0.8 | 15 | 5 | 6.1 | 0.86 | 5 | 0.02 | 87 | 1.79 | 0.11 | 10 | 5 | 1.9 | 10 | 20 | 1580 | 0.04 | 14 | 18 | 5 | 5
JPRGTP19-036 | 1614656 | 25 | JPR | JPRGP19-T | Cody Reeves | 2019-04-21 | Differential GPS | 07N | 593029.94 | 7027232.37 | 63.3616 | -139.1401 | 961 | 150 | 2.0" | 70 | Not Frozen | 5 | 5 | 4 | Qtz-Fsp-Bio Gneiss | Banding - decimetre | Quartz | Moderate | Halo/Selvedge | Chlorite | 15 | Replacement | Hydrothermal clast rotting |  |  | Hydrothermal clast rotting |  | JPR19O417-01GTP | WH19105305 | 2019-05-18 | 0.07 | 0.3 | 1 | 1 | 23 | 0.5 | 1 | 13 | 2 | 0.11 | 5 | 145 | 230 | 0.02 | 0.38 | 12 | 3 | 5.04 | 0.54 | 5 | 0.03 | 35 | 1.35 | 0.07 | 10 | 5 | 0.7 | 10 | 20 | 1300 | 0.04 | 11 | 12 | 5 | 5
JPRGTP19-036 | 1614657 | 30 | JPR | JPRGP19-T | Cody Reeves | 2019-04-21 | Differential GPS | 07N | 593030.16 | 7027227.92 | 63.3616 | -139.1401 | 960 | 195 | 2.0" | 70 | Not Frozen | 5 | 5 | 4 | Qtz-Fsp-Bio Gneiss | Banding - decimetre | K-Feldspar | Moderate | Selective Replacement | Quartz | 5 | Fracture/vein controlled | [5 empty] | JPR19O417-01GTP | WH19105305 | 2019-05-18 | 0.01 | 0.4 | 4 | 1 | 69 | 0.5 | 0.5 | 15 | 1 | 0.06 | 5 | 98 | 1340 | 0.17 | 3.38 | 26 | 66 | 5 | 1.3 | 53 | 0.04 | 120 | 2.05 | 0.32 | 10 | 5 | 0.6 | 10 | 10 | 1020 | 0.04 | 13 | 59 | 5 | 5
JPRGTP19-036 | 1614658 | 35 | JPR | JPRGP19-T | Cody Reeves | 2019-04-21 | Differential GPS | 07N | 593033.96 | 7027223.01 | 63.3616 | -139.1401 | 961 | 330 | 2.0" | 20 | Not Frozen | 5 | 5 | 2 | Qtz-Fsp-Bio Gneiss | Banding - decimetre | Rust staining | Strong | Pervasive | Quartz | 15 | Fragmental | Hydrothermal clast rotting |  |  | Hydrothermal clast rotting |  | JPR19O417-01GTP | WH19105305 | 2019-05-18 | 0.005 | 0.1 | 2 | 1 | 25 | 0.5 | 1 | 18 | 1 | 0.02 | 5 | 79 | 190 | 0.03 | 2.02 | 17 | 5 | 3.73 | 0.11 | 21 | 0.005 | 46 | 0.64 | 0.13 | 10 | 5 | 0.5 | 5 | 10 | 947 | 0.03 | 5 | 26 | 5 | 5
JPRGTP19-036 | 1614659 | 40 | JPR | JPRGP19-T | Cody Reeves | 2019-04-21 | Differential GPS | 07N | 593034.57 | 7027217.57 | 63.3615 | -139.1401 | 960 | 280 | 2.0" | 10 | Not Frozen | 5 | 5 | 1 | Qtz-Fsp-Bio Gneiss | Banding - decimetre | Rust staining | Strong | Pervasive | Quartz | 5 | Fragmental | Hydrothermal rotting of clasts >10% lithic fragments |  |  | Hydrothermal rotting of clasts >10% lithic fragments |  | JPR19O417-01GTP | WH19105305 | 2019-05-18 | 0.01 | 0.4 | 2 | 1 | 50 | 0.5 | 1 | 24 | 1 | 0.03 | 5 | 125 | 220 | 0.04 | 8.9 | 30 | 70 | 6.53 | 0.33 | 81 | 0.01 | 92 | 0.72 | 0.16 | 10 | 5 | 1 | 5 | 10 | 1400 | 0.02 | 12 | 187 | 5 | 5
JPRGTP19-036 | 1614660 | 45 | JPR | JPRGP19-T | Cody Reeves | 2019-04-21 | Differential GPS | 07N | 593038.49 | 7027213.56 | 63.3615 | -139.14 | 960 | 240 | 2.0" | 60 | Not Frozen | 5 | 5 | 5 | Qtz-Fsp-Bio Gneiss | Banding - decimetre | Hydrothermal Biotite | Strong | Banding - dm | Quartz | 5 | Fragmental | Strong hydrothermal alteration |  |  | Strong hydrothermal alteration |  | JPR19O417-01GTP | WH19105305 | 2019-05-18 | 0.005 | 0.1 | 1 | 1 | 17 | 0.5 | 0.5 | 3 | 1 | 0.005 | 5 | 57 | 100 | 0.01 | 4.12 | 25 | 238 | 3.82 | 1.83 | 114 | 0.05 | 69 | 2.12 | 0.14 | 10 | 5 | 0.25 | 10 | 10 | 684 | 0.05 | 11 | 84 | 5 | 5
JPRGTP19-036 | 1614661 | 50 | JPR | JPRGP19-T | Cody Reeves | 2019-04-21 | Differential GPS | 07N | 593038.92 | 7027209.22 | 63.3614 | -139.14 | 960 | 175 | 2.0" | 40 | Not Frozen | 5 | 5 | 5 | Qtz-Fsp-Bio Gneiss | Banding - decimetre | Chloritization | Strong | Selective Replacement | Quartz | 15 | Fracture/vein controlled | Quartz crystal growth inclusions in main lithology |  |  | Quartz crystal growth inclusions in main lithology |  | JPR19O417-01GTP | WH19105305 | 2019-05-18 | 0.01 | 0.3 | 3 | 1 | 65 | 1 | 0.5 | 19 | 1 | 0.01 | 5 | 119 | 1310 | 0.06 | 4.93 | 28 | 20 | 5.3 | 1.29 | 19 | 0.04 | 127 | 1.92 | 0.32 | 10 | 5 | 0.9 | 10 | 10 | 1420 | 0.02 | 15 | 122 | 5 | 5
JPRGTP19-036 | 1614662 | 55 | JPR | JPRGP19-T | Cody Reeves | 2019-04-21 | Differential GPS | 07N | 593040.58 | 7027203.59 | 63.3614 | -139.1399 | 960 | 100 | 2.0" | 70 | Not Frozen | 5 | 5 | 5 | Qtz-Fsp-Bio Gneiss | Banding - decimetre | Hydrothermal Biotite | Strong | Banding - dm | Quartz | 5 | Fragmental | [5 empty] | JPR19O417-01GTP | WH19105305 | 2019-05-18 | 0.02 | 0.2 | 2 | 1 | 26 | 0.5 | 0.5 | 16 | 1 | 0.005 | 5 | 69 | 190 | 0.1 | 0.79 | 15 | 7 | 2.85 | 0.88 | 9 | 0.01 | 43 | 1.37 | 0.18 | 10 | 5 | 0.25 | 5 | 10 | 839 | 0.03 | 4 | 21 | 5 | 5
JPRGTP19-036 | 1614663 | 60 | JPR | JPRGP19-T | Cody Reeves | 2019-04-21 | Differential GPS | 07N | 593041.71 | 7027199.27 | 63.3613 | -139.1399 | 959 | 295 | 2.0" | 20 | Not Frozen | 5 | 5 | 5 | Qtz-Fsp-Bio Gneiss | Banding - decimetre | Galena | Strong | Pervasive | [8 empty] | JPR19O417-01GTP | WH19105305 | 2019-05-18 | 0.09 | 0.6 | 19 | 1 | 45 | 0.5 | 4 | 83 | 1 | 0.06 | 5 | 71 | 50 | 0.14 | 0.55 | 10 | 5 | 3.05 | 0.05 | 23 | 0.005 | 14 | 0.44 | 0.17 | 10 | 5 | 0.7 | 5 | 20 | 418 | 0.01 | 4 | 10 | 5 | 5
JPRGTP19-036 | 1614664 | 65 | JPR | JPRGP19-T | Cody Reeves | 2019-04-21 | Differential GPS | 07N | 593043.91 | 7027192.53 | 63.3613 | -139.1399 | 959 | 220 | 2.0" | 30 | Not Frozen | 5 | 4 | 5 | Qtz-Fsp-Bio Gneiss | Banding - decimetre | Quartz | Strong | Pervasive | Biotite | 20 | Bedded | Meta-quartz secondary lithology |  |  | Meta-quartz secondary lithology |  | JPR19O417-01GTP | WH19105305 | 2019-05-18 | 0.21 | 1 | 5 | 1 | 73 | 0.5 | 3 | 106 | 1 | 0.08 | 5 | 86 | 100 | 0.29 | 1.39 | 11 | 3 | 2.12 | 0.03 | 3 | 0.005 | 4 | 0.39 | 0.21 | 10 | 5 | 2.2 | 5 | 20 | 549 | 0.01 | 1 | 20 | 5 | 5
JPRGTP19-036 | 1614665 | 70 | JPR | JPRGP19-T | Cody Reeves | 2019-04-21 | Differential GPS | 07N | 593045.98 | 7027188.47 | 63.3612 | -139.1398 | 959 | 125 | 2.0" | 70 | Not Frozen | 5 | 5 | 5 | Qtz-Fsp-Bio Gneiss | Foliated | Chloritization | Strong | Selective Replacement | Quartz | 10 | Fragmental | Possible Galena |  |  | Possible Galena |  | JPR19O417-01GTP | WH19105305 | 2019-05-18 | 0.16 | 0.7 | 1 | 1 | 31 | 0.5 | 4 | 110 | 1 | 0.13 | 5 | 37 | 210 | 0.16 | 1.14 | 9 | 3 | 1.73 | 0.03 | 3 | 0.01 | 8 | 0.32 | 0.22 | 10 | 5 | 1.4 | 5 | 20 | 753 | 0.01 | 1 | 25 | 5 | 5
JPRGTP19-036 | 1614666 | 75 | JPR | JPRGP19-T | Cody Reeves | 2019-04-21 | Differential GPS | 07N | 593049.16 | 7027185.77 | 63.3612 | -139.1398 | 959 | 145 | 2.0" | 60 | Not Frozen | 5 | 5 | 5 | Qtz-Fsp-Bio Gneiss | Foliated | Chloritization | Strong | Selective Replacement | Quartz | 10 | Fragmental | Hydrothermal clast rotting |  |  | Hydrothermal clast rotting |  | JPR19O417-01GTP | WH19105305 | 2019-05-18 | 0.14 | 0.3 | 1 | 1 | 30 | 1 | 1 | 31 | 1 | 0.02 | 5 | 34 | 140 | 0.09 | 1.53 | 8 | 3 | 1.63 | 0.03 | 3 | 0.01 | 4 | 0.33 | 0.22 | 10 | 5 | 1.2 | 5 | 20 | 853 | 0.02 | 1 | 29 | 5 | 5
JPRGTP19-036 | 1614667 | 80 | JPR | JPRGP19-T | Cody Reeves | 2019-04-21 | Differential GPS | 07N | 593053.27 | 7027182.1 | 63.3612 | -139.1397 | 959 | 255 | 2.0" | 60 | Not Frozen | 5 | 5 | 5 | Qtz-Fsp-Bio Gneiss | Banding - decimetre | Rust staining | Strong | Pervasive | Quartz | 15 | Fragmental | [5 empty] | JPR19O417-01GTP | WH19105305 | 2019-05-18 | 0.19 | 0.2 | 3 | 1 | 29 | 0.5 | 1 | 11 | 1 | 0.005 | 5 | 24 | 100 | 0.18 | 2.17 | 7 | 2 | 1.46 | 0.03 | 2 | 0.005 | 3 | 0.31 | 0.23 | 10 | 5 | 0.25 | 5 | 20 | 745 | 0.01 | 1 | 38 | 5 | 5
JPRGTP19-036 | 1614668 | 85 | JPR | JPRGP19-T | Cody Reeves | 2019-04-21 | Differential GPS | 07N | 593056.86 | 7027179.2 | 63.3612 | -139.1396 | 958 | 155 | 2.0" | 60 | Not Frozen | 5 | 5 | 4 | Qtz-Fsp-Bio Gneiss | Blocky | Quartz | Moderate | Halo/Selvedge | [8 empty] | JPR19O417-01GTP | WH19105305 | 2019-05-18 | 0.24 | 0.2 | 2 | 1 | 20 | 0.5 | 1 | 25 | 1 | 0.005 | 5 | 43 | 140 | 0.19 | 1.43 | 8 | 2 | 2 | 0.04 | 2 | 0.005 | 8 | 0.38 | 0.25 | 10 | 5 | 0.9 | 5 | 20 | 814 | 0.02 | 1 | 31 | 5 | 5
JPRGTP19-036 | 1614669 | 90 | JPR | JPRGP19-T | Cody Reeves | 2019-04-21 | Differential GPS | 07N | 593063.45 | 7027177.83 | 63.3611 | -139.1395 | 960 | 265 | 2.0" | 40 | Not Frozen | 5 | 5 | 3 | Qtz-Fsp-Bio Gneiss | Foliated | Rust staining | Strong | Pervasive | Quartz | 10 | Fragmental | Hydrothermal clast rotting |  |  | Hydrothermal clast rotting |  | JPR19O417-01GTP | WH19105305 | 2019-05-18 | 0.07 | 0.3 | 2 | 1 | 32 | 1 | 2 | 34 | 1 | 0.01 | 5 | 56 | 130 | 0.06 | 1.71 | 11 | 3 | 2.49 | 0.05 | 6 | 0.005 | 19 | 0.42 | 0.2 | 10 | 5 | 0.5 | 5 | 20 | 871 | 0.02 | 3 | 32 | 5 | 5
JPRGTP19-036 | 1614670 | 95 | JPR | JPRGP19-T | Cody Reeves | 2019-04-21 | Differential GPS | 07N | 593066.63 | 7027173.46 | 63.3611 | -139.1394 | 959 | 225 | 2.0" | 60 | Not Frozen | 5 | 5 | 4 | Qtz-Fsp-Bio Gneiss | Blocky | Muscovite | Strong | Selective Replacement | Quartz | 5 | Fragmental | Hydrothermal clast rotting |  |  | Hydrothermal clast rotting |  | JPR19O417-01GTP | WH19105305 | 2019-05-18 | 2.04 | 0.9 | 3 | 1 | 7 | 0.5 | 2 | 253 | 1 | 0.05 | 5 | 83 | 160 | 0.09 | 3.15 | 13 | 4 | 3.19 | 0.08 | 5 | 0.01 | 15 | 0.44 | 0.25 | 10 | 5 | 1.6 | 5 | 20 | 1440 | 0.02 | 2 | 42 | 5 | 5
JPRGTP19-036 | 1614671 | 100 | JPR | JPRGP19-T | Cody Reeves | 2019-04-21 | Differential GPS | 07N | 593066.92 | 7027167.11 | 63.361 | -139.1394 | 958 | 220 | 2.0" | 50 | Not Frozen | 4 | 2 | 5 | Qtz-Fsp-Bio Gneiss | Blocky | Rust staining | Strong | Pervasive | Quartz | 15 | Fracture/vein controlled | Qtz veining in main lith |  |  | Qtz veining in main lith |  | JPR19O417-01GTP | WH19105305 | 2019-05-18 | 0.01 | 0.5 | 4 | 1 | 27 | 0.5 | 1 | 423 | 1 | 0.04 | 5 | 69 | 90 | 0.08 | 3.19 | 9 | 2 | 2.58 | 0.41 | 6 | 0.005 | 12 | 0.99 | 0.22 | 10 | 5 | 1.1 | 5 | 10 | 978 | 0.02 | 2 | 59 | 5 | 5
JPRGTP19-036 | 1614672 | 105 | JPR | JPRGP19-T | Cody Reeves | 2019-04-21 | Differential GPS | 07N | 593068.46 | 7027162.25 | 63.361 | -139.1394 | 958 | 180 | 2.0" | 70 | Not Frozen | 4 | 3 | 5 | Qtz-Fsp-Bio Gneiss | Blocky | K-Feldspar | Strong | Patchy | Quartz | 15 | Fragmental | [5 empty] | JPR19O417-01GTP | WH19105305 | 2019-05-18 | 0.03 | 0.2 | 9 | 1 | 21 | 0.5 | 1 | 53 | 1 | 0.01 | 5 | 69 | 620 | 0.08 | 2.3 | 8 | 4 | 2.08 | 0.36 | 7 | 0.005 | 13 | 0.94 | 0.23 | 10 | 5 | 1.7 | 5 | 30 | 807 | 0.03 | 2 | 49 | 5 | 5
JPRGTP19-036 | 1614673 | 110 | JPR | JPRGP19-T | Cody Reeves | 2019-04-21 | Differential GPS | 07N | 593073.05 | 7027159.38 | 63.361 | -139.1393 | 958 | 220 | 2.0" | 0 | Not Frozen | 5 | 5 | 0 | Qtz-Fsp-Bio Gneiss | Disturbed | Rust staining | Strong | Pervasive | Quartz | 10 | Fragmental | All clasts except for quartz crystals hydrothermally rotted |  |  | All clasts except for quartz crystals hydrothermally rotted |  | JPR19O417-01GTP | WH19105305 | 2019-05-18 | 0.01 | 0.2 | 5 | 1 | 149 | 1 | 0.5 | 44 | 1 | 0.01 | 5 | 83 | 580 | 0.02 | 5.62 | 31 | 305 | 4.81 | 2.85 | 212 | 0.15 | 167 | 2.32 | 0.4 | 10 | 5 | 0.8 | 10 | 20 | 1400 | 0.03 | 11 | 251 | 5 | 5
JPRGTP19-036 | 1614674 | 115 | JPR | JPRGP19-T | Cody Reeves | 2019-04-21 | Differential GPS | 07N | 593075.68 | 7027154.99 | 63.3609 | -139.1393 | 958 | 310 | 2.0" | 0 | Not Frozen | 5 | 5 | 0 | Qtz-Fsp-Bio Gneiss | Disturbed | [6 empty] | No clasts, hydrothermally rotted |  |  | No clasts, hydrothermally rotted |  | JPR19O417-01GTP | WH19105305 | 2019-05-18 | 0.005 | 0.2 | 4 | 2 | 144 | 0.5 | 0.5 | 16 | 1 | 0.01 | 5 | 71 | 260 | 0.02 | 2.05 | 32 | 307 | 5.29 | 5.35 | 217 | 0.2 | 144 | 3.48 | 0.42 | 10 | 5 | 0.5 | 10 | 20 | 618 | 0.12 | 8 | 134 | 5 | 5
JPRGTP19-036 | 1614675 | 120 | JPR | JPRGP19-T | Cody Reeves | 2019-04-21 | Differential GPS | 07N | 593080.84 | 7027153.14 | 63.3609 | -139.1392 | 959 | 205 | 2.0" | 30 | Not Frozen | 5 | 5 | 2 | Qtz-Fsp-Bio Gneiss | Disturbed | K-Feldspar | Strong | Pervasive |  |  |  | Highly altered main lith |  |  | Highly altered main lith |  | JPR19O417-01GTP | WH19105305 | 2019-05-18 | 0.01 | 0.1 | 9 | 1 | 141 | 1 | 0.5 | 16 | 1 | 0.005 | 5 | 68 | 280 | 0.02 | 1.77 | 31 | 277 | 4.99 | 4.49 | 201 | 0.17 | 155 | 2.54 | 0.37 | 10 | 5 | 0.5 | 10 | 20 | 506 | 0.13 | 7 | 129 | 5 | 5
JPRGTP19-036 | 1614677 | 125 | JPR | JPRGP19-T | Cody Reeves | 2019-04-21 | Differential GPS | 07N | 593081.7 | 7027147.59 | 63.3609 | -139.1391 | 959 | 85 | 2.0" | 20 | Not Frozen | 3 | 2 | 2 | Qtz-Fsp-Bio Gneiss | Blocky | Rust staining | Strong | Pervasive | Biotite | 10 | Bedded | [5 empty] | JPR19O417-01GTP | WH19105305 | 2019-05-18 | 0.005 | 0.1 | 9 | 1 | 13 | 0.5 | 0.5 | 42 | 1 | 0.01 | 5 | 160 | 100 | 0.02 | 0.51 | 24 | 22 | 6.8 | 2.26 | 26 | 0.02 | 132 | 3.47 | 0.17 | 10 | 5 | 0.5 | 10 | 10 | 1470 | 0.04 | 10 | 14 | 5 | 5
JPRGTP19-036 | 1614678 | 130 | JPR | JPRGP19-T | Cody Reeves | 2019-04-21 | Differential GPS | 07N | 593084.01 | 7027142.08 | 63.3608 | -139.1391 | 958 | 215 | 2.0" | 70 | Not Frozen | 3 | 5 | 4 | Qtz-Fsp-Bio Gneiss | Banding - decimetre | K-Feldspar | Strong | Pervasive | Quartz | 5 | Fragmental | [5 empty] | JPR19O417-01GTP | WH19105305 | 2019-05-18 | 0.005 | 0.1 | 2 | 1 | 11 | 0.5 | 0.5 | 15 | 1 | 0.005 | 5 | 64 | 380 | 0.03 | 0.87 | 9 | 10 | 2.66 | 0.69 | 8 | 0.01 | 22 | 1.32 | 0.21 | 10 | 5 | 0.25 | 5 | 30 | 782 | 0.04 | 3 | 26 | 5 | 5
JPRGTP19-036 | 1614679 | 135 | JPR | JPRGP19-T | Cody Reeves | 2019-04-21 | Differential GPS | 07N | 593086.24 | 7027137.8 | 63.3608 | -139.1391 | 958 | 125 | 2.0" | 40 | Not Frozen | 3 | 5 | 4 | Qtz-Fsp-Bio Gneiss | Banding - decimetre | Biotite | Strong | Banding - dm | [8 empty] | JPR19O417-01GTP | WH19105305 | 2019-05-18 | 0.05 | 0.1 | 2 | 2 | 12 | 0.5 | 0.5 | 59 | 1 | 0.01 | 5 | 78 | 150 | 0.02 | 0.2 | 9 | 5 | 2.51 | 0.64 | 4 | 0.01 | 14 | 1.39 | 0.24 | 10 | 5 | 1.1 | 5 | 30 | 713 | 0.02 | 2 | 9 | 5 | 5
JPRGTP19-036 | 1614680 | 140 | JPR | JPRGP19-T | Cody Reeves | 2019-04-21 | Differential GPS | 07N | 593088.89 | 7027134.31 | 63.3607 | -139.139 | 959 | 100 | 2.0" | 50 | Not Frozen | 4 | 4 | 5 | Qtz-Fsp-Bio Gneiss | Blocky | K-Feldspar | Strong | Banding - dm | Quartz | 15 | Fragmental | [5 empty] | JPR19O417-01GTP | WH19105305 | 2019-05-18 | 0.01 | 0.1 | 2 | 1 | 15 | 1 | 0.5 | 13 | 1 | 0.005 | 5 | 57 | 240 | 0.01 | 0.2 | 10 | 8 | 3.04 | 0.65 | 5 | 0.01 | 27 | 1.56 | 0.18 | 10 | 5 | 0.25 | 10 | 40 | 529 | 0.04 | 3 | 11 | 5 | 5
JPRGTP19-036 | 1614681 | 145 | JPR | JPRGP19-T | Cody Reeves | 2019-04-21 | Differential GPS | 07N | 593093.38 | 7027131.32 | 63.3607 | -139.1389 | 959 | 140 | 2.0" | 40 | Not Frozen | 4 | 4 | 5 | Qtz-Fsp-Bio Gneiss | Blocky | Chloritization | Strong | Selective Replacement | Quartz | 5 | Fracture/vein controlled | [5 empty] | JPR19O417-01GTP | WH19105305 | 2019-05-18 | 0.04 | 0.1 | 2 | 1 | 30 | 0.5 | 0.5 | 13 | 1 | 0.005 | 5 | 53 | 190 | 0.02 | 0.25 | 8 | 4 | 2.83 | 0.52 | 4 | 0.005 | 16 | 1.45 | 0.22 | 10 | 5 | 0.25 | 5 | 40 | 412 | 0.03 | 2 | 11 | 5 | 5
JPRGTP19-036 | 1614682 | 150 | JPR | JPRGP19-T | Cody Reeves | 2019-04-21 | Differential GPS | 07N | 593093.85 | 7027125.42 | 63.3607 | -139.1389 | 959 | 210 | 2.0" | 30 | Not Frozen | 5 | 5 | 0 | Qtz-Fsp-Bio Gneiss | Disturbed | Rust staining | Strong | Disseminated |  |  |  | Hydrothermally rotted clasts |  |  | Hydrothermally rotted clasts |  | JPR19O417-01GTP | WH19105305 | 2019-05-18 | 0.01 | 0.1 | 6 | 2 | 134 | 0.5 | 1 | 15 | 1 | 0.005 | 5 | 63 | 490 | 0.02 | 2.1 | 30 | 300 | 4.82 | 3.35 | 188 | 0.2 | 159 | 1.99 | 0.47 | 10 | 5 | 0.5 | 10 | 20 | 755 | 0.04 | 7 | 132 | 5 | 5
JPRGTP19-036 | 1614683 | 155 | JPR | JPRGP19-T | Cody Reeves | 2019-04-21 | Differential GPS | 07N | 593093.9 | 7027118.74 | 63.3606 | -139.1389 | 958 | 205 | 2.0" | 50 | Partial | 5 | 5 | 4 | Qtz-Fsp-Bio Gneiss | Blocky | Chloritization | Strong | Selective Replacement | Quartz | 1 | Fragmental | Hydrothermal clast rotting |  |  | Hydrothermal clast rotting |  | JPR19O417-01GTP | WH19105305 | 2019-05-18 | 0.01 | 0.1 | 10 | 3 | 140 | 0.5 | 1 | 15 | 1 | 0.005 | 5 | 67 | 200 | 0.02 | 2.21 | 30 | 270 | 4.74 | 3.74 | 200 | 0.19 | 152 | 2.37 | 0.41 | 10 | 5 | 0.6 | 10 | 20 | 637 | 0.2 | 5 | 151 | 5 | 5
JPRGTP19-036 | 1614684 | 160 | JPR | JPRGP19-T | Cody Reeves | 2019-04-21 | Differential GPS | 07N | 593100.24 | 7027117.69 | 63.3606 | -139.1388 | 958 | 150 | 2.0" | 60 | Partial | 3 | 4 | 3 | Qtz-Fsp-Bio Gneiss | Blocky | Chloritization | Strong | Selective Replacement | Quartz | 5 | Fracture/vein controlled | [5 empty] | JPR19O417-01GTP | WH19105305 | 2019-05-18 | 0.01 | 0.1 | 5 | 1 | 128 | 1 | 1 | 17 | 1 | 0.005 | 5 | 56 | 230 | 0.02 | 1.06 | 25 | 235 | 4.2 | 3.29 | 169 | 0.17 | 131 | 2.2 | 0.36 | 10 | 5 | 0.25 | 10 | 20 | 539 | 0.2 | 5 | 115 | 5 | 5
JPRGTP19-036 | 1614685 | 165 | JPR | JPRGP19-T | Cody Reeves | 2019-04-21 | Differential GPS | 07N | 593109.17 | 7027116.95 | 63.3606 | -139.1386 | 958 | 255 | 2.0" | 10 | Partial | 2 | 5 | 3 | Qtz-Fsp-Bio Gneiss | Disturbed | Rust staining | Strong | Pervasive | [8 empty] | JPR19O417-01GTP | WH19105305 | 2019-05-18 | 0.005 | 0.3 | 5 | 1 | 134 | 1 | 0.5 | 9 | 1 | 0.02 | 5 | 65 | 210 | 0.01 | 2.03 | 30 | 320 | 5.07 | 5.12 | 195 | 0.18 | 151 | 3.09 | 0.61 | 10 | 10 | 0.25 | 10 | 20 | 528 | 0.17 | 9 | 137 | 5 | 5
JPRGTP19-036 | 1614686 | 170 | JPR | JPRGP19-T | Cody Reeves | 2019-04-21 | Differential GPS | 07N | 593110.77 | 7027113.54 | 63.3605 | -139.1386 | 958 | 175 | 2.0" | 20 | Not Frozen | 3 | 4 | 5 | Qtz-Fsp-Bio Gneiss | Blocky | Rust staining | Strong | Selective Replacement | [8 empty] | JPR19O417-01GTP | WH19105305 | 2019-05-18 | 0.21 | 0.3 | 5 | 1 | 11 | 0.5 | 0.5 | 20 | 1 | 0.01 | 5 | 96 | 160 | 0.01 | 0.67 | 28 | 22 | 6.06 | 2.72 | 19 | 0.03 | 155 | 2.67 | 0.2 | 10 | 5 | 0.8 | 10 | 10 | 1130 | 0.05 | 17 | 34 | 5 | 5
JPRGTP19-036 | 1614687 | 175 | JPR | JPRGP19-T | Cody Reeves | 2019-04-21 | Differential GPS | 07N | 593113 | 7027107.47 | 63.3605 | -139.1385 | 958 | 185 | 2.0" | 70 | Not Frozen | 5 | 3 | 5 | Qtz-Fsp-Bio Gneiss | Blocky | Rust staining | Strong | Pervasive | Quartz | 10 | Fracture/vein controlled | Manganese staining |  |  | Manganese staining |  | JPR19O417-01GTP | WH19105305 | 2019-05-18 | 0.01 | 0.1 | 3 | 1 | 27 | 1 | 0.5 | 2 | 1 | 0.005 | 5 | 65 | 70 | 0.01 | 5.28 | 23 | 17 | 4.43 | 2.17 | 40 | 0.01 | 70 | 2.58 | 0.15 | 10 | 5 | 0.25 | 10 | 10 | 937 | 0.02 | 8 | 162 | 5 | 5
JPRGTP19-036 | 1614688 | 180 | JPR | JPRGP19-T | Cody Reeves | 2019-04-21 | Differential GPS | 07N | 593114.84 | 7027102.51 | 63.3604 | -139.1385 | 959 | 155 | 2.0" | 40 | Not Frozen | 5 | 4 | 5 | Qtz-Fsp-Bio Gneiss | Blocky | Chloritization | Strong | Selective Replacement | Quartz | 5 | Fracture/vein controlled | Qtz chips rusty |  |  | Qtz chips rusty |  | JPR19O417-01GTP | WH19105305 | 2019-05-18 | 0.01 | 0.1 | 3 | 1 | 57 | 0.5 | 0.5 | 4 | 1 | 0.01 | 5 | 89 | 60 | 0.01 | 2.75 | 26 | 20 | 5.25 | 2.52 | 34 | 0.01 | 91 | 2.85 | 0.14 | 10 | 5 | 0.25 | 10 | 10 | 1030 | 0.02 | 12 | 71 | 5 | 5
JPRGTP19-036 | 1614689 | 185 | JPR | JPRGP19-T | Cody Reeves | 2019-04-21 | Differential GPS | 07N | 593118.15 | 7027098.93 | 63.3604 | -139.1384 | 958 | 255 | 2.0" | 80 | Not Frozen | 5 | 4 | 5 | Qtz-Fsp-Bio Gneiss | Blocky | Rust staining | Strong | Selective Replacement | Quartz | 10 | Fragmental | [5 empty] | JPR19O417-01GTP | WH19105305 | 2019-05-18 | 0.01 | 0.2 | 2 | 1 | 27 | 0.5 | 0.5 | 2 | 1 | 0.02 | 5 | 97 | 50 | 0.02 | 3.39 | 22 | 15 | 4.54 | 2.01 | 34 | 0.005 | 62 | 2.46 | 0.18 | 10 | 5 | 0.25 | 10 | 10 | 795 | 0.02 | 7 | 56 | 5 | 5
JPRGTP19-036 | 1614690 | 190 | JPR | JPRGP19-T | Cody Reeves | 2019-04-21 | Differential GPS | 07N | 593121.87 | 7027094.91 | 63.3604 | -139.1384 | 958 | 295 | 2.0" | 30 | Partial | 5 | 5 | 3 | Qtz-Fsp-Bio Gneiss | Foliated | Rust staining | Strong | Pervasive | Quartz | 5 | Fracture/vein controlled | Hydrothermally altered, high muscovite content |  |  | Hydrothermally altered, high muscovite content |  | JPR19O417-01GTP | WH19105305 | 2019-05-18 | 0.04 | 0.1 | 3 | 1 | 1 | 0.5 | 1 | 6 | 1 | 0.005 | 5 | 40 | 160 | 0.01 | 2.54 | 7 | 3 | 2.46 | 0.11 | 3 | 0.02 | 16 | 0.52 | 0.2 | 10 | 5 | 0.25 | 5 | 30 | 685 | 0.01 | 5 | 45 | 5 | 5
JPRGTP19-036 | 1614691 | 195 | JPR | JPRGP19-T | Cody Reeves | 2019-04-21 | Differential GPS | 07N | 593124.44 | 7027090.86 | 63.3603 | -139.1383 | 957 | 215 | 2.0" | 30 | Not Frozen | 5 | 4 | 5 | Qtz-Fsp-Bio Gneiss | Blocky | Rust staining | Strong | Pervasive | Quartz | 15 | Fracture/vein controlled | Well formed qtz crystals |  |  | Well formed qtz crystals |  | JPR19O417-01GTP | WH19105305 | 2019-05-18 | 0.01 | 0.1 | 11 | 1 | 1 | 1 | 0.5 | 8 | 1 | 0.005 | 5 | 92 | 160 | 0.01 | 7.3 | 20 | 5 | 4.62 | 0.79 | 10 | 0.03 | 91 | 1.14 | 0.11 | 10 | 10 | 0.5 | 5 | 10 | 1050 | 0.01 | 15 | 91 | 5 | 5
JPRGTP19-036 | 1614692 | 200 | JPR | JPRGP19-T | Cody Reeves | 2019-04-21 | Differential GPS | 07N | 593129.47 | 7027088.33 | 63.3603 | -139.1382 | 957 | 200 | 2.0" | 20 | Not Frozen | 5 | 5 | 2 | Qtz-Fsp-Bio Gneiss | Disturbed | Rust staining | Strong | Pervasive |  |  |  | Hydrothermal rotting |  |  | Hydrothermal rotting |  | JPR19O417-01GTP | WH19105305 | 2019-05-18 | 0.01 | 0.1 | 4 | 1 | 2 | 0.5 | 0.5 | 5 | 2 | 0.005 | 5 | 55 | 210 | 0.01 | 3.06 | 12 | 4 | 3.9 | 0.14 | 3 | 0.05 | 72 | 0.65 | 0.16 | 10 | 5 | 0.25 | 5 | 10 | 668 | 0.02 | 13 | 41 | 5 | 5
JPRGTP19-037 | 1614701 | 0 | JPR | JPRGP19-U | Cody Reeves | 2019-04-24 | Differential GPS | 07N | 593158.76 | 7027107.02 | 63.3605 | -139.1376 | 955 | 70 | 2.0" | 10 | Partial | 2 | 3 | 5 | Muscovite Schist | Foliated | [11 empty] | JPR19O417-01GTP | WH19105305 | 2019-05-18 | 0.005 | 0.3 | 5 | 1 | 81 | 0.5 | 1 | 9 | 1 | 0.01 | 5 | 42 | 260 | 0.05 | 1.65 | 17 | 145 | 3.16 | 1.79 | 95 | 0.1 | 85 | 1.61 | 0.18 | 10 | 5 | 0.25 | 5 | 80 | 753 | 0.03 | 5 | 81 | 5 | 5
JPRGTP19-037 | 1614702 | 5 | JPR | JPRGP19-U | Cody Reeves | 2019-04-24 | Differential GPS | 07N | 593156.33 | 7027111.41 | 63.3605 | -139.1377 | 954 | 155 | 2.0" | 20 | Partial | 3 | 2 | 5 | Mafic-Melanocratic Dyke with Phenocrysts | Blocky | [11 empty] | JPR19O417-01GTP | WH19105305 | 2019-05-18 | 0.01 | 0.2 | 3 | 1 | 49 | 0.5 | 1 | 11 | 1 | 0.01 | 5 | 42 | 200 | 0.01 | 1.13 | 13 | 75 | 2.75 | 0.99 | 57 | 0.05 | 55 | 1.31 | 0.3 | 20 | 5 | 0.25 | 10 | 40 | 749 | 0.04 | 3 | 49 | 5 | 5
JPRGTP19-037 | 1614703 | 10 | JPR | JPRGP19-U | Cody Reeves | 2019-04-24 | Differential GPS | 07N | 593153.74 | 7027115.58 | 63.3606 | -139.1377 | 956 | 120 | 2.0" | 80 | Partial | 3 | 3 | 5 | Mafic-melanocratic Dyke | Blocky | [6 empty] | Minor muscovite schist |  |  | Minor muscovite schist |  | JPR19O417-01GTP | WH19105305 | 2019-05-18 | 0.01 | 0.1 | 1 | 1 | 13 | 0.5 | 1 | 6 | 1 | 0.005 | 5 | 35 | 90 | 0.01 | 0.32 | 6 | 6 | 1.91 | 0.31 | 5 | 0.01 | 12 | 0.86 | 0.24 | 20 | 5 | 0.25 | 5 | 40 | 456 | 0.02 | 2 | 9 | 5 | 5
JPRGTP19-037 | 1614704 | 15 | JPR | JPRGP19-U | Cody Reeves | 2019-04-24 | Differential GPS | 07N | 593151.15 | 7027120.84 | 63.3606 | -139.1378 | 956 | 145 | 2.0" | 70 | Not Frozen | 4 | 2 | 5 | Mafic-Melanocratic Dyke with Phenocrysts | Blocky |  |  |  | Quartz | 10 | Net texture | Qtz phenocrysts |  |  | Qtz phenocrysts |  | JPR19O417-01GTP | WH19105305 | 2019-05-18 | 0.01 | 0.1 | 1 | 1 | 11 | 0.5 | 0.5 | 9 | 1 | 0.005 | 5 | 30 | 90 | 0.01 | 0.17 | 6 | 6 | 1.91 | 0.25 | 5 | 0.01 | 11 | 0.81 | 0.26 | 20 | 5 | 0.25 | 5 | 20 | 494 | 0.02 | 1 | 7 | 5 | 5
JPRGTP19-037 | 1614705 | 20 | JPR | JPRGP19-U | Cody Reeves | 2019-04-24 | Differential GPS | 07N | 593147.54 | 7027124.31 | 63.3606 | -139.1378 | 957 | 190 | 2.0" | 60 | Partial | 4 | 3 | 4 | Mafic-Melanocratic Dyke with Phenocrysts | Blocky |  |  |  | Quartz | 5 | Interstitial | Qtz phenocrysts |  |  | Qtz phenocrysts |  | JPR19O417-01GTP | WH19105305 | 2019-05-18 | 0.01 | 0.1 | 3 | 1 | 17 | 0.5 | 1 | 12 | 1 | 0.01 | 5 | 34 | 90 | 0.01 | 0.19 | 8 | 5 | 2.09 | 0.24 | 6 | 0.01 | 11 | 0.77 | 0.24 | 20 | 5 | 0.25 | 5 | 50 | 563 | 0.02 | 2 | 8 | 5 | 5
JPRGTP19-037 | 1614706 | 25 | JPR | JPRGP19-U | Cody Reeves | 2019-04-24 | Differential GPS | 07N | 593147.09 | 7027129.64 | 63.3607 | -139.1379 | 958 | 265 | 2.0" | 80 | Not Frozen | 4 | 4 | 4 | Mafic-Melanocratic Dyke with Phenocrysts | Blocky | Rust staining | Strong | Pervasive | Quartz | 15 | Fragmental | Qtz phenocrysts. Hydrothermal alteration |  |  | Qtz phenocrysts. Hydrothermal alteration |  | JPR19O417-01GTP | WH19105305 | 2019-05-18 | 0.02 | 0.3 | 4 | 1 | 20 | 0.5 | 1 | 17 | 1 | 0.02 | 5 | 52 | 180 | 0.01 | 0.47 | 11 | 4 | 3.03 | 0.3 | 4 | 0.005 | 13 | 1.08 | 0.25 | 20 | 5 | 0.25 | 5 | 40 | 759 | 0.01 | 2 | 13 | 5 | 5
JPRGTP19-037 | 1614707 | 30 | JPR | JPRGP19-U | Cody Reeves | 2019-04-24 | Differential GPS | 07N | 593145.01 | 7027134.04 | 63.3607 | -139.1379 | 957 | 200 | 2.0" | 60 | Partial | 5 | 5 | 4 | Phyllite | [7 empty] | Hydrothermal clast rotting |  |  | Hydrothermal clast rotting |  | JPR19O417-01GTP | WH19105305 | 2019-05-18 | 0.01 | 0.3 | 13 | 1 | 19 | 0.5 | 2 | 20 | 1 | 0.04 | 5 | 37 | 200 | 0.01 | 0.61 | 9 | 2 | 2.13 | 0.03 | 3 | 0.005 | 7 | 0.56 | 0.23 | 10 | 5 | 0.25 | 5 | 30 | 892 | 0.005 | 2 | 13 | 5 | 5
JPRGTP19-037 | 1614708 | 35 | JPR | JPRGP19-U | Cody Reeves | 2019-04-24 | Differential GPS | 07N | 593140.85 | 7027137.71 | 63.3608 | -139.138 | 958 | 195 | 2.0" | 60 | Not Frozen | 4 | 4 | 5 | Phyllite | Foliated | Rust staining | Strong | Pervasive | Quartz | 10 | Fracture/vein controlled | [5 empty] | JPR19O417-01GTP | WH19105305 | 2019-05-18 | 0.03 | 0.1 | 4 | 1 | 10 | 0.5 | 3 | 11 | 1 | 0.02 | 5 | 41 | 150 | 0.02 | 0.37 | 6 | 3 | 2.37 | 0.06 | 3 | 0.01 | 9 | 0.59 | 0.23 | 10 | 5 | 0.25 | 5 | 30 | 788 | 0.01 | 2 | 10 | 5 | 5
JPRGTP19-037 | 1614709 | 40 | JPR | JPRGP19-U | Cody Reeves | 2019-04-24 | Differential GPS | 07N | 593137.27 | 7027141.85 | 63.3608 | -139.138 | 959 | 165 | 2.0" | 70 | Partial | 4 | 4 | 5 | Mafic-Melanocratic Dyke with Phenocrysts | Blocky | Rust staining | Strong | Pervasive | Quartz | 20 | Interstitial | Minor phyllite |  |  | Minor phyllite |  | JPR19O417-01GTP | WH19105305 | 2019-05-18 | 0.25 | 0.1 | 5 | 1 | 11 | 1 | 1 | 8 | 1 | 0.01 | 5 | 40 | 150 | 0.02 | 0.21 | 6 | 3 | 2.21 | 0.04 | 4 | 0.005 | 9 | 0.52 | 0.2 | 10 | 5 | 0.25 | 5 | 20 | 722 | 0.01 | 2 | 6 | 5 | 5
JPRGTP19-037 | 1614710 | 45 | JPR | JPRGP19-U | Cody Reeves | 2019-04-24 | Differential GPS | 07N | 593137.86 | 7027147.55 | 63.3608 | -139.138 | 960 | 165 | 2.0" | 70 | Not Frozen | 5 | 5 | 5 | Mafic-Melanocratic Dyke with Phenocrysts | Foliated | Rust staining | Strong | Pervasive | Quartz | 10 | Interstitial | Hydrothermal alt, abundance of muscovite |  |  | Hydrothermal alt, abundance of muscovite |  | JPR19O417-01GTP | WH19105305 | 2019-05-18 | 0.03 | 0.2 | 11 | 1 | 18 | 0.5 | 2 | 21 | 1 | 0.02 | 5 | 50 | 160 | 0.06 | 0.91 | 9 | 3 | 2.68 | 0.03 | 4 | 0.005 | 7 | 0.43 | 0.2 | 10 | 5 | 0.25 | 5 | 30 | 821 | 0.01 | 2 | 17 | 5 | 5
JPRGTP19-037 | 1614711 | 50 | JPR | JPRGP19-U | Cody Reeves | 2019-04-24 | Differential GPS | 07N | 593132.38 | 7027150.06 | 63.3609 | -139.1381 | 959 | 265 | 2.0" | 60 | Not Frozen | 5 | 5 | 5 | Mafic-melanocratic Dyke | Blocky | Chloritization | Strong | Selective Replacement | Quartz | 5 | Fragmental | Hydrothermal clast rotting |  |  | Hydrothermal clast rotting |  | JPR19O417-01GTP | WH19105305 | 2019-05-18 | 0.75 | 0.7 | 4 | 1 | 28 | 0.5 | 11 | 8 | 1 | 0.11 | 5 | 29 | 80 | 0.3 | 3.11 | 6 | 3 | 1.93 | 0.05 | 2 | 0.005 | 9 | 0.31 | 0.25 | 10 | 5 | 0.25 | 5 | 20 | 604 | 0.01 | 1 | 30 | 5 | 5
JPRGTP19-037 | 1614712 | 55 | JPR | JPRGP19-U | Cody Reeves | 2019-04-24 | Differential GPS | 07N | 593128.47 | 7027153.74 | 63.3609 | -139.1382 | 960 | 225 | 2.0" | 80 | Not Frozen | 4 | 5 | 5 | Mafic-Melanocratic Dyke with Phenocrysts | Blocky | Chloritization | Strong | Selective Replacement | Quartz | 20 | Interstitial | Hydrothermal alteration. |  |  | Hydrothermal alteration. |  | JPR19O417-01GTP | WH19105305 | 2019-05-18 | 0.05 | 0.2 | 7 | 1 | 22 | 1 | 1 | 74 | 1 | 0.03 | 5 | 42 | 110 | 0.06 | 3.16 | 9 | 6 | 2.01 | 0.35 | 6 | 0.005 | 11 | 0.9 | 0.27 | 10 | 5 | 0.25 | 5 | 20 | 954 | 0.01 | 2 | 75 | 5 | 5
JPRGTP19-037 | 1614713 | 60 | JPR | JPRGP19-U | Cody Reeves | 2019-04-24 | Differential GPS | 07N | 593126.44 | 7027158.03 | 63.3609 | -139.1382 | 961 | 270 | 2.0" | 80 | Not Frozen | 5 | 5 | 4 | Mafic-Melanocratic Dyke with Phenocrysts | Blocky | Chloritization | Strong | Selective Replacement | Quartz | 20 | Interstitial | Qtz phenocrysts |  |  | Qtz phenocrysts |  | JPR19O417-01GTP | WH19105305 | 2019-05-18 | 0.01 | 0.2 | 3 | 1 | 17 | 0.5 | 1 | 5 | 1 | 0.01 | 5 | 88 | 130 | 0.04 | 2.06 | 11 | 6 | 3.61 | 0.89 | 5 | 0.02 | 42 | 1.59 | 0.28 | 10 | 5 | 0.25 | 10 | 20 | 1085 | 0.02 | 5 | 49 | 5 | 5
JPRGTP19-037 | 1614714 | 65 | JPR | JPRGP19-U | Cody Reeves | 2019-04-24 | Differential GPS | 07N | 593123.28 | 7027161.84 | 63.361 | -139.1383 | 962 | 215 | 2.0" | 70 | Not Frozen | 5 | 4 | 5 | Mafic-Melanocratic Dyke with Phenocrysts | Blocky | Rust staining | Strong | Disseminated | Copper | 10 | Disseminated | Qtz phenocrysts |  |  | Qtz phenocrysts |  | JPR19O417-01GTP | WH19105305 | 2019-05-18 | 0.01 | 0.2 | 6 | 1 | 10 | 1 | 0.5 | 89 | 1 | 0.01 | 5 | 237 | 80 | 0.01 | 4.82 | 34 | 404 | 8.02 | 4.45 | 163 | 0.01 | 136 | 4.83 | 0.12 | 10 | 5 | 0.5 | 10 | 10 | 1720 | 0.01 | 16 | 128 | 5 | 5
JPRGTP19-037 | 1614715 | 70 | JPR | JPRGP19-U | Cody Reeves | 2019-04-24 | Differential GPS | 07N | 593119.9 | 7027166.31 | 63.361 | -139.1384 | 962 | 230 | 2.0" | 80 | Not Frozen | 4 | 4 | 5 | Mafic-Melanocratic Dyke with Phenocrysts | Blocky | Rust staining | Strong | Pervasive | Quartz | 25 | Fragmental | [5 empty] | JPR19O417-01GTP | WH19105305 | 2019-05-18 | 0.01 | 0.3 | 2 | 1 | 30 | 0.5 | 0.5 | 83 | 1 | 0.02 | 5 | 89 | 100 | 0.07 | 2.84 | 11 | 8 | 4.11 | 0.84 | 8 | 0.01 | 34 | 1.78 | 0.24 | 10 | 5 | 0.25 | 10 | 20 | 1075 | 0.02 | 4 | 67 | 5 | 5
JPRGTP19-037 | 1614716 | 75 | JPR | JPRGP19-U | Cody Reeves | 2019-04-24 | Differential GPS | 07N | 593117.49 | 7027169.92 | 63.3611 | -139.1384 | 962 | 185 | 2.0" | 60 | Not Frozen | 5 | 5 | 5 | Mafic-Melanocratic Dyke with Phenocrysts | Blocky | Chloritization | Strong | Selective Replacement | Quartz | 5 | Fragmental | Qtz phenocrysts |  |  | Qtz phenocrysts |  | JPR19O417-01GTP | WH19105305 | 2019-05-18 | 0.02 | 0.2 | 11 | 1 | 32 | 0.5 | 1 | 49 | 1 | 0.02 | 5 | 70 | 100 | 0.05 | 0.92 | 11 | 14 | 3.51 | 0.52 | 13 | 0.005 | 23 | 1.32 | 0.27 | 10 | 5 | 0.25 | 5 | 20 | 742 | 0.01 | 4 | 15 | 5 | 5
JPRGTP19-037 | 1614717 | 80 | JPR | JPRGP19-U | Cody Reeves | 2019-04-24 | Differential GPS | 07N | 593116.67 | 7027175.58 | 63.3611 | -139.1384 | 963 | 170 | 2.0" | 40 | Partial | 4 | 4 | 5 | Mafic-Melanocratic Dyke with Phenocrysts | Blocky | Rust staining | Strong | Pervasive | Quartz | 25 | Fracture/vein controlled | [5 empty] | JPR19O417-01GTP | WH19105305 | 2019-05-18 | 0.01 | 0.5 | 3 | 2 | 48 | 0.5 | 1 | 97 | 1 | 0.02 | 5 | 60 | 110 | 0.07 | 3.63 | 11 | 10 | 2.69 | 0.46 | 19 | 0.01 | 32 | 0.94 | 0.2 | 10 | 5 | 0.9 | 5 | 20 | 846 | 0.01 | 3 | 56 | 5 | 5
JPRGTP19-037 | 1614718 | 85 | JPR | JPRGP19-U | Cody Reeves | 2019-04-24 | Differential GPS | 07N | 593113.42 | 7027178.94 | 63.3611 | -139.1385 | 962 | 200 | 2.0" | 80 | Not Frozen | 5 | 5 | 5 | Mafic-Melanocratic Dyke with Phenocrysts | Foliated | Rust staining | Strong | Pervasive | Quartz | 25 | Fracture/vein controlled | Qtz phenocrysts |  |  | Qtz phenocrysts |  | JPR19O417-01GTP | WH19105305 | 2019-05-18 | 0.04 | 1.1 | 5 | 1 | 106 | 1 | 1 | 33 | 1 | 0.04 | 5 | 137 | 180 | 0.27 | 2.76 | 32 | 69 | 6.72 | 1.52 | 28 | 0.04 | 54 | 2.39 | 0.3 | 10 | 5 | 0.9 | 10 | 10 | 955 | 0.01 | 10 | 64 | 5 | 5
JPRGTP19-037 | 1614719 | 90 | JPR | JPRGP19-U | Cody Reeves | 2019-04-24 | Differential GPS | 07N | 593112.09 | 7027183.37 | 63.3612 | -139.1385 | 963 | 270 | 2.0" | 80 | Partial | 5 | 5 | 4 | Mafic-Melanocratic Dyke with Phenocrysts | Blocky | Rust staining | Strong | Selective Replacement | Copper | 20 | Disseminated | Qtz phenocrysts |  |  | Qtz phenocrysts |  | JPR19O417-01GTP | WH19105305 | 2019-05-18 | 0.07 | 0.4 | 2 | 1 | 37 | 0.5 | 2 | 75 | 1 | 0.04 | 5 | 53 | 640 | 0.12 | 1.99 | 13 | 3 | 2.65 | 0.28 | 4 | 0.01 | 16 | 0.75 | 0.25 | 10 | 5 | 0.25 | 5 | 20 | 710 | 0.01 | 2 | 30 | 5 | 5
JPRGTP19-037 | 1614720 | 95 | JPR | JPRGP19-U | Cody Reeves | 2019-04-24 | Differential GPS | 07N | 593112.35 | 7027189.84 | 63.3612 | -139.1385 | 964 | 270 | 2.0" | 80 | Not Frozen | 5 | 4 | 4 | Mafic-Melanocratic Dyke with Phenocrysts | Blocky | Muscovite | Strong | Patchy | Quartz | 25 | Fracture/vein controlled | Qtz phenocrysts |  |  | Qtz phenocrysts |  | JPR19O417-01GTP | WH19105305 | 2019-05-18 | 0.05 | 0.2 | 1 | 1 | 11 | 0.5 | 1 | 12 | 1 | 0.005 | 5 | 28 | 170 | 0.03 | 2.77 | 5 | 2 | 1.5 | 0.12 | 2 | 0.005 | 5 | 0.55 | 0.22 | 10 | 5 | 0.25 | 5 | 20 | 797 | 0.01 | 1 | 55 | 5 | 5
JPRGTP19-037 | 1614721 | 100 | JPR | JPRGP19-U | Cody Reeves | 2019-04-24 | Differential GPS | 07N | 593108.64 | 7027193.63 | 63.3613 | -139.1386 | 964 | 185 | 2.0" | 40 | Not Frozen | 5 | 5 | 3 | Mafic-Melanocratic Dyke with Phenocrysts | Disturbed | Rust staining | Strong | Pervasive | Quartz | 15 | Fragmental | Hydrothermal clast rotting, almost only qtz clasts |  |  | Hydrothermal clast rotting, almost only qtz clasts |  | JPR19O417-01GTP | WH19105305 | 2019-05-18 | 0.17 | 0.4 | 4 | 1 | 34 | 0.5 | 1 | 32 | 1 | 0.01 | 5 | 54 | 120 | 0.11 | 1.9 | 7 | 2 | 1.87 | 0.23 | 3 | 0.005 | 5 | 0.78 | 0.24 | 10 | 5 | 0.8 | 5 | 20 | 766 | 0.01 | 1 | 44 | 5 | 5
JPRGTP19-037 | 1614722 | 105 | JPR | JPRGP19-U | Cody Reeves | 2019-04-24 | Differential GPS | 07N | 593104.88 | 7027197.31 | 63.3613 | -139.1387 | 963 | 260 | 2.0" | 60 | Not Frozen | 4 | 5 | 5 | Mafic-Melanocratic Dyke with Phenocrysts | Blocky | Rust staining | Moderate | Pervasive | Quartz | 20 | Fragmental | Qtz phenocrysts, muscovite in soil matrix |  |  | Qtz phenocrysts, muscovite in soil matrix |  | JPR19O417-01GTP | WH19105305 | 2019-05-18 | 0.04 | 0.1 | 1 | 1 | 11 | 0.5 | 1 | 6 | 1 | 0.005 | 5 | 42 | 80 | 0.02 | 2.16 | 5 | 3 | 1.92 | 0.28 | 2 | 0.005 | 7 | 0.91 | 0.23 | 10 | 5 | 0.25 | 5 | 20 | 757 | 0.01 | 1 | 47 | 5 | 5
JPRGTP19-037 | 1614723 | 110 | JPR | JPRGP19-U | Cody Reeves | 2019-04-24 | Differential GPS | 07N | 593104.46 | 7027203.32 | 63.3614 | -139.1387 | 963 | 200 | 2.0" | 0 | Not Frozen | 5 | 5 | 0 | Rotted | Disturbed | [6 empty] | Hydrothermally rotted clasts |  |  | Hydrothermally rotted clasts |  | JPR19O417-01GTP | WH19105305 | 2019-05-18 | 0.03 | 0.2 | 1 | 1 | 14 | 0.5 | 2 | 11 | 1 | 0.01 | 5 | 36 | 80 | 0.04 | 1.07 | 5 | 4 | 1.96 | 0.18 | 3 | 0.01 | 9 | 0.66 | 0.24 | 10 | 5 | 0.25 | 5 | 30 | 731 | 0.01 | 1 | 26 | 5 | 5
JPRGTP19-037 | 1614724 | 115 | JPR | JPRGP19-U | Cody Reeves | 2019-04-24 | Differential GPS | 07N | 593109.29 | 7027210.93 | 63.3614 | -139.1386 | 965 | 180 | 2.0" | 60 | Not Frozen | 5 | 4 | 4 | Mafic-Melanocratic Dyke with Phenocrysts | Blocky | Rust staining | Strong | Pervasive | Quartz | 10 | Fracture/vein controlled | Qtz phenocrysts |  |  | Qtz phenocrysts |  | JPR19O417-01GTP | WH19105305 | 2019-05-18 | 0.09 | 0.2 | 2 | 1 | 18 | 0.5 | 1 | 22 | 1 | 0.01 | 5 | 48 | 100 | 0.04 | 0.93 | 7 | 4 | 2.24 | 0.34 | 3 | 0.01 | 13 | 0.92 | 0.23 | 10 | 5 | 0.25 | 5 | 30 | 930 | 0.01 | 2 | 21 | 5 | 5
JPRGTP19-037 | 1614725 | 120 | JPR | JPRGP19-U | Cody Reeves | 2019-04-24 | Differential GPS | 07N | 593109.03 | 7027216.5 | 63.3615 | -139.1386 | 965 | 125 | 2.0" | 60 | Not Frozen | 3 | 3 | 5 | Mafic-Melanocratic Dyke with Phenocrysts | Blocky | Rust staining | Moderate | Pervasive | Quartz | 20 | Fracture/vein controlled | [5 empty] | JPR19O417-01GTP | WH19105305 | 2019-05-18 | 0.03 | 0.1 | 5 | 1 | 29 | 0.5 | 1 | 32 | 1 | 0.03 | 5 | 140 | 60 | 0.02 | 0.23 | 11 | 10 | 5.29 | 1.07 | 5 | 0.03 | 53 | 1.82 | 0.08 | 10 | 5 | 0.6 | 10 | 10 | 848 | 0.04 | 13 | 6 | 5 | 5
JPRGTP19-037 | 1614727 | 125 | JPR | JPRGP19-U | Cody Reeves | 2019-04-24 | Differential GPS | 07N | 593105.67 | 7027221.97 | 63.3615 | -139.1386 | 965 | 100 | 2.0" | 70 | Not Frozen | 4 | 3 | 5 | Mafic-melanocratic Dyke | Blocky | Rust staining | Moderate | Pervasive | Quartz | 5 | Fracture/vein controlled | [5 empty] | JPR19O417-01GTP | WH19105305 | 2019-05-18 | 0.005 | 0.1 | 4 | 1 | 11 | 0.5 | 0.5 | 11 | 2 | 0.01 | 5 | 148 | 80 | 0.005 | 0.22 | 10 | 14 | 4.01 | 1.04 | 8 | 0.03 | 65 | 1.84 | 0.07 | 10 | 5 | 0.25 | 10 | 10 | 877 | 0.02 | 9 | 7 | 5 | 5
JPRGTP19-037 | 1614728 | 130 | JPR | JPRGP19-U | Cody Reeves | 2019-04-24 | Differential GPS | 07N | 593099.72 | 7027223.47 | 63.3615 | -139.1387 | 966 | 105 | 2.0" | 60 | Not Frozen | 5 | 4 | 4 | Mafic-Melanocratic Dyke with Phenocrysts | Blocky | K-Feldspar | Strong | Pervasive | Quartz | 10 | Fracture/vein controlled | [5 empty] | JPR19O417-01GTP | WH19105305 | 2019-05-18 | 0.02 | 0.3 | 5 | 1 | 21 | 0.5 | 1 | 11 | 1 | 0.12 | 5 | 147 | 100 | 0.06 | 0.26 | 12 | 14 | 4.3 | 1.04 | 8 | 0.04 | 69 | 1.67 | 0.08 | 10 | 5 | 0.5 | 10 | 10 | 821 | 0.02 | 11 | 9 | 5 | 5
JPRGTP19-037 | 1614729 | 135 | JPR | JPRGP19-U | Cody Reeves | 2019-04-24 | Differential GPS | 07N | 593094.69 | 7027225.78 | 63.3616 | -139.1388 | 965 | 130 | 2.0" | 60 | Not Frozen | 2 | 3 | 5 | Mafic-melanocratic Dyke | Blocky | Rust staining | Moderate | Patchy | [8 empty] | JPR19O417-01GTP | WH19105305 | 2019-05-18 | 0.01 | 0.2 | 2 | 1 | 16 | 1 | 0.5 | 6 | 1 | 0.08 | 5 | 146 | 60 | 0.02 | 0.19 | 10 | 10 | 3.66 | 0.91 | 6 | 0.04 | 63 | 1.28 | 0.09 | 10 | 5 | 0.7 | 10 | 10 | 787 | 0.03 | 8 | 8 | 5 | 5
JPRGTP19-037 | 1614730 | 140 | JPR | JPRGP19-U | Cody Reeves | 2019-04-24 | Differential GPS | 07N | 593091.26 | 7027230.25 | 63.3616 | -139.1389 | 966 | 245 | 2.0" | 20 | Not Frozen | 5 | 4 | 4 | Mafic-melanocratic Dyke | Blocky | Rust staining | Strong | Pervasive |  |  |  | Hydrothermal alteration |  |  | Hydrothermal alteration |  | JPR19O417-01GTP | WH19105305 | 2019-05-18 | 0.02 | 0.2 | 1 | 2 | 23 | 0.5 | 1 | 54 | 1 | 0.02 | 5 | 128 | 40 | 0.01 | 0.41 | 10 | 4 | 4.03 | 0.66 | 3 | 0.02 | 28 | 1.54 | 0.12 | 10 | 5 | 1.3 | 10 | 20 | 1120 | 0.01 | 6 | 13 | 5 | 5
JPRGTP19-037 | 1614732 | 145 | JPR | JPRGP19-U | Cody Reeves | 2019-04-24 | Differential GPS | 07N | 593082.16 | 7027229.99 | 63.3616 | -139.1391 | 966 | 130 | 2.0" | 80 | Not Frozen | 4 | 4 | 4 | Mafic-melanocratic Dyke | Blocky | Rust staining | Strong | Pervasive | [8 empty] | JPR19O417-01GTP | WH19105305 | 2019-05-18 | 0.005 | 0.1 | 3 | 1 | 9 | 1 | 1 | 7 | 3 | 0.02 | 5 | 122 | 80 | 0.01 | 0.24 | 9 | 13 | 3.94 | 0.71 | 8 | 0.04 | 56 | 1.26 | 0.07 | 10 | 5 | 0.25 | 10 | 10 | 637 | 0.02 | 9 | 9 | 5 | 5
JPRGTP19-037 | 1614731 | 150 | JPR | JPRGP19-U | Cody Reeves | 2019-04-24 | Differential GPS | 07N | 593079.02 | 7027234.8 | 63.3616 | -139.1392 | 965 | 100 | 2.0" | 50 | Not Frozen | 5 | 4 | 5 | Mafic-melanocratic Dyke | Blocky | Rust staining | Strong | Pervasive | [8 empty] | JPR19O417-01GTP | WH19105305 | 2019-05-18 | 0.005 | 0.1 | 4 | 1 | 13 | 0.5 | 0.5 | 32 | 1 | 0.01 | 5 | 145 | 60 | 0.005 | 0.35 | 12 | 70 | 5.77 | 1.48 | 19 | 0.04 | 61 | 2.35 | 0.07 | 10 | 5 | 0.25 | 10 | 20 | 1085 | 0.02 | 15 | 9 | 5 | 5
JPRGTP19-037 | 1614733 | 155 | JPR | JPRGP19-U | Cody Reeves | 2019-04-24 | Differential GPS | 07N | 593075.05 | 7027238.7 | 63.3617 | -139.1392 | 964 | 85 | 2.0" | 70 | Not Frozen | 4 | 4 | 5 | Mafic-melanocratic Dyke | Blocky | Galena | Moderate | Patchy | [8 empty] | JPR19O417-01GTP | WH19105305 | 2019-05-18 | 0.01 | 0.1 | 2 | 1 | 9 | 0.5 | 0.5 | 10 | 2 | 0.01 | 5 | 113 | 80 | 0.02 | 0.14 | 9 | 8 | 3.89 | 0.7 | 3 | 0.03 | 56 | 1.14 | 0.07 | 10 | 5 | 0.25 | 10 | 10 | 815 | 0.03 | 7 | 5 | 5 | 5
JPRGTP19-037 | 1614734 | 160 | JPR | JPRGP19-U | Cody Reeves | 2019-04-24 | Differential GPS | 07N | 593072.73 | 7027242.76 | 63.3617 | -139.1393 | 965 | 85 | 2.0" | 70 | Not Frozen | 4 | 4 | 5 | Mafic-melanocratic Dyke | Blocky | Rust staining | Strong | Pervasive | Copper | 5 | Disseminated | [5 empty] | JPR19O417-01GTP | WH19105305 | 2019-05-18 | 0.01 | 0.1 | 3 | 1 | 16 | 0.5 | 0.5 | 10 | 1 | 0.005 | 5 | 223 | 120 | 0.02 | 0.35 | 16 | 6 | 5.43 | 1.8 | 4 | 0.09 | 96 | 2.11 | 0.27 | 10 | 5 | 0.5 | 10 | 20 | 1300 | 0.03 | 14 | 9 | 5 | 5
JPRGTP19-037 | 1614735 | 165 | JPR | JPRGP19-U | Cody Reeves | 2019-04-24 | Differential GPS | 07N | 593071.44 | 7027247.62 | 63.3618 | -139.1393 | 966 | 175 | 2.0" | 40 | Not Frozen | 4 | 3 | 5 | Mafic-melanocratic Dyke | Foliated | Rust staining | Moderate | Pervasive |  |  |  | High muscovite |  |  | High muscovite |  | JPR19O417-01GTP | WH19105305 | 2019-05-18 | 0.005 | 0.1 | 2 | 1 | 3 | 0.5 | 0.5 | 4 | 1 | 0.005 | 5 | 116 | 70 | 0.005 | 0.29 | 12 | 4 | 4.09 | 1.15 | 3 | 0.03 | 47 | 1.84 | 0.18 | 10 | 5 | 0.25 | 10 | 20 | 1065 | 0.02 | 6 | 9 | 5 | 5
JPRGTP19-037 | 1614736 | 170 | JPR | JPRGP19-U | Cody Reeves | 2019-04-24 | Differential GPS | 07N | 593072.02 | 7027253.22 | 63.3618 | -139.1393 | 966 | 160 | 2.0" | 70 | Not Frozen | 4 | 4 | 5 | Mafic-melanocratic Dyke | Blocky | Rust staining | Strong | Pervasive | Quartz | 5 | Fracture/vein controlled | Qtz phenocrysts |  |  | Qtz phenocrysts |  | JPR19O417-01GTP | WH19105305 | 2019-05-18 | 0.005 | 0.1 | 1 | 1 | 16 | 1 | 0.5 | 6 | 1 | 0.01 | 5 | 98 | 90 | 0.005 | 0.27 | 10 | 19 | 3.71 | 0.78 | 6 | 0.03 | 42 | 1.26 | 0.13 | 10 | 5 | 0.25 | 10 | 20 | 1160 | 0.03 | 6 | 9 | 5 | 5
JPRGTP19-037 | 1614737 | 175 | JPR | JPRGP19-U | Cody Reeves | 2019-04-24 | Differential GPS | 07N | 593069.69 | 7027257.72 | 63.3619 | -139.1393 | 966 | 165 | 2.0" | 60 | Not Frozen | 3 | 4 | 4 | Mafic-melanocratic Dyke | Foliated | Muscovite | Moderate | Banding - dm |  |  |  | High muscovite content |  |  | High muscovite content |  | JPR19O417-01GTP | WH19105305 | 2019-05-18 | 0.02 | 0.3 | 2 | 1 | 10 | 0.5 | 0.5 | 3 | 1 | 0.28 | 5 | 94 | 100 | 0.01 | 0.19 | 11 | 5 | 3.2 | 0.97 | 6 | 0.07 | 45 | 1.42 | 0.41 | 10 | 5 | 0.25 | 10 | 30 | 727 | 0.02 | 6 | 9 | 5 | 5
JPRGTP19-037 | 1614738 | 180 | JPR | JPRGP19-U | Cody Reeves | 2019-04-24 | Differential GPS | 07N | 593066.39 | 7027261.19 | 63.3619 | -139.1394 | 965 | 165 | 2.0" | 60 | Not Frozen | 4 | 5 | 5 | Mafic-Melanocratic Dyke with Phenocrysts | Foliated | Muscovite | Moderate | Banding - dm | Quartz | 10 | Fragmental | High muscovite content |  |  | High muscovite content |  | JPR19O417-01GTP | WH19105305 | 2019-05-18 | 0.005 | 0.1 | 1 | 1 | 13 | 0.5 | 0.5 | 4 | 1 | 0.01 | 5 | 74 | 80 | 0.01 | 0.34 | 10 | 3 | 3.41 | 0.7 | 3 | 0.02 | 32 | 1.32 | 0.26 | 10 | 5 | 0.25 | 5 | 20 | 1100 | 0.01 | 4 | 11 | 5 | 5
JPRGTP19-037 | 1614739 | 185 | JPR | JPRGP19-U | Cody Reeves | 2019-04-24 | Differential GPS | 07N | 593061.39 | 7027264.28 | 63.3619 | -139.1395 | 965 | 130 | 2.0" | 50 | Partial | 4 | 5 | 4 | Mafic-Melanocratic Dyke with Phenocrysts | Foliated | Muscovite | Moderate | Banding - dm | Quartz | 5 | Fracture/vein controlled | [5 empty] | JPR19O417-01GTP | WH19105305 | 2019-05-18 | 0.01 | 0.1 | 1 | 1 | 20 | 0.5 | 1 | 8 | 1 | 0.06 | 5 | 73 | 100 | 0.03 | 0.26 | 10 | 4 | 3.58 | 0.62 | 4 | 0.02 | 30 | 1.36 | 0.24 | 10 | 5 | 0.25 | 5 | 30 | 914 | 0.02 | 4 | 9 | 5 | 5
JPRGTP19-037 | 1614740 | 190 | JPR | JPRGP19-U | Cody Reeves | 2019-04-24 | Differential GPS | 07N | 593057.39 | 7027267.51 | 63.3619 | -139.1396 | 964 | 150 | 2.0" | 60 | Not Frozen | 3 | 3 | 5 | Mafic-melanocratic Dyke | Foliated | Muscovite | Moderate | Banding - dm | [8 empty] | JPR19O417-01GTP | WH19105305 | 2019-05-18 | 0.01 | 0.2 | 2 | 1 | 27 | 0.5 | 1 | 17 | 1 | 0.01 | 5 | 87 | 120 | 0.005 | 0.55 | 10 | 20 | 3.14 | 0.56 | 14 | 0.01 | 23 | 1.34 | 0.25 | 10 | 5 | 0.25 | 5 | 30 | 998 | 0.01 | 4 | 14 | 5 | 5
JPRGTP19-037 | 1614741 | 195 | JPR | JPRGP19-U | Cody Reeves | 2019-04-24 | Differential GPS | 07N | 593056.68 | 7027273.28 | 63.362 | -139.1396 | 965 | 220 | 2.0" | 10 | Not Frozen | 5 | 4 | 5 | Mafic-melanocratic Dyke | Disturbed | Muscovite | Strong | Pervasive |  |  |  | Hydrothermal clast rotting/alteration |  |  | Hydrothermal clast rotting/alteration |  | JPR19O417-01GTP | WH19105305 | 2019-05-18 | 0.01 | 0.7 | 41 | 1 | 56 | 0.5 | 4 | 388 | 1 | 0.06 | 5 | 144 | 60 | 0.03 | 0.1 | 6 | 6 | 1.85 | 0.06 | 18 | 0.005 | 5 | 0.38 | 0.22 | 20 | 5 | 2.1 | 5 | 20 | 257 | 0.005 | 1 | 3 | 5 | 5
JPRGTP19-037 | 1614742 | 200 | JPR | JPRGP19-U | Cody Reeves | 2019-04-24 | Differential GPS | 07N | 593054.56 | 7027277.23 | 63.362 | -139.1396 | 964 | 185 | 2.0" | 30 | Not Frozen | 5 | 3 | 5 | Mafic-Melanocratic Dyke with Phenocrysts | Foliated | Rust staining | Strong | Pervasive | Quartz | 10 | Fragmental | Hydrothermal clast rotting |  |  | Hydrothermal clast rotting |  | JPR19O417-01GTP | WH19105305 | 2019-05-18 | 0.005 | 0.4 | 36 | 1 | 40 | 1 | 2 | 34 | 1 | 0.05 | 5 | 142 | 120 | 0.04 | 0.63 | 17 | 82 | 3.89 | 1.16 | 76 | 0.02 | 64 | 1.67 | 0.17 | 10 | 5 | 1.8 | 5 | 60 | 751 | 0.01 | 8 | 30 | 5 | 5
JPRGTP19-038 | 1614751 | 0 | JPR | JPRGP19-S | Cody Reeves | 2019-04-25 | Differential GPS | 07N | 592948.76 | 7027373.51 | 63.3629 | -139.1417 | 957 | 150 | 2.0" | 70 | Not Frozen | 4 | 4 | 5 | Mafic-melanocratic Dyke | Blocky | Rust staining | Strong | Pervasive | [8 empty] | JPR19O417-01GTP | WH19105305 | 2019-05-18 | 0.03 | 0.2 | 3 | 1 | 22 | 0.5 | 1 | 6 | 1 | 0.03 | 5 | 73 | 160 | 0.005 | 0.29 | 7 | 4 | 4.2 | 0.33 | 3 | 0.06 | 17 | 1.16 | 0.5 | 10 | 5 | 0.25 | 5 | 20 | 1305 | 0.02 | 6 | 9 | 5 | 5
JPRGTP19-038 | 1614752 | 5 | JPR | JPRGP19-S | Cody Reeves | 2019-04-25 | Differential GPS | 07N | 592950.01 | 7027382.23 | 63.363 | -139.1416 | 943 | 130 | 2.0" | 60 | Not Frozen | 4 | 4 | 5 | Mafic-melanocratic Dyke | Blocky | Rust staining | Strong | Pervasive | [8 empty] | JPR19O417-01GTP | WH19105305 | 2019-05-18 | 0.005 | 0.2 | 4 | 1 | 24 | 0.5 | 1 | 24 | 1 | 0.02 | 5 | 110 | 180 | 0.005 | 0.42 | 11 | 7 | 4.78 | 0.64 | 7 | 0.05 | 44 | 1.6 | 0.37 | 10 | 5 | 0.9 | 10 | 20 | 1550 | 0.02 | 11 | 12 | 5 | 5
JPRGTP19-038 | 1614753 | 10 | JPR | JPRGP19-S | Cody Reeves | 2019-04-25 | Differential GPS | 07N | 592947.38 | 7027388.39 | 63.3631 | -139.1417 | 942 | 95 | 2.0" | 80 | Not Frozen | 5 | 4 | 5 | Mafic-Melanocratic Dyke with Phenocrysts | Blocky | Rust staining | Moderate | Pervasive | Quartz | 15 | Fracture/vein controlled | Qtz phenocrysts |  |  | Qtz phenocrysts |  | JPR19O417-01GTP | WH19105305 | 2019-05-18 | 0.005 | 0.1 | 4 | 1 | 24 | 0.5 | 1 | 23 | 1 | 0.01 | 5 | 112 | 150 | 0.02 | 0.54 | 11 | 9 | 4.79 | 0.77 | 9 | 0.07 | 49 | 1.86 | 0.35 | 10 | 5 | 0.7 | 10 | 20 | 1445 | 0.02 | 11 | 13 | 5 | 5
JPRGTP19-038 | 1614754 | 15 | JPR | JPRGP19-S | Cody Reeves | 2019-04-25 | Differential GPS | 07N | 592944.31 | 7027394.21 | 63.3631 | -139.1418 | 940 | 135 | 2.0" | 50 | Not Frozen | 5 | 5 | 4 | Mafic-Melanocratic Dyke with Phenocrysts | Blocky | Rust staining | Strong | Pervasive | Copper | 20 | Disseminated | Copper staining on clasts.Qtz phenocrysts |  |  | Copper staining on clasts.Qtz phenocrysts |  | JPR19O417-01GTP | WH19105305 | 2019-05-18 | 0.005 | 0.1 | 1 | 1 | 21 | 0.5 | 0.5 | 28 | 1 | 0.01 | 5 | 119 | 120 | 0.03 | 0.53 | 10 | 11 | 4.38 | 0.89 | 8 | 0.07 | 51 | 1.83 | 0.35 | 10 | 5 | 0.5 | 10 | 10 | 1195 | 0.03 | 10 | 12 | 5 | 5
JPRGTP19-038 | 1614755 | 20 | JPR | JPRGP19-S | Cody Reeves | 2019-04-25 | Differential GPS | 07N | 592942.63 | 7027398.51 | 63.3631 | -139.1418 | 940 | 90 | 2.0" | 80 | Not Frozen | 5 | 3 | 5 | Mafic-melanocratic Dyke | Blocky | Rust staining | Strong | Pervasive |  |  |  | Highly altered |  |  | Highly altered |  | JPR19O417-01GTP | WH19105305 | 2019-05-18 | 0.04 | 0.1 | 3 | 1 | 26 | 0.5 | 1 | 18 | 1 | 0.01 | 5 | 96 | 130 | 0.005 | 0.31 | 9 | 8 | 4.43 | 0.56 | 5 | 0.05 | 31 | 1.66 | 0.29 | 10 | 5 | 0.5 | 10 | 10 | 1035 | 0.02 | 7 | 10 | 5 | 5
JPRGTP19-038 | 1614756 | 25 | JPR | JPRGP19-S | Cody Reeves | 2019-04-25 | Differential GPS | 07N | 592939.23 | 7027401.98 | 63.3632 | -139.1418 | 939 | 120 | 2.0" | 60 | Not Frozen | 4 | 4 | 5 | Mafic-melanocratic Dyke | Foliated | Muscovite | Moderate | Banding - dm | [8 empty] | JPR19O417-01GTP | WH19105305 | 2019-05-18 | 0.05 | 0.2 | 17 | 1 | 22 | 0.5 | 1 | 21 | 1 | 0.01 | 5 | 42 | 120 | 0.005 | 0.2 | 5 | 6 | 1.89 | 0.15 | 6 | 0.01 | 13 | 0.74 | 0.3 | 20 | 5 | 0.25 | 5 | 20 | 635 | 0.01 | 3 | 7 | 5 | 5
JPRGTP19-038 | 1614757 | 30 | JPR | JPRGP19-S | Cody Reeves | 2019-04-25 | Differential GPS | 07N | 592935.25 | 7027406.21 | 63.3632 | -139.1419 | 938 | 175 | 2.0" | 80 | Not Frozen | 4 | 4 | 5 | Mafic-melanocratic Dyke | Blocky | Rust staining | Strong | Pervasive | [8 empty] | JPR19O417-01GTP | WH19105305 | 2019-05-18 | 0.08 | 0.3 | 2 | 1 | 23 | 0.5 | 1 | 85 | 1 | 0.01 | 5 | 111 | 110 | 0.005 | 0.33 | 10 | 4 | 4.58 | 0.69 | 4 | 0.02 | 23 | 1.89 | 0.29 | 10 | 5 | 0.8 | 10 | 30 | 1005 | 0.02 | 6 | 10 | 5 | 5
JPRGTP19-038 | 1614758 | 35 | JPR | JPRGP19-S | Cody Reeves | 2019-04-25 | Differential GPS | 07N | 592931.26 | 7027409.33 | 63.3632 | -139.142 | 937 | 145 | 2.0" | 70 | Not Frozen | 5 | 4 | 5 | Mafic-Melanocratic Dyke with Phenocrysts | Foliated | Muscovite | Moderate | Banding - dm | Quartz | 15 | Interstitial | [5 empty] | JPR19O417-01GTP | WH19105305 | 2019-05-18 | 0.05 | 0.3 | 2 | 1 | 21 | 0.5 | 1 | 72 | 1 | 0.02 | 5 | 52 | 130 | 0.005 | 0.17 | 6 | 5 | 2.37 | 0.14 | 6 | 0.01 | 12 | 0.68 | 0.27 | 20 | 5 | 0.7 | 5 | 30 | 874 | 0.02 | 4 | 7 | 5 | 5
JPRGTP19-038 | 1614759 | 40 | JPR | JPRGP19-S | Cody Reeves | 2019-04-25 | Differential GPS | 07N | 592926.17 | 7027410.52 | 63.3633 | -139.1421 | 937 | 150 | 2.0" | 70 | Not Frozen | 4 | 4 | 5 | Mafic-Melanocratic Dyke with Phenocrysts | Blocky | Rust staining | Strong | Pervasive | Quartz | 20 | Fragmental | Qtz phenocrysts |  |  | Qtz phenocrysts |  | JPR19O417-01GTP | WH19105305 | 2019-05-18 | 0.02 | 0.2 | 3 | 1 | 23 | 0.5 | 3 | 44 | 1 | 0.03 | 5 | 92 | 170 | 0.005 | 0.28 | 14 | 11 | 3.99 | 0.42 | 13 | 0.02 | 67 | 1.18 | 0.23 | 10 | 5 | 0.6 | 5 | 20 | 1290 | 0.02 | 8 | 9 | 5 | 5
JPRGTP19-038 | 1614760 | 45 | JPR | JPRGP19-S | Cody Reeves | 2019-04-25 | Differential GPS | 07N | 592921.16 | 7027412.38 | 63.3633 | -139.1422 | 937 | 160 | 2.0" | 60 | Not Frozen | 4 | 4 | 5 | Mafic-melanocratic Dyke | Foliated | Muscovite | Moderate | Banding - dm | [8 empty] | JPR19O417-01GTP | WH19105305 | 2019-05-18 | 0.15 | 0.4 | 2 | 2 | 12 | 0.5 | 1 | 50 | 1 | 0.03 | 5 | 37 | 80 | 0.005 | 0.12 | 4 | 4 | 1.33 | 0.05 | 5 | 0.01 | 7 | 0.45 | 0.29 | 30 | 5 | 1.7 | 5 | 40 | 352 | 0.01 | 1 | 5 | 5 | 5
JPRGTP19-038 | 1614761 | 50 | JPR | JPRGP19-S | Cody Reeves | 2019-04-25 | Differential GPS | 07N | 592920.65 | 7027417.83 | 63.3633 | -139.1422 | 935 | 130 | 2.0" | 70 | Not Frozen | 5 | 2 | 5 | Mafic-melanocratic Dyke | Foliated | Muscovite | Strong | Banding - dm | [8 empty] | JPR19O417-01GTP | WH19105305 | 2019-05-18 | 0.03 | 0.2 | 2 | 1 | 12 | 0.5 | 0.5 | 5 | 1 | 0.07 | 5 | 28 | 70 | 0.01 | 0.1 | 4 | 13 | 1.22 | 0.13 | 8 | 0.02 | 11 | 0.51 | 0.32 | 30 | 5 | 0.25 | 5 | 30 | 228 | 0.01 | 2 | 5 | 5 | 5
JPRGTP19-038 | 1614762 | 55 | JPR | JPRGP19-S | Cody Reeves | 2019-04-25 | Differential GPS | 07N | 592915.94 | 7027421.71 | 63.3634 | -139.1423 | 935 | 130 | 2.0" | 70 | Partial | 4 | 3 | 5 | Phyllite | Foliated | Muscovite | Moderate | Banding - dm | [8 empty] | JPR19O417-01GTP | WH19105305 | 2019-05-18 | 0.24 | 0.9 | 3 | 1 | 33 | 1 | 2 | 559 | 1 | 0.11 | 5 | 318 | 110 | 0.04 | 0.35 | 8 | 6 | 3.29 | 0.3 | 7 | 0.01 | 16 | 1 | 0.26 | 10 | 5 | 7 | 5 | 20 | 970 | 0.02 | 4 | 10 | 5 | 5
JPRGTP19-038 | 1614763 | 60 | JPR | JPRGP19-S | Cody Reeves | 2019-04-25 | Differential GPS | 07N | 592911.41 | 7027424.03 | 63.3634 | -139.1424 | 933 | 125 | 2.0" | 60 | Not Frozen | 3 | 2 | 5 | Amphibolite | Blocky | Rust staining | Moderate | Pervasive | Quartz | 10 | Fragmental | [5 empty] | JPR19O417-01GTP | WH19105305 | 2019-05-18 | 0.02 | 0.1 | 2 | 1 | 16 | 0.5 | 0.5 | 26 | 1 | 0.02 | 5 | 56 | 90 | 0.01 | 0.2 | 8 | 9 | 2.47 | 0.3 | 7 | 0.02 | 29 | 0.97 | 0.23 | 10 | 5 | 0.25 | 5 | 20 | 592 | 0.02 | 4 | 8 | 5 | 5
JPRGTP19-038 | 1614764 | 65 | JPR | JPRGP19-S | Cody Reeves | 2019-04-25 | Differential GPS | 07N | 592907.04 | 7027426.35 | 63.3634 | -139.1425 | 933 | 160 | 2.0" | 70 | Not Frozen | 5 | 3 | 5 | Amphibolite | Foliated | Rust staining | Strong | Pervasive | [8 empty] | JPR19O417-01GTP | WH19105305 | 2019-05-18 | 0.04 | 0.2 | 3 | 1 | 24 | 0.5 | 4 | 41 | 1 | 0.08 | 5 | 45 | 90 | 0.005 | 0.13 | 5 | 6 | 1.8 | 0.15 | 6 | 0.02 | 14 | 0.64 | 0.27 | 20 | 5 | 0.6 | 5 | 20 | 394 | 0.01 | 3 | 6 | 5 | 5
JPRGTP19-038 | 1614765 | 70 | JPR | JPRGP19-S | Cody Reeves | 2019-04-25 | Differential GPS | 07N | 592903.41 | 7027429.15 | 63.3634 | -139.1425 | 932 | 160 | 2.0" | 60 | Not Frozen | 4 | 4 | 5 | Amphibolite | Blocky | Rust staining | Strong | Pervasive | [8 empty] | JPR19O417-01GTP | WH19105305 | 2019-05-18 | 0.02 | 0.1 | 2 | 1 | 9 | 0.5 | 0.5 | 15 | 1 | 0.02 | 5 | 39 | 70 | 0.01 | 0.14 | 5 | 7 | 1.64 | 0.18 | 4 | 0.02 | 17 | 0.58 | 0.22 | 20 | 5 | 0.25 | 5 | 20 | 409 | 0.02 | 2 | 7 | 5 | 5
JPRGTP19-038 | 1614766 | 75 | JPR | JPRGP19-S | Cody Reeves | 2019-04-25 | Differential GPS | 07N | 592899.79 | 7027432.94 | 63.3635 | -139.1426 | 931 | 145 | 2.0" | 70 | Not Frozen | 4 | 5 | 5 | Amphibolite | Blocky | Rust staining | Strong | Pervasive | [8 empty] | JPR19O417-01GTP | WH19105305 | 2019-05-18 | 0.03 | 0.3 | 2 | 1 | 17 | 0.5 | 1 | 17 | 1 | 0.06 | 5 | 66 | 80 | 0.02 | 0.23 | 9 | 16 | 2.43 | 0.41 | 13 | 0.04 | 26 | 0.99 | 0.37 | 20 | 5 | 0.25 | 5 | 40 | 530 | 0.01 | 4 | 9 | 5 | 5
JPRGTP19-038 | 1614767 | 80 | JPR | JPRGP19-S | Cody Reeves | 2019-04-25 | Differential GPS | 07N | 592896.15 | 7027435.96 | 63.3635 | -139.1427 | 929 | 120 | 2.0" | 70 | Not Frozen | 5 | 4 | 5 | Amphibolite | Blocky | Rust staining | Strong | Pervasive |  |  |  | High muscovite |  |  | High muscovite |  | JPR19O417-01GTP | WH19105305 | 2019-05-18 | 0.02 | 0.2 | 2 | 1 | 14 | 0.5 | 1 | 23 | 1 | 0.02 | 5 | 62 | 80 | 0.05 | 0.2 | 8 | 23 | 2.02 | 0.3 | 15 | 0.02 | 20 | 0.79 | 0.36 | 20 | 5 | 0.5 | 5 | 30 | 478 | 0.03 | 2 | 8 | 5 | 5
JPRGTP19-038 | 1614768 | 85 | JPR | JPRGP19-S | Cody Reeves | 2019-04-25 | Differential GPS | 07N | 592893.26 | 7027440.78 | 63.3635 | -139.1427 | 928 | 130 | 2.0" | 80 | Not Frozen | 4 | 5 | 5 | Amphibolite | Blocky | Muscovite | Strong | Pervasive | [8 empty] | JPR19O417-01GTP | WH19105305 | 2019-05-18 | 0.01 | 0.2 | 2 | 1 | 22 | 0.5 | 1 | 17 | 1 | 0.08 | 5 | 105 | 100 | 0.03 | 0.24 | 11 | 11 | 3.38 | 0.38 | 11 | 0.03 | 30 | 1.01 | 0.29 | 20 | 5 | 0.6 | 5 | 30 | 865 | 0.03 | 5 | 9 | 5 | 5
JPRGTP19-038 | 1614769 | 90 | JPR | JPRGP19-S | Cody Reeves | 2019-04-25 | Differential GPS | 07N | 592888.58 | 7027443.32 | 63.3636 | -139.1428 | 928 | 240 | 2.0" | 60 | Partial | 5 | 5 | 5 | Amphibolite | Foliated | Muscovite | Strong | Pervasive |  |  |  | Hydrothermal alteration |  |  | Hydrothermal alteration |  | JPR19O417-01GTP | WH19105305 | 2019-05-18 | 0.01 | 0.1 | 5 | 1 | 9 | 0.5 | 1 | 26 | 1 | 0.01 | 5 | 48 | 60 | 0.02 | 0.12 | 5 | 7 | 1.46 | 0.13 | 6 | 0.01 | 11 | 0.62 | 0.24 | 20 | 5 | 0.25 | 5 | 10 | 360 | 0.03 | 2 | 6 | 5 | 5
JPRGTP19-038 | 1614770 | 95 | JPR | JPRGP19-S | Cody Reeves | 2019-04-25 | Differential GPS | 07N | 592886.05 | 7027447.71 | 63.3636 | -139.1429 | 927 | 135 | 2.0" | 80 | Not Frozen | 5 | 4 | 5 | Amphibolite | Foliated | Muscovite | Strong | Banding - dm | [8 empty] | JPR19O417-01GTP | WH19105305 | 2019-05-18 | 0.005 | 0.1 | 1 | 1 | 5 | 0.5 | 1 | 8 | 1 | 0.01 | 5 | 36 | 70 | 0.02 | 0.11 | 5 | 4 | 1.44 | 0.06 | 4 | 0.01 | 7 | 0.51 | 0.28 | 30 | 5 | 0.25 | 5 | 20 | 281 | 0.03 | 1 | 5 | 5 | 5
JPRGTP19-038 | 1614771 | 100 | JPR | JPRGP19-S | Cody Reeves | 2019-04-25 | Differential GPS | 07N | 592880.43 | 7027450.22 | 63.3636 | -139.143 | 927 | 175 | 2.0" | 70 | Partial | 5 | 4 | 5 | Amphibolite | Foliated | Muscovite | Strong | Pervasive | Quartz | 10 | Fragmental | Hydrothermal alteration |  |  | Hydrothermal alteration |  | JPR19O417-01GTP | WH19105305 | 2019-05-18 | 0.02 | 0.1 | 2 | 2 | 13 | 0.5 | 1 | 9 | 2 | 0.005 | 5 | 30 | 80 | 0.03 | 0.18 | 7 | 3 | 1.43 | 0.04 | 3 | 0.005 | 6 | 0.48 | 0.31 | 20 | 5 | 0.25 | 5 | 50 | 311 | 0.03 | 1 | 7 | 5 | 5
JPRGTP19-038 | 1614772 | 105 | JPR | JPRGP19-S | Cody Reeves | 2019-04-25 | Differential GPS | 07N | 592875.87 | 7027451.98 | 63.3636 | -139.1431 | 927 | 225 | 2.0" | 80 | Not Frozen | 5 | 4 | 5 | Amphibolite | Foliated | Muscovite | Strong | Banding - dm | [8 empty] | JPR19O417-01GTP | WH19105305 | 2019-05-18 | 0.02 | 0.1 | 1 | 1 | 10 | 1 | 1 | 28 | 1 | 0.02 | 5 | 49 | 90 | 0.02 | 0.17 | 6 | 8 | 1.77 | 0.13 | 9 | 0.02 | 14 | 0.64 | 0.33 | 20 | 5 | 0.6 | 5 | 30 | 379 | 0.03 | 3 | 7 | 5 | 5
JPRGTP19-038 | 1614773 | 110 | JPR | JPRGP19-S | Cody Reeves | 2019-04-25 | Differential GPS | 07N | 592871.61 | 7027455.65 | 63.3637 | -139.1432 | 926 | 275 | 2.0" | 80 | Not Frozen | 5 | 4 | 5 | Amphibolite | Foliated | Muscovite | Strong | Banding - dm | [8 empty] | JPR19O417-01GTP | WH19105305 | 2019-05-18 | 0.01 | 0.2 | 18 | 1 | 12 | 0.5 | 1 | 43 | 1 | 0.04 | 5 | 51 | 120 | 0.02 | 0.16 | 5 | 14 | 1.69 | 0.2 | 10 | 0.04 | 32 | 0.98 | 0.15 | 10 | 5 | 0.5 | 5 | 10 | 218 | 0.03 | 2 | 12 | 5 | 5
JPRGTP19-038 | 1614774 | 115 | JPR | JPRGP19-S | Cody Reeves | 2019-04-25 | Differential GPS | 07N | 592868.73 | 7027458.24 | 63.3637 | -139.1432 | 925 | 220 | 2.0" | 80 | Not Frozen | 5 | 4 | 5 | Amphibolite | Foliated | Muscovite | Strong | Banding - dm | [8 empty] | JPR19O417-01GTP | WH19105305 | 2019-05-18 | 0.01 | 0.1 | 1 | 1 | 9 | 0.5 | 1 | 8 | 1 | 0.01 | 5 | 22 | 80 | 0.02 | 0.1 | 5 | 4 | 1.16 | 0.03 | 3 | 0.01 | 5 | 0.39 | 0.28 | 30 | 5 | 0.25 | 5 | 30 | 343 | 0.02 | 1 | 5 | 5 | 5
JPRGTP19-038 | 1614775 | 120 | JPR | JPRGP19-S | Cody Reeves | 2019-04-25 | Differential GPS | 07N | 592864.43 | 7027461.57 | 63.3637 | -139.1433 | 925 | 150 | 2.0" | 70 | Not Frozen | 5 | 4 | 5 | Amphibolite | Foliated | Muscovite | Strong | Banding - dm | [8 empty] | JPR19O417-01GTP | WH19105305 | 2019-05-18 | 0.005 | 0.1 | 1 | 1 | 3 | 0.5 | 1 | 4 | 1 | 0.005 | 5 | 14 | 50 | 0.02 | 0.16 | 3 | 3 | 1.06 | 0.03 | 2 | 0.01 | 6 | 0.38 | 0.29 | 30 | 5 | 0.25 | 5 | 50 | 155 | 0.02 | 1 | 7 | 5 | 5
JPRGTP19-038 | 1614777 | 125 | JPR | JPRGP19-S | Cody Reeves | 2019-04-25 | Differential GPS | 07N | 592862.16 | 7027465.63 | 63.3638 | -139.1434 | 924 | 190 | 2.0" | 50 | Not Frozen | 4 | 3 | 5 | Amphibolite | Foliated | Muscovite | Moderate | Pervasive | [8 empty] | JPR19O417-01GTP | WH19105305 | 2019-05-18 | 0.005 | 0.1 | 1 | 1 | 25 | 0.5 | 2 | 19 | 1 | 0.005 | 5 | 38 | 100 | 0.1 | 0.89 | 7 | 13 | 1.95 | 0.11 | 9 | 0.005 | 11 | 0.56 | 0.27 | 20 | 5 | 0.25 | 5 | 40 | 469 | 0.02 | 3 | 13 | 5 | 5
JPRGTP19-038 | 1614778 | 130 | JPR | JPRGP19-S | Cody Reeves | 2019-04-25 | Differential GPS | 07N | 592857.76 | 7027469.18 | 63.3638 | -139.1434 | 923 | 145 | 2.0" | 40 | Not Frozen | 4 | 4 | 5 | Amphibolite | Blocky | Muscovite | Moderate | Pervasive | [8 empty] | JPR19O417-01GTP | WH19105305 | 2019-05-18 | 0.22 | 0.5 | 3 | 1 | 43 | 0.5 | 2 | 53 | 1 | 0.03 | 5 | 35 | 170 | 0.07 | 0.15 | 10 | 2 | 1.92 | 0.05 | 3 | 0.005 | 5 | 0.5 | 0.29 | 20 | 5 | 0.5 | 5 | 40 | 828 | 0.02 | 1 | 6 | 5 | 5
JPRGTP19-038 | 1614779 | 135 | JPR | JPRGP19-S | Cody Reeves | 2019-04-25 | Differential GPS | 07N | 592853.89 | 7027471.41 | 63.3638 | -139.1435 | 923 | 155 | 2.0" | 40 | Not Frozen | 3 | 5 | 5 | Amphibolite | Blocky | Rust staining | Strong | Pervasive | [8 empty] | JPR19O417-01GTP | WH19105305 | 2019-05-18 | 0.02 | 0.1 | 2 | 1 | 21 | 0.5 | 1 | 18 | 1 | 0.01 | 5 | 39 | 100 | 0.02 | 0.15 | 7 | 4 | 1.78 | 0.1 | 5 | 0.01 | 9 | 0.62 | 0.3 | 20 | 5 | 0.25 | 5 | 50 | 439 | 0.02 | 2 | 7 | 5 | 5
JPRGTP19-038 | 1614780 | 140 | JPR | JPRGP19-S | Cody Reeves | 2019-04-25 | Differential GPS | 07N | 592849.94 | 7027474.53 | 63.3639 | -139.1436 | 922 | 145 | 2.0" | 70 | Not Frozen | 5 | 4 | 5 | Amphibolite | Foliated | Muscovite | Moderate | Pervasive | Quartz | 20 | Fragmental | [5 empty] | JPR19O417-01GTP | WH19105305 | 2019-05-18 | 0.11 | 0.4 | 2 | 1 | 44 | 0.5 | 2 | 20 | 1 | 0.03 | 5 | 23 | 280 | 0.06 | 0.11 | 8 | 4 | 1.68 | 0.07 | 4 | 0.01 | 9 | 0.52 | 0.31 | 10 | 5 | 0.25 | 5 | 50 | 597 | 0.03 | 1 | 7 | 5 | 5
JPRGTP19-038 | 1614781 | 145 | JPR | JPRGP19-S | Cody Reeves | 2019-04-25 | Differential GPS | 07N | 592846.78 | 7027478.23 | 63.3639 | -139.1437 | 922 | 200 | 2.0" | 80 | Partial | 5 | 4 | 4 | Amphibolite | Blocky | Rust staining | Strong | Pervasive | [8 empty] | JPR19O417-01GTP | WH19105305 | 2019-05-18 | 0.01 | 0.2 | 2 | 1 | 28 | 0.5 | 1 | 16 | 1 | 0.02 | 5 | 39 | 130 | 0.04 | 0.23 | 6 | 4 | 1.92 | 0.17 | 4 | 0.02 | 12 | 0.71 | 0.33 | 20 | 5 | 0.25 | 5 | 30 | 577 | 0.03 | 2 | 8 | 5 | 5
JPRGTP19-038 | 1614782 | 150 | JPR | JPRGP19-S | Cody Reeves | 2019-04-25 | Differential GPS | 07N | 592842.47 | 7027480.33 | 63.3639 | -139.1437 | 922 | 145 | 2.0" | 80 | Not Frozen | 4 | 5 | 5 | Amphibolite | Blocky | Rust staining | Strong | Pervasive | [8 empty] | JPR19O417-01GTP | WH19105305 | 2019-05-18 | 0.01 | 0.1 | 1 | 2 | 18 | 1 | 2 | 10 | 2 | 0.01 | 5 | 52 | 130 | 0.04 | 0.45 | 8 | 5 | 2.23 | 0.29 | 4 | 0.02 | 15 | 0.95 | 0.31 | 20 | 5 | 0.25 | 5 | 50 | 582 | 0.03 | 3 | 13 | 5 | 5
JPRGTP19-039 | 1614801 | 0 | JPR | JPRGP19-R | Cody Reeves | 2019-04-27 | Differential GPS | 07N | 592868.63 | 7027492.91 | 63.364 | -139.1432 | 916 | 80 | 2.0" | 60 | Not Frozen | 3 | 2 | 5 | Amphibolite | Blocky | Rust staining | Strong | Pervasive | [8 empty] | JPR190502-01GTP | WH19106288 | 2019-05-18 | 0.01 | 0.2 | 5 | 1 | 28 | 0.5 | 2 | 17 | 1 | 0.02 | 5 | 47 | 160 | 0.03 | 0.4 | 7 | 8 | 2 | 0.21 | 5 | 0.03 | 18 | 0.85 | 0.27 | 10 | 5 | 0.25 | 5 | 30 | 786 | 0.03 | 2 | 13 | 5 | 5
JPRGTP19-039 | 1614802 | 5 | JPR | JPRGP19-R | Cody Reeves | 2019-04-27 | Differential GPS | 07N | 592868.62 | 7027500.27 | 63.3641 | -139.1432 | 915 | 75 | 2.0" | 80 | Not Frozen | 5 | 4 | 5 | Amphibolite | Blocky | Rust staining | Strong | Pervasive | Quartz | 5 | Interstitial | [5 empty] | JPR190502-01GTP | WH19106288 | 2019-05-18 | 0.06 | 0.1 | 3 | 1 | 14 | 0.5 | 1 | 13 | 1 | 0.02 | 5 | 48 | 130 | 0.02 | 0.31 | 8 | 8 | 2.25 | 0.24 | 5 | 0.03 | 22 | 0.93 | 0.27 | 10 | 5 | 0.25 | 5 | 20 | 703 | 0.03 | 2 | 10 | 5 | 5
JPRGTP19-039 | 1614803 | 10 | JPR | JPRGP19-R | Cody Reeves | 2019-04-27 | Differential GPS | 07N | 592864.14 | 7027502.7 | 63.3641 | -139.1433 | 912 | 100 | 2.0" | 70 | Not Frozen | 5 | 4 | 5 | Amphibolite | Blocky | Rust staining | Moderate | Pervasive |  |  |  | Qtz clasts in soil matrix |  |  | Qtz clasts in soil matrix |  | JPR190502-01GTP | WH19106288 | 2019-05-18 | 0.05 | 0.1 | 3 | 1 | 12 | 0.5 | 1 | 12 | 1 | 0.03 | 5 | 53 | 140 | 0.02 | 0.16 | 7 | 8 | 2.22 | 0.27 | 6 | 0.04 | 24 | 1 | 0.33 | 10 | 5 | 0.25 | 5 | 30 | 594 | 0.04 | 3 | 10 | 5 | 5
JPRGTP19-039 | 1614804 | 15 | JPR | JPRGP19-R | Cody Reeves | 2019-04-27 | Differential GPS | 07N | 592860.53 | 7027506.28 | 63.3641 | -139.1434 | 911 | 75 | 2.0" | 80 | Not Frozen | 4 | 3 | 5 | Amphibolite | Blocky | Rust staining | Strong | Pervasive |  |  |  | Qtz fragments in soil matrix |  |  | Qtz fragments in soil matrix |  | JPR190502-01GTP | WH19106288 | 2019-05-18 | 0.03 | 0.1 | 5 | 2 | 13 | 1 | 1 | 14 | 1 | 0.01 | 5 | 52 | 140 | 0.03 | 0.22 | 8 | 11 | 2.27 | 0.27 | 7 | 0.05 | 27 | 1.07 | 0.33 | 10 | 5 | 0.25 | 5 | 20 | 622 | 0.03 | 3 | 11 | 5 | 5
JPRGTP19-039 | 1614805 | 20 | JPR | JPRGP19-R | Cody Reeves | 2019-04-27 | Differential GPS | 07N | 592855.31 | 7027508.8 | 63.3642 | -139.1435 | 912 | 80 | 2.0" | 20 | Partial | 3 | 3 | 5 | Amphibolite | Blocky | Rust staining | Strong | Pervasive | [8 empty] | JPR190502-01GTP | WH19106288 | 2019-05-18 | 0.02 | 0.2 | 5 | 1 | 16 | 0.5 | 1 | 14 | 1 | 0.03 | 5 | 33 | 140 | 0.04 | 0.27 | 5 | 13 | 1.97 | 0.15 | 8 | 0.03 | 28 | 0.98 | 0.17 | 10 | 5 | 0.25 | 5 | 40 | 285 | 0.03 | 2 | 15 | 5 | 5
JPRGTP19-039 | 1614806 | 25 | JPR | JPRGP19-R | Cody Reeves | 2019-04-27 | Differential GPS | 07N | 592852.17 | 7027511.83 | 63.3642 | -139.1435 | 911 | 75 | 2.0" | 70 | Partial | 5 | 4 | 5 | Amphibolite | Blocky | Rust staining | Strong | Pervasive |  |  |  | Qtz crystals in soil matrix |  |  | Qtz crystals in soil matrix |  | JPR190502-01GTP | WH19106288 | 2019-05-18 | 0.01 | 0.1 | 1 | 1 | 12 | 0.5 | 1 | 8 | 1 | 0.01 | 5 | 37 | 90 | 0.03 | 0.2 | 5 | 7 | 1.95 | 0.14 | 3 | 0.02 | 19 | 0.68 | 0.25 | 10 | 5 | 0.25 | 5 | 20 | 297 | 0.03 | 2 | 8 | 5 | 5
JPRGTP19-039 | 1614807 | 30 | JPR | JPRGP19-R | Cody Reeves | 2019-04-27 | Differential GPS | 07N | 592847.95 | 7027513.94 | 63.3642 | -139.1436 | 911 | 75 | 2.0" | 60 | Not Frozen | 5 | 4 | 5 | Amphibolite | Blocky | Rust staining | Strong | Pervasive |  |  |  | Qtz crystals in soil matrix |  |  | Qtz crystals in soil matrix |  | JPR190502-01GTP | WH19106288 | 2019-05-18 | 0.03 | 0.1 | 2 | 1 | 10 | 0.5 | 1 | 15 | 1 | 0.05 | 5 | 70 | 140 | 0.03 | 0.2 | 7 | 8 | 2.03 | 0.14 | 4 | 0.03 | 20 | 0.77 | 0.29 | 10 | 5 | 0.8 | 5 | 20 | 756 | 0.03 | 2 | 8 | 5 | 5
JPRGTP19-039 | 1614808 | 35 | JPR | JPRGP19-R | Cody Reeves | 2019-04-27 | Differential GPS | 07N | 592844.34 | 7027517.73 | 63.3642 | -139.1437 | 910 | 90 | 2.0" | 80 | Partial | 5 | 3 | 4 | Amphibolite | Foliated | Muscovite | Strong | Pervasive |  |  |  | Rust staining secondary alt |  |  | Rust staining secondary alt |  | JPR190502-01GTP | WH19106288 | 2019-05-18 | 0.02 | 0.2 | 4 | 1 | 21 | 0.5 | 1 | 66 | 1 | 0.02 | 5 | 170 | 140 | 0.05 | 0.28 | 12 | 10 | 2.94 | 0.38 | 8 | 0.04 | 33 | 1.08 | 0.32 | 10 | 5 | 1.3 | 5 | 30 | 851 | 0.03 | 4 | 11 | 5 | 5
JPRGTP19-039 | 1614809 | 40 | JPR | JPRGP19-R | Cody Reeves | 2019-04-27 | Differential GPS | 07N | 592838.53 | 7027519.35 | 63.3643 | -139.1438 | 909 | 75 | 2.0" | 80 | Not Frozen | 4 | 3 | 5 | Amphibolite | Foliated | Muscovite | Strong | Banding - dm | [8 empty] | JPR190502-01GTP | WH19106288 | 2019-05-18 | 0.02 | 0.1 | 4 | 1 | 19 | 0.5 | 1 | 47 | 2 | 0.02 | 5 | 93 | 110 | 0.06 | 0.33 | 8 | 7 | 1.89 | 0.13 | 5 | 0.03 | 17 | 0.7 | 0.3 | 10 | 5 | 0.9 | 5 | 30 | 663 | 0.02 | 2 | 8 | 5 | 5
JPRGTP19-039 | 1614810 | 45 | JPR | JPRGP19-R | Cody Reeves | 2019-04-27 | Differential GPS | 07N | 592835.22 | 7027523.38 | 63.3643 | -139.1439 | 909 | 125 | 2.0" | 60 | Partial | 4 | 5 | 5 | Amphibolite | Blocky | Sedimentary Biotite | Strong | Pervasive | [8 empty] | JPR190502-01GTP | WH19106288 | 2019-05-18 | 0.01 | 0.2 | 3 | 1 | 63 | 0.5 | 1 | 50 | 1 | 0.02 | 5 | 214 | 360 | 0.02 | 0.68 | 27 | 11 | 5.07 | 2.28 | 15 | 0.14 | 114 | 2.81 | 0.86 | 10 | 5 | 0.8 | 10 | 20 | 1350 | 0.05 | 12 | 17 | 5 | 5
JPRGTP19-039 | 1614811 | 50 | JPR | JPRGP19-R | Cody Reeves | 2019-04-27 | Differential GPS | 07N | 592831.36 | 7027526.95 | 63.3643 | -139.1439 | 909 | 120 | 2.0" | 40 | Not Frozen | 5 | 4 | 5 | Amphibolite | Blocky | Rust staining | Strong | Pervasive | [8 empty] | JPR190502-01GTP | WH19106288 | 2019-05-18 | 0.03 | 0.2 | 4 | 1 | 40 | 0.5 | 1 | 52 | 1 | 0.03 | 5 | 136 | 190 | 0.08 | 0.55 | 19 | 11 | 3.51 | 0.92 | 11 | 0.07 | 62 | 1.55 | 0.41 | 10 | 5 | 0.8 | 5 | 30 | 1100 | 0.04 | 7 | 17 | 5 | 5
JPRGTP19-039 | 1614812 | 55 | JPR | JPRGP19-R | Cody Reeves | 2019-04-27 | Differential GPS | 07N | 592829.55 | 7027530.8 | 63.3644 | -139.144 | 908 | 155 | 2.0" | 50 | Not Frozen | 4 | 2 | 5 | Amphibolite | Blocky | Rust staining | Moderate | Pervasive | [8 empty] | JPR190502-01GTP | WH19106288 | 2019-05-18 | 0.01 | 0.2 | 2 | 1 | 32 | 0.5 | 0.5 | 49 | 1 | 0.01 | 5 | 242 | 620 | 0.02 | 1.51 | 25 | 10 | 4.48 | 2.04 | 13 | 0.15 | 110 | 2.64 | 1.03 | 10 | 5 | 0.8 | 10 | 10 | 1460 | 0.04 | 9 | 32 | 5 | 5
JPRGTP19-039 | 1614813 | 60 | JPR | JPRGP19-R | Cody Reeves | 2019-04-27 | Differential GPS | 07N | 592824.86 | 7027533.56 | 63.3644 | -139.1441 | 908 | 95 | 2.0" | 50 | Not Frozen | 4 | 2 | 5 | Amphibolite | Blocky | Rust staining | Strong | Pervasive | [8 empty] | JPR190502-01GTP | WH19106288 | 2019-05-18 | 0.01 | 0.1 | 4 | 1 | 26 | 1 | 1 | 112 | 1 | 0.02 | 5 | 127 | 130 | 0.06 | 0.25 | 9 | 10 | 2.41 | 0.31 | 7 | 0.03 | 27 | 1.06 | 0.27 | 10 | 5 | 0.7 | 5 | 40 | 586 | 0.04 | 3 | 10 | 5 | 5
JPRGTP19-039 | 1614814 | 65 | JPR | JPRGP19-R | Cody Reeves | 2019-04-27 | Differential GPS | 07N | 592820.5 | 7027537.33 | 63.3644 | -139.1441 | 907 | 85 | 2.0" | 60 | Not Frozen | 4 | 3 | 5 | Amphibolite | Blocky | Rust staining | Strong | Pervasive | Quartz | 15 | Fracture/vein controlled | [5 empty] | JPR190502-01GTP | WH19106288 | 2019-05-18 | 0.01 | 0.3 | 4 | 1 | 41 | 0.5 | 1 | 111 | 1 | 0.04 | 5 | 156 | 160 | 0.03 | 0.28 | 12 | 12 | 3.1 | 0.53 | 10 | 0.06 | 47 | 1.38 | 0.35 | 10 | 5 | 0.8 | 5 | 40 | 871 | 0.04 | 6 | 11 | 5 | 5
JPRGTP19-039 | 1614815 | 70 | JPR | JPRGP19-R | Cody Reeves | 2019-04-27 | Differential GPS | 07N | 592817.53 | 7027541.37 | 63.3645 | -139.1442 | 907 | 120 | 2.0" | 60 | Not Frozen | 4 | 5 | 5 | Amphibolite | Blocky | Rust staining | Strong | Pervasive | Quartz | 15 | Interstitial | [5 empty] | JPR190502-01GTP | WH19106288 | 2019-05-18 | 0.03 | 0.3 | 3 | 1 | 54 | 0.5 | 1 | 41 | 1 | 0.04 | 5 | 60 | 120 | 0.1 | 0.43 | 8 | 7 | 2.16 | 0.13 | 6 | 0.02 | 21 | 0.67 | 0.28 | 10 | 5 | 0.5 | 5 | 30 | 861 | 0.04 | 3 | 11 | 5 | 5
JPRGTP19-039 | 1614816 | 75 | JPR | JPRGP19-R | Cody Reeves | 2019-04-27 | Differential GPS | 07N | 592812.09 | 7027542.44 | 63.3645 | -139.1443 | 906 | 105 | 2.0" | 60 | Not Frozen | 4 | 3 | 5 | Amphibolite | Blocky | Rust staining | Strong | Pervasive | Quartz | 20 | Fracture/vein controlled | [5 empty] | JPR190502-01GTP | WH19106288 | 2019-05-18 | 0.02 | 0.4 | 3 | 1 | 48 | 0.5 | 1 | 50 | 1 | 0.05 | 5 | 77 | 110 | 0.09 | 0.16 | 8 | 10 | 2.38 | 0.17 | 7 | 0.03 | 27 | 0.77 | 0.25 | 10 | 5 | 0.6 | 5 | 30 | 654 | 0.03 | 3 | 9 | 5 | 5
JPRGTP19-039 | 1614817 | 80 | JPR | JPRGP19-R | Cody Reeves | 2019-04-27 | Differential GPS | 07N | 592807.9 | 7027545.55 | 63.3645 | -139.1444 | 905 | 105 | 2.0" | 70 | Not Frozen | 5 | 4 | 5 | Amphibolite | Blocky | Rust staining | Strong | Pervasive |  |  |  | Muscovite secondary alteration |  |  | Muscovite secondary alteration |  | JPR190502-01GTP | WH19106288 | 2019-05-18 | 0.07 | 0.2 | 2 | 1 | 37 | 0.5 | 1 | 25 | 1 | 0.04 | 5 | 56 | 100 | 0.08 | 0.22 | 8 | 7 | 2.12 | 0.12 | 6 | 0.03 | 21 | 0.62 | 0.29 | 10 | 5 | 0.25 | 5 | 30 | 712 | 0.03 | 3 | 8 | 5 | 5
JPRGTP19-039 | 1614818 | 85 | JPR | JPRGP19-R | Cody Reeves | 2019-04-27 | Differential GPS | 07N | 592804.01 | 7027548.34 | 63.3645 | -139.1445 | 906 | 105 | 2.0" | 70 | Not Frozen | 5 | 3 | 5 | Amphibolite | Blocky | Rust staining | Strong | Pervasive | Quartz | 15 | Fragmental | [5 empty] | JPR190502-01GTP | WH19106288 | 2019-05-18 | 0.02 | 0.3 | 3 | 1 | 31 | 0.5 | 2 | 34 | 1 | 0.04 | 5 | 97 | 140 | 0.03 | 0.2 | 12 | 13 | 2.87 | 0.27 | 12 | 0.05 | 36 | 1.04 | 0.34 | 10 | 5 | 0.6 | 5 | 30 | 852 | 0.02 | 5 | 10 | 5 | 5
JPRGTP19-039 | 1614819 | 90 | JPR | JPRGP19-R | Cody Reeves | 2019-04-27 | Differential GPS | 07N | 592799.87 | 7027551.56 | 63.3646 | -139.1445 | 905 | 60 | 2.0" | 60 | Partial | 4 | 5 | 5 | Amphibolite | Blocky | Rust staining | Strong | Pervasive | Quartz | 15 | Fracture/vein controlled | [5 empty] | JPR190502-01GTP | WH19106288 | 2019-05-18 | 0.005 | 0.1 | 2 | 1 | 20 | 0.5 | 2 | 24 | 1 | 0.02 | 5 | 63 | 100 | 0.03 | 0.12 | 9 | 9 | 2.18 | 0.23 | 6 | 0.03 | 25 | 0.85 | 0.24 | 10 | 5 | 0.6 | 5 | 20 | 661 | 0.03 | 3 | 7 | 5 | 5
JPRGTP19-039 | 1614820 | 95 | JPR | JPRGP19-R | Cody Reeves | 2019-04-27 | Differential GPS | 07N | 592796.03 | 7027554.35 | 63.3646 | -139.1446 | 905 | 95 | 2.0" | 80 | Partial | 5 | 5 | 5 | Amphibolite | Blocky | Rust staining | Strong | Pervasive | Quartz | 10 | Fragmental | [5 empty] | JPR190502-01GTP | WH19106288 | 2019-05-18 | 0.01 | 0.2 | 2 | 1 | 45 | 0.5 | 1 | 78 | 1 | 0.02 | 5 | 198 | 90 | 0.04 | 0.18 | 9 | 7 | 2.44 | 0.24 | 5 | 0.04 | 26 | 0.82 | 0.32 | 10 | 5 | 1.1 | 5 | 20 | 690 | 0.03 | 3 | 8 | 5 | 5
JPRGTP19-039 | 1614821 | 100 | JPR | JPRGP19-R | Cody Reeves | 2019-04-27 | Differential GPS | 07N | 592792.52 | 7027558.15 | 63.3646 | -139.1447 | 904 | 135 | 2.0" | 60 | Not Frozen | 4 | 5 | 5 | Amphibolite | Blocky | Rust staining | Strong | Pervasive | [8 empty] | JPR190502-01GTP | WH19106288 | 2019-05-18 | 0.03 | 0.2 | 4 | 1 | 37 | 0.5 | 1 | 91 | 1 | 0.03 | 5 | 203 | 180 | 0.03 | 0.32 | 10 | 15 | 2.67 | 0.32 | 13 | 0.05 | 36 | 1.14 | 0.22 | 10 | 5 | 1.5 | 5 | 20 | 593 | 0.03 | 4 | 17 | 5 | 5
JPRGTP19-039 | 1614822 | 105 | JPR | JPRGP19-R | Cody Reeves | 2019-04-27 | Differential GPS | 07N | 592790 | 7027562.2 | 63.3647 | -139.1447 | 904 | 175 | 2.0" | 70 | Partial | 5 | 5 | 5 | Amphibolite | Blocky | Muscovite | Strong | Pervasive | [8 empty] | JPR190502-01GTP | WH19106288 | 2019-05-18 | 0.01 | 0.5 | 1 | 1 | 40 | 0.5 | 1 | 39 | 1 | 0.02 | 5 | 327 | 150 | 0.03 | 0.25 | 10 | 5 | 2.89 | 0.28 | 8 | 0.01 | 28 | 1.09 | 0.25 | 10 | 5 | 5.3 | 5 | 30 | 674 | 0.02 | 5 | 8 | 5 | 5
JPRGTP19-039 | 1614823 | 110 | JPR | JPRGP19-R | Cody Reeves | 2019-04-27 | Differential GPS | 07N | 592786.06 | 7027565.32 | 63.3647 | -139.1448 | 904 | 200 | 2.0" | 70 | Not Frozen | 5 | 4 | 5 | Amphibolite | Blocky | Muscovite | Strong | Banding - dm | [8 empty] | JPR190502-01GTP | WH19106288 | 2019-05-18 | 0.005 | 0.2 | 2 | 1 | 25 | 0.5 | 0.5 | 8 | 1 | 0.01 | 5 | 116 | 140 | 0.03 | 1.94 | 19 | 12 | 4.41 | 1.58 | 18 | 0.08 | 73 | 2.27 | 0.71 | 10 | 5 | 0.8 | 10 | 10 | 1000 | 0.01 | 8 | 38 | 5 | 5
JPRGTP19-039 | 1614824 | 115 | JPR | JPRGP19-R | Cody Reeves | 2019-04-27 | Differential GPS | 07N | 592781.88 | 7027569.44 | 63.3647 | -139.1449 | 903 | 170 | 2.0" | 60 | Not Frozen | 3 | 3 | 5 | Amphibolite | Blocky | Rust staining | Moderate | Pervasive | [8 empty] | JPR190502-01GTP | WH19106288 | 2019-05-18 | 0.01 | 0.1 | 3 | 1 | 21 | 0.5 | 0.5 | 11 | 1 | 0.01 | 5 | 149 | 320 | 0.02 | 2.34 | 28 | 7 | 4.69 | 2.02 | 13 | 0.21 | 120 | 2.68 | 1.29 | 10 | 5 | 0.6 | 10 | 5 | 1370 | 0.03 | 9 | 39 | 5 | 5
JPRGTP19-039 | 1614825 | 120 | JPR | JPRGP19-R | Cody Reeves | 2019-04-27 | Differential GPS | 07N | 592776.59 | 7027570.73 | 63.3647 | -139.145 | 903 | 155 | 2.0" | 60 | Partial | 4 | 3 | 5 | Amphibolite | Blocky | Rust staining | Strong | Pervasive | Quartz | 15 | Fragmental | Qtz fragments in soil matrix |  |  | Qtz fragments in soil matrix |  | JPR190502-01GTP | WH19106288 | 2019-05-18 | 0.02 | 0.2 | 5 | 2 | 27 | 0.5 | 1 | 12 | 1 | 0.03 | 5 | 100 | 250 | 0.02 | 0.59 | 18 | 14 | 3.49 | 1.17 | 15 | 0.12 | 80 | 1.91 | 0.46 | 10 | 5 | 0.25 | 10 | 10 | 766 | 0.03 | 6 | 27 | 5 | 5
JPRGTP19-039 | 1614827 | 125 | JPR | JPRGP19-R | Cody Reeves | 2019-04-27 | Differential GPS | 07N | 592774.15 | 7027575.57 | 63.3648 | -139.145 | 904 | 135 | 2.0" | 60 | Not Frozen | 4 | 5 | 5 | Amphibolite | Blocky | Rust staining | Strong | Pervasive | [8 empty] | JPR190502-01GTP | WH19106288 | 2019-05-18 | 0.005 | 0.1 | 1 | 2 | 37 | 0.5 | 0.5 | 11 | 1 | 0.02 | 5 | 113 | 260 | 0.02 | 0.7 | 22 | 10 | 4.69 | 2.03 | 14 | 0.14 | 103 | 2.58 | 0.57 | 10 | 5 | 0.25 | 10 | 10 | 936 | 0.05 | 9 | 29 | 5 | 5
JPRGTP19-039 | 1614828 | 130 | JPR | JPRGP19-R | Cody Reeves | 2019-04-27 | Differential GPS | 07N | 592772.6 | 7027580.65 | 63.3648 | -139.1451 | 903 | 155 | 2.0" | 70 | Not Frozen | 4 | 5 | 5 | Amphibolite | Blocky | Rust staining | Moderate | Pervasive | [8 empty] | JPR190502-01GTP | WH19106288 | 2019-05-18 | 0.005 | 0.1 | 2 | 1 | 26 | 0.5 | 1 | 23 | 1 | 0.02 | 5 | 136 | 240 | 0.02 | 0.69 | 24 | 8 | 5.04 | 2.03 | 14 | 0.09 | 104 | 2.91 | 0.41 | 10 | 5 | 0.5 | 10 | 10 | 1100 | 0.03 | 10 | 22 | 5 | 5
JPRGTP19-039 | 1614829 | 135 | JPR | JPRGP19-R | Cody Reeves | 2019-04-27 | Differential GPS | 07N | 592769.19 | 7027584.45 | 63.3649 | -139.1451 | 902 | 110 | 2.0" | 70 | Not Frozen | 4 | 3 | 5 | Amphibolite | Blocky | Rust staining | Strong | Pervasive | [8 empty] | JPR190502-01GTP | WH19106288 | 2019-05-18 | 0.005 | 0.3 | 3 | 1 | 16 | 0.5 | 1 | 38 | 1 | 0.04 | 5 | 121 | 190 | 0.02 | 3.21 | 17 | 91 | 4.85 | 1.4 | 30 | 0.04 | 58 | 2.38 | 0.4 | 10 | 5 | 0.7 | 10 | 10 | 1400 | 0.02 | 9 | 52 | 5 | 5
JPRGTP19-039 | 1614830 | 140 | JPR | JPRGP19-R | Cody Reeves | 2019-04-27 | Differential GPS | 07N | 592765.01 | 7027586.9 | 63.3649 | -139.1452 | 902 | 225 | 2.0" | 10 | Not Frozen | 5 | 5 | 0 | Amphibolite | Disturbed | Rust staining | Strong | Spotted |  |  |  | Hydrothermally rotted clasts |  |  | Hydrothermally rotted clasts |  | JPR190502-01GTP | WH19106288 | 2019-05-18 | 0.01 | 0.2 | 3 | 1 | 58 | 0.5 | 1 | 26 | 1 | 0.01 | 5 | 132 | 270 | 0.02 | 5.87 | 34 | 8 | 5.1 | 0.4 | 15 | 0.02 | 100 | 1.33 | 0.36 | 10 | 5 | 0.8 | 5 | 5 | 1540 | 0.01 | 15 | 55 | 5 | 5
JPRGTP19-039 | 1614831 | 145 | JPR | JPRGP19-R | Cody Reeves | 2019-04-27 | Differential GPS | 07N | 592761.21 | 7027590.24 | 63.3649 | -139.1453 | 901 | 185 | 2.0" | 30 | Partial | 4 | 4 | 5 | Amphibolite | Blocky | Rust staining | Strong | Pervasive | [8 empty] | JPR190502-01GTP | WH19106288 | 2019-05-18 | 0.01 | 0.2 | 1 | 1 | 13 | 0.5 | 1 | 35 | 1 | 0.01 | 5 | 108 | 170 | 0.02 | 6.8 | 20 | 1 | 3.29 | 0.3 | 6 | 0.01 | 52 | 1.1 | 0.5 | 10 | 5 | 0.7 | 5 | 10 | 1360 | 0.01 | 8 | 67 | 5 | 5
JPRGTP19-039 | 1614832 | 150 | JPR | JPRGP19-R | Cody Reeves | 2019-04-27 | Differential GPS | 07N | 592759.17 | 7027595.09 | 63.365 | -139.1453 | 901 | 175 | 2.0" | 60 | Not Frozen | 5 | 3 | 5 | Amphibolite | Blocky | Rust staining | Strong | Pervasive |  |  |  | Hydrothermal alteration |  |  | Hydrothermal alteration |  | JPR190502-01GTP | WH19106288 | 2019-05-18 | 0.11 | 1 | 1 | 1 | 9 | 0.5 | 2 | 134 | 1 | 0.58 | 5 | 63 | 130 | 0.04 | 2.88 | 9 | 3 | 2.45 | 0.08 | 4 | 0.01 | 25 | 0.66 | 0.27 | 10 | 5 | 0.5 | 5 | 20 | 899 | 0.01 | 4 | 21 | 5 | 5
JPRGTP19-039 | 1614833 | 155 | JPR | JPRGP19-R | Cody Reeves | 2019-04-27 | Differential GPS | 07N | 592755.76 | 7027598.67 | 63.365 | -139.1454 | 901 | 110 | 2.0" | 40 | Partial | 4 | 5 | 5 | Amphibolite | Blocky | Rust staining | Strong | Pervasive | [8 empty] | JPR190502-01GTP | WH19106288 | 2019-05-18 | 0.09 | 0.6 | 6 | 1 | 28 | 0.5 | 2 | 190 | 1 | 0.21 | 5 | 92 | 230 | 0.02 | 0.5 | 15 | 11 | 3.35 | 0.23 | 15 | 0.03 | 46 | 1.08 | 0.27 | 10 | 5 | 0.6 | 5 | 20 | 1280 | 0.01 | 6 | 13 | 5 | 5
JPRGTP19-039 | 1614834 | 160 | JPR | JPRGP19-R | Cody Reeves | 2019-04-27 | Differential GPS | 07N | 592751.8 | 7027602.34 | 63.365 | -139.1455 | 900 | 175 | 2.0" | 70 | Not Frozen | 5 | 4 | 5 | Amphibolite | Blocky | Rust staining | Strong | Pervasive | [8 empty] | JPR190502-01GTP | WH19106288 | 2019-05-18 | 0.01 | 0.2 | 4 | 1 | 43 | 0.5 | 0.5 | 10 | 1 | 0.03 | 5 | 107 | 160 | 0.02 | 4.26 | 26 | 15 | 5.11 | 0.93 | 10 | 0.02 | 90 | 2.21 | 0.27 | 10 | 5 | 0.8 | 10 | 10 | 932 | 0.02 | 12 | 72 | 5 | 5
JPRGTP19-039 | 1614835 | 165 | JPR | JPRGP19-R | Cody Reeves | 2019-04-27 | Differential GPS | 07N | 592749.21 | 7027605.61 | 63.3651 | -139.1455 | 900 | 175 | 2.0" | 70 | Partial | 5 | 3 | 4 | Amphibolite | Blocky | Rust staining | Strong | Pervasive | [8 empty] | JPR190502-01GTP | WH19106288 | 2019-05-18 | 0.02 | 0.3 | 2 | 2 | 32 | 1 | 0.5 | 10 | 1 | 0.03 | 5 | 87 | 180 | 0.02 | 7.1 | 21 | 9 | 4.08 | 0.67 | 8 | 0.03 | 88 | 2 | 0.4 | 10 | 5 | 0.7 | 10 | 10 | 1120 | 0.02 | 11 | 89 | 5 | 5
JPRGTP19-039 | 1614836 | 170 | JPR | JPRGP19-R | Cody Reeves | 2019-04-27 | Differential GPS | 07N | 592742.25 | 7027605.64 | 63.3651 | -139.1457 | 900 | 50 | 2.0" | 80 | Not Frozen | 4 | 3 | 4 | Amphibolite | Blocky | Rust staining | Strong | Pervasive | [8 empty] | JPR190502-01GTP | WH19106288 | 2019-05-18 | 0.01 | 0.7 | 3 | 1 | 39 | 0.5 | 0.5 | 209 | 1 | 0.05 | 5 | 88 | 160 | 0.08 | 9.7 | 22 | 10 | 4.61 | 0.98 | 7 | 0.03 | 66 | 2.19 | 0.43 | 10 | 5 | 0.7 | 10 | 10 | 1730 | 0.01 | 7 | 125 | 5 | 5
JPRGTP19-039 | 1614837 | 175 | JPR | JPRGP19-R | Cody Reeves | 2019-04-27 | Differential GPS | 07N | 592733.91 | 7027604.95 | 63.3651 | -139.1458 | 899 | 65 | 2.0" | 70 | Not Frozen | 4 | 4 | 5 | Amphibolite | Blocky | Rust staining | Strong | Pervasive | [8 empty] | JPR190502-01GTP | WH19106288 | 2019-05-18 | 0.02 | 0.5 | 3 | 2 | 37 | 0.5 | 1 | 78 | 1 | 0.06 | 5 | 118 | 200 | 0.03 | 5.88 | 25 | 142 | 5.75 | 1.08 | 36 | 0.09 | 102 | 2.08 | 0.78 | 10 | 5 | 1.1 | 10 | 10 | 1220 | 0.01 | 17 | 80 | 5 | 5
JPRGTP19-039 | 1614838 | 180 | JPR | JPRGP19-R | Cody Reeves | 2019-04-27 | Differential GPS | 07N | 592728.33 | 7027605.9 | 63.3651 | -139.1459 | 899 | 65 | 2.0" | 70 | Partial | 4 | 5 | 4 | Amphibolite | Blocky | Rust staining | Strong | Pervasive | [8 empty] | JPR190502-01GTP | WH19106288 | 2019-05-18 | 0.02 | 0.2 | 1 | 1 | 28 | 0.5 | 1 | 18 | 1 | 0.01 | 5 | 88 | 210 | 0.02 | 5.47 | 28 | 216 | 5.08 | 2.11 | 42 | 0.12 | 116 | 2.59 | 0.52 | 10 | 5 | 0.9 | 10 | 10 | 1070 | 0.03 | 15 | 76 | 5 | 5
JPRGTP19-040 | 1614839 | 0 | JPR | JPRGP19-Q | Cody Reeves | 2019-04-27 | Differential GPS | 07N | 592722.55 | 7027629.37 | 63.3653 | -139.146 | 897 | 150 | 2.0" | 80 | Not Frozen | 5 | 4 | 5 | Amphibolite | Foliated | Muscovite | Strong | Banding - dm | [8 empty] | JPR190502-01GTP | WH19106288 | 2019-05-18 | 0.005 | 0.1 | 1 | 1 | 9 | 0.5 | 1 | 10 | 1 | 0.02 | 5 | 56 | 190 | 0.05 | 0.3 | 8 | 5 | 2.24 | 0.46 | 3 | 0.02 | 16 | 1.33 | 0.39 | 10 | 5 | 0.25 | 5 | 20 | 588 | 0.03 | 3 | 12 | 5 | 5
JPRGTP19-040 | 1614840 | 5 | JPR | JPRGP19-Q | Cody Reeves | 2019-04-27 | Differential GPS | 07N | 592721.88 | 7027635.03 | 63.3653 | -139.1461 | 897 | 155 | 2.0" | 80 | Not Frozen | 5 | 3 | 4 | Amphibolite | Foliated | Muscovite | Strong | Banding - dm | [8 empty] | JPR190502-01GTP | WH19106288 | 2019-05-18 | 0.01 | 0.1 | 2 | 1 | 20 | 0.5 | 1 | 13 | 1 | 0.01 | 5 | 59 | 210 | 0.03 | 0.32 | 10 | 9 | 2.62 | 0.51 | 8 | 0.01 | 18 | 1.37 | 0.33 | 10 | 5 | 0.25 | 5 | 40 | 777 | 0.01 | 3 | 10 | 5 | 5
JPRGTP19-040 | 1614841 | 10 | JPR | JPRGP19-Q | Cody Reeves | 2019-04-27 | Differential GPS | 07N | 592718.5 | 7027639.62 | 63.3654 | -139.1461 | 897 | 235 | 2.0" | 0 | Not Frozen | 5 | 5 | 0 | Rotted | hydrothermal rotting | [6 empty] | Completely hydrothermally rotted clasts |  |  | Completely hydrothermally rotted clasts |  | JPR190502-01GTP | WH19106288 | 2019-05-18 | 0.01 | 0.1 | 2 | 1 | 7 | 0.5 | 1 | 10 | 1 | 0.02 | 5 | 50 | 190 | 0.02 | 0.82 | 9 | 5 | 2.59 | 0.11 | 4 | 0.01 | 19 | 0.77 | 0.29 | 10 | 5 | 0.25 | 5 | 20 | 708 | 0.01 | 5 | 14 | 5 | 5
JPRGTP19-040 | 1614842 | 15 | JPR | JPRGP19-Q | Cody Reeves | 2019-04-27 | Differential GPS | 07N | 592716.52 | 7027645.69 | 63.3654 | -139.1462 | 897 | 160 | 2.0" | 80 | Not Frozen | 4 | 3 | 5 | Amphibolite | Foliated | Muscovite | Strong | Pervasive | [8 empty] | JPR190502-01GTP | WH19106288 | 2019-05-18 | 0.03 | 0.1 | 3 | 1 | 13 | 0.5 | 1 | 48 | 1 | 0.005 | 5 | 34 | 110 | 0.02 | 0.11 | 5 | 3 | 1.39 | 0.04 | 4 | 0.005 | 6 | 0.5 | 0.31 | 30 | 5 | 0.25 | 5 | 50 | 419 | 0.02 | 1 | 6 | 5 | 5
JPRGTP19-040 | 1614843 | 20 | JPR | JPRGP19-Q | Cody Reeves | 2019-04-27 | Differential GPS | 07N | 592714.71 | 7027650.99 | 63.3655 | -139.1462 | 897 | 100 | 2.0" | 70 | Not Frozen | 5 | 4 | 5 | Amphibolite | Foliated | Muscovite | Strong | Banding - dm | [8 empty] | JPR190502-01GTP | WH19106288 | 2019-05-18 | 0.04 | 0.1 | 6 | 2 | 21 | 0.5 | 2 | 41 | 1 | 0.05 | 5 | 53 | 140 | 0.02 | 0.29 | 9 | 19 | 2.38 | 0.16 | 26 | 0.01 | 19 | 0.79 | 0.34 | 20 | 5 | 0.6 | 5 | 40 | 646 | 0.01 | 3 | 8 | 5 | 5
JPRGTP19-040 | 1614844 | 25 | JPR | JPRGP19-Q | Cody Reeves | 2019-04-27 | Differential GPS | 07N | 592712.44 | 7027655.27 | 63.3655 | -139.1462 | 895 | 145 | 2.0" | 70 | Not Frozen | 5 | 4 | 5 | Amphibolite | Foliated | Muscovite | Strong | Banding - dm | [8 empty] | JPR190502-01GTP | WH19106288 | 2019-05-18 | 0.03 | 0.2 | 4 | 1 | 14 | 0.5 | 1 | 46 | 1 | 0.05 | 5 | 50 | 120 | 0.02 | 0.16 | 6 | 10 | 1.81 | 0.13 | 9 | 0.01 | 16 | 0.67 | 0.31 | 30 | 5 | 0.9 | 5 | 40 | 610 | 0.01 | 3 | 8 | 5 | 5
JPRGTP19-040 | 1614845 | 30 | JPR | JPRGP19-Q | Cody Reeves | 2019-04-27 | Differential GPS | 07N | 592709.72 | 7027659.21 | 63.3655 | -139.1463 | 896 | 125 | 2.0" | 80 | Not Frozen | 4 | 4 | 5 | Amphibolite | Foliated | Muscovite | Strong | Banding - dm | [8 empty] | JPR190502-01GTP | WH19106288 | 2019-05-18 | 0.005 | 0.1 | 3 | 1 | 9 | 0.5 | 1 | 38 | 2 | 0.02 | 5 | 39 | 110 | 0.02 | 0.09 | 5 | 6 | 1.41 | 0.07 | 6 | 0.01 | 8 | 0.62 | 0.34 | 20 | 5 | 0.5 | 5 | 30 | 418 | 0.02 | 1 | 7 | 5 | 5
JPRGTP19-040 | 1614846 | 35 | JPR | JPRGP19-Q | Cody Reeves | 2019-04-27 | Differential GPS | 07N | 592704.33 | 7027660.61 | 63.3656 | -139.1464 | 896 | 90 | 2.0" | 70 | Not Frozen | 4 | 5 | 5 | Amphibolite | Foliated | Muscovite | Strong | Banding - dm | Anthophyllite | 15 | Bedded | [5 empty] | JPR190502-01GTP | WH19106288 | 2019-05-18 | 0.005 | 0.1 | 3 | 1 | 9 | 0.5 | 1 | 17 | 1 | 0.005 | 5 | 37 | 110 | 0.02 | 0.1 | 5 | 6 | 1.59 | 0.1 | 5 | 0.01 | 11 | 0.76 | 0.35 | 20 | 5 | 0.25 | 5 | 30 | 401 | 0.02 | 2 | 5 | 5 | 5
JPRGTP19-040 | 1614847 | 40 | JPR | JPRGP19-Q | Cody Reeves | 2019-04-27 | Differential GPS | 07N | 592699.93 | 7027663.94 | 63.3656 | -139.1465 | 896 | 110 | 2.0" | 70 | Not Frozen | 4 | 5 | 5 | Muscovite Schist | Foliated | Muscovite | Strong | Banding - dm | Anthophyllite | 30 | Bedded | [5 empty] | JPR190502-01GTP | WH19106288 | 2019-05-18 | 0.01 | 0.1 | 3 | 1 | 6 | 0.5 | 1 | 48 | 1 | 0.01 | 5 | 26 | 60 | 0.02 | 0.04 | 2 | 5 | 0.83 | 0.05 | 5 | 0.005 | 6 | 0.48 | 0.27 | 20 | 5 | 0.25 | 5 | 20 | 160 | 0.01 | 1 | 4 | 5 | 5
JPRGTP19-040 | 1614848 | 45 | JPR | JPRGP19-Q | Cody Reeves | 2019-04-27 | Differential GPS | 07N | 592696.75 | 7027668.09 | 63.3656 | -139.1465 | 896 | 125 | 2.0" | 70 | Not Frozen | 4 | 4 | 5 | Amphibolite | Foliated | Muscovite | Strong | Pervasive | [8 empty] | JPR190502-01GTP | WH19106288 | 2019-05-18 | 0.01 | 0.1 | 39 | 1 | 16 | 0.5 | 1 | 40 | 1 | 0.01 | 5 | 81 | 120 | 0.02 | 0.25 | 11 | 34 | 2.74 | 0.51 | 32 | 0.02 | 22 | 1.37 | 0.39 | 20 | 5 | 0.9 | 5 | 40 | 573 | 0.03 | 3 | 9 | 5 | 5
JPRGTP19-040 | 1614849 | 50 | JPR | JPRGP19-Q | Cody Reeves | 2019-04-27 | Differential GPS | 07N | 592693.95 | 7027673.25 | 63.3657 | -139.1466 | 896 | 130 | 2.0" | 40 | Not Frozen | 5 | 4 | 5 | Amphibolite | Blocky | Rust staining | Strong | Pervasive |  |  |  | Qtz fragments in soil matrix |  |  | Qtz fragments in soil matrix |  | JPR190502-01GTP | WH19106288 | 2019-05-18 | 0.01 | 0.1 | 2 | 1 | 15 | 0.5 | 1 | 27 | 1 | 0.02 | 5 | 34 | 90 | 0.01 | 0.1 | 6 | 6 | 1.76 | 0.09 | 6 | 0.01 | 11 | 0.59 | 0.31 | 20 | 5 | 0.25 | 5 | 40 | 422 | 0.02 | 1 | 6 | 5 | 5
JPRGTP19-040 | 1614850 | 55 | JPR | JPRGP19-Q | Cody Reeves | 2019-04-27 | Differential GPS | 07N | 592690.73 | 7027675.72 | 63.3657 | -139.1467 | 896 | 140 | 2.0" | 70 | Not Frozen | 4 | 4 | 5 | Amphibolite | Blocky | Rust staining | Strong | Pervasive | [8 empty] | JPR190502-01GTP | WH19106288 | 2019-05-18 | 0.01 | 0.1 | 2 | 1 | 10 | 0.5 | 0.5 | 23 | 1 | 0.01 | 5 | 54 | 100 | 0.01 | 0.1 | 5 | 5 | 1.9 | 0.35 | 6 | 0.01 | 13 | 1 | 0.31 | 20 | 5 | 0.25 | 5 | 20 | 385 | 0.02 | 2 | 5 | 5 | 5
JPRGTP19-040 | 1614851 | 60 | JPR | JPRGP19-Q | Cody Reeves | 2019-04-27 | Differential GPS | 07N | 592685.84 | 7027678.7 | 63.3657 | -139.1468 | 894 | 140 | 2.0" | 80 | Not Frozen | 5 | 3 | 5 | Amphibolite | Foliated | Muscovite | Strong | Selective Replacement | [8 empty] | JPR190502-01GTP | WH19106288 | 2019-05-18 | 0.01 | 0.1 | 2 | 1 | 12 | 0.5 | 1 | 19 | 1 | 0.01 | 5 | 31 | 110 | 0.005 | 0.1 | 5 | 6 | 1.27 | 0.1 | 6 | 0.01 | 10 | 0.62 | 0.28 | 20 | 5 | 0.25 | 5 | 40 | 258 | 0.02 | 1 | 7 | 5 | 5
JPRGTP19-040 | 1614852 | 65 | JPR | JPRGP19-Q | Cody Reeves | 2019-04-27 | Differential GPS | 07N | 592682.81 | 7027683.07 | 63.3658 | -139.1468 | 895 | 170 | 2.0" | 60 | Not Frozen | 5 | 5 | 5 | Amphibolite | Foliated | Muscovite | Strong | Banding - dm | [8 empty] | JPR190502-01GTP | WH19106288 | 2019-05-18 | 0.09 | 0.2 | 4 | 1 | 32 | 0.5 | 1 | 18 | 1 | 0.01 | 5 | 17 | 100 | 0.01 | 0.09 | 4 | 3 | 1.91 | 0.04 | 4 | 0.005 | 3 | 0.5 | 0.34 | 30 | 5 | 0.25 | 5 | 80 | 529 | 0.01 | 1 | 6 | 5 | 5
JPRGTP19-040 | 1614853 | 70 | JPR | JPRGP19-Q | Cody Reeves | 2019-04-27 | Differential GPS | 07N | 592677.67 | 7027684.37 | 63.3658 | -139.1469 | 894 | 105 | 2.0" | 70 | Not Frozen | 5 | 4 | 5 | Amphibolite | Foliated | Muscovite | Strong | Banding - dm | [8 empty] | JPR190502-01GTP | WH19106288 | 2019-05-18 | 0.09 | 0.1 | 3 | 1 | 27 | 0.5 | 1 | 101 | 1 | 0.02 | 5 | 49 | 90 | 0.01 | 0.12 | 7 | 7 | 2.07 | 0.08 | 6 | 0.01 | 10 | 0.69 | 0.35 | 20 | 5 | 0.5 | 5 | 20 | 418 | 0.01 | 2 | 4 | 5 | 5
JPRGTP19-040 | 1614854 | 75 | JPR | JPRGP19-Q | Cody Reeves | 2019-04-27 | Differential GPS | 07N | 592673.65 | 7027686.59 | 63.3658 | -139.147 | 894 | 165 | 2.0" | 60 | Not Frozen | 4 | 4 | 5 | Amphibolite | Foliated | Muscovite | Strong | Banding - dm | [8 empty] | JPR190502-01GTP | WH19106288 | 2019-05-18 | 0.06 | 0.1 | 3 | 1 | 14 | 0.5 | 0.5 | 53 | 1 | 0.01 | 5 | 26 | 70 | 0.01 | 0.12 | 4 | 3 | 1.27 | 0.04 | 4 | 0.005 | 5 | 0.49 | 0.34 | 30 | 5 | 0.25 | 5 | 50 | 277 | 0.01 | 1 | 6 | 5 | 5
JPRGTP19-040 | 1614855 | 80 | JPR | JPRGP19-Q | Cody Reeves | 2019-04-27 | Differential GPS | 07N | 592667.21 | 7027685.96 | 63.3658 | -139.1471 | 895 | 275 | 2.0" | 0 | Not Frozen | 5 | 5 | 0 | Rotted |  | hydrothermal rotting | [5 empty] | Completely hydrothermally rotted clasts |  |  | Completely hydrothermally rotted clasts |  | JPR190502-01GTP | WH19106288 | 2019-05-18 | 0.03 | 0.2 | 2 | 1 | 10 | 0.5 | 1 | 32 | 1 | 0.005 | 5 | 31 | 240 | 0.02 | 2.74 | 7 | 3 | 1.56 | 0.09 | 3 | 0.005 | 7 | 0.67 | 0.37 | 20 | 5 | 0.25 | 5 | 30 | 542 | 0.005 | 2 | 26 | 5 | 5
JPRGTP19-040 | 1614857 | 85 | JPR | JPRGP19-Q | Cody Reeves | 2019-04-27 | Differential GPS | 07N | 592661.92 | 7027687.26 | 63.3658 | -139.1472 | 894 | 125 | 2.0" | 30 | Not Frozen | 4 | 4 | 5 | Amphibolite | Foliated | Muscovite | Strong | Banding - dm |  |  |  | Qtz chips in soil matrix |  |  | Qtz chips in soil matrix |  | JPR190502-01GTP | WH19106288 | 2019-05-18 | 0.06 | 0.2 | 3 | 1 | 34 | 0.5 | 1 | 96 | 1 | 0.01 | 5 | 40 | 100 | 0.01 | 0.15 | 7 | 6 | 2.21 | 0.09 | 6 | 0.01 | 11 | 0.73 | 0.33 | 20 | 5 | 0.25 | 5 | 50 | 485 | 0.01 | 2 | 9 | 5 | 5
JPRGTP19-040 | 1614856 | 90 | JPR | JPRGP19-Q | Cody Reeves | 2019-04-27 | Differential GPS | 07N | 592657.6 | 7027691.15 | 63.3658 | -139.1473 | 895 | 115 | 2.0" | 60 | Not Frozen | 3 | 3 | 5 | Amphibolite | Foliated | Muscovite | Strong | Pervasive |  |  |  | Qtz fragments in soil matrix |  |  | Qtz fragments in soil matrix |  | JPR190502-01GTP | WH19106288 | 2019-05-18 | 0.005 | 0.1 | 3 | 1 | 14 | 0.5 | 1 | 28 | 1 | 0.005 | 5 | 44 | 100 | 0.01 | 0.1 | 6 | 5 | 1.74 | 0.1 | 5 | 0.01 | 10 | 0.63 | 0.31 | 20 | 5 | 0.25 | 5 | 50 | 377 | 0.01 | 1 | 5 | 5 | 5
JPRGTP19-040 | 1614858 | 95 | JPR | JPRGP19-Q | Cody Reeves | 2019-04-27 | Differential GPS | 07N | 592653.01 | 7027694.25 | 63.3659 | -139.1474 | 895 | 120 | 2.0" | 80 | Not Frozen | 5 | 4 | 5 | Muscovite Schist | Foliated | Muscovite | Strong | Banding - dm | [8 empty] | JPR190502-01GTP | WH19106288 | 2019-05-18 | 0.06 | 0.2 | 2 | 1 | 27 | 0.5 | 2 | 13 | 1 | 0.02 | 5 | 31 | 150 | 0.02 | 0.12 | 7 | 3 | 2.3 | 0.16 | 4 | 0.005 | 7 | 0.81 | 0.3 | 20 | 5 | 0.25 | 5 | 30 | 576 | 0.005 | 2 | 4 | 5 | 5
JPRGTP19-040 | 1614859 | 100 | JPR | JPRGP19-Q | Cody Reeves | 2019-04-27 | Differential GPS | 07N | 592650.65 | 7027699.75 | 63.3659 | -139.1474 | 894 | 145 | 2.0" | 60 | Not Frozen | 4 | 5 | 5 | Amphibolite | Foliated | Muscovite | Strong | Banding - dm |  |  |  | Hydrothermal alteration |  |  | Hydrothermal alteration |  | JPR190502-01GTP | WH19106288 | 2019-05-18 | 0.005 | 0.1 | 1 | 1 | 10 | 0.5 | 1 | 9 | 1 | 0.005 | 5 | 45 | 180 | 0.02 | 0.27 | 8 | 4 | 2.4 | 0.34 | 3 | 0.005 | 9 | 1.21 | 0.34 | 10 | 5 | 0.25 | 5 | 30 | 804 | 0.01 | 2 | 9 | 5 | 5
JPRGTP19-040 | 1614860 | 105 | JPR | JPRGP19-Q | Cody Reeves | 2019-04-27 | Differential GPS | 07N | 592646.46 | 7027702.64 | 63.366 | -139.1475 | 893 | 85 | 2.0" | 70 | Not Frozen | 4 | 3 | 5 | Amphibolite | Foliated | Muscovite | Strong | Banding - dm | [8 empty] | JPR190502-01GTP | WH19106288 | 2019-05-18 | 0.005 | 0.1 | 1 | 1 | 10 | 0.5 | 1 | 9 | 1 | 0.005 | 5 | 51 | 150 | 0.01 | 0.3 | 9 | 6 | 2.39 | 0.52 | 5 | 0.01 | 14 | 1.43 | 0.26 | 10 | 5 | 0.25 | 5 | 20 | 557 | 0.01 | 3 | 15 | 5 | 5
JPRGTP19-040 | 1614861 | 110 | JPR | JPRGP19-Q | Cody Reeves | 2019-04-27 | Differential GPS | 07N | 592640.46 | 7027702.69 | 63.366 | -139.1476 | 893 | 110 | 2.0" | 70 | Not Frozen | 4 | 4 | 5 | Amphibolite | Foliated | Muscovite | Strong | Banding - dm | [8 empty] | JPR190502-01GTP | WH19106288 | 2019-05-18 | 0.005 | 0.1 | 1 | 1 | 9 | 0.5 | 1 | 11 | 1 | 0.01 | 5 | 51 | 180 | 0.01 | 0.12 | 7 | 6 | 2.35 | 0.44 | 5 | 0.01 | 11 | 1.29 | 0.37 | 10 | 5 | 0.25 | 5 | 20 | 654 | 0.01 | 2 | 5 | 5 | 5
JPRGTP19-040 | 1614862 | 115 | JPR | JPRGP19-Q | Cody Reeves | 2019-04-27 | Differential GPS | 07N | 592637.23 | 7027706.94 | 63.366 | -139.1477 | 893 | 115 | 2.0" | 60 | Not Frozen | 4 | 4 | 5 | Amphibolite | Banding - decimetre | Muscovite | Strong | Banding - dm | [8 empty] | JPR190502-01GTP | WH19106288 | 2019-05-18 | 0.005 | 0.1 | 1 | 1 | 12 | 0.5 | 1 | 11 | 1 | 0.005 | 5 | 41 | 180 | 0.02 | 0.16 | 7 | 4 | 2.19 | 0.38 | 4 | 0.01 | 11 | 1.24 | 0.31 | 10 | 5 | 0.25 | 5 | 30 | 612 | 0.01 | 3 | 9 | 5 | 5
JPRGTP19-040 | 1614863 | 120 | JPR | JPRGP19-Q | Cody Reeves | 2019-04-27 | Differential GPS | 07N | 592635.11 | 7027711.12 | 63.366 | -139.1477 | 893 | 110 | 2.0" | 60 | Not Frozen | 4 | 5 | 5 | Amphibolite | Blocky | Rust staining | Moderate | Pervasive | [8 empty] | JPR190502-01GTP | WH19106288 | 2019-05-18 | 0.03 | 0.1 | 4 | 1 | 42 | 0.5 | 1 | 19 | 1 | 0.02 | 5 | 103 | 210 | 0.04 | 0.86 | 27 | 113 | 5.37 | 2.35 | 34 | 0.09 | 99 | 3.1 | 0.64 | 10 | 5 | 0.25 | 10 | 20 | 1275 | 0.02 | 11 | 34 | 5 | 5
JPRGTP19-041 | 1614877 | 0 | JPR | JPRGP19-V | Cody Reeves | 2019-04-29 | Differential GPS | 07N | 593074.46 | 7027160.76 | 63.361 | -139.1393 | 958 | 190 | 2.0" | 60 | Partial | 5 | 3 | 5 | Mafic-melanocratic Dyke | Coarse Grained | Rust staining | Strong | Pervasive |  |  |  | Qtz fragments in soil matrix |  |  | Qtz fragments in soil matrix |  | JPR190502-01GTP | WH19106288 | 2019-05-18 | 0.005 | 0.2 | 5 | 1 | 108 | 0.5 | 0.5 | 14 | 1 | 0.005 | 5 | 82 | 560 | 0.02 | 5.77 | 31 | 219 | 4.71 | 2.36 | 173 | 0.14 | 137 | 2.44 | 0.43 | 10 | 5 | 0.6 | 10 | 20 | 1175 | 0.03 | 8 | 233 | 5 | 5
JPRGTP19-041 | 1614878 | 5 | JPR | JPRGP19-V | Cody Reeves | 2019-04-29 | Differential GPS | 07N | 593068.83 | 7027159.7 | 63.361 | -139.1394 | 959 | 195 | 2.0" | 80 | Not Frozen | 5 | 5 | 5 | Mafic-melanocratic Dyke | Coarse Grained | Rust staining | Strong | Pervasive | [8 empty] | JPR190502-01GTP | WH19106288 | 2019-05-18 | 0.03 | 0.2 | 2 | 1 | 102 | 0.5 | 1 | 23 | 1 | 0.01 | 5 | 71 | 480 | 0.02 | 3.78 | 21 | 207 | 3.7 | 1.53 | 132 | 0.12 | 115 | 1.82 | 0.48 | 10 | 5 | 0.9 | 10 | 30 | 951 | 0.08 | 6 | 178 | 5 | 5
JPRGTP19-041 | 1614879 | 10 | JPR | JPRGP19-V | Cody Reeves | 2019-04-29 | Differential GPS | 07N | 593064.38 | 7027156.23 | 63.3609 | -139.1395 | 959 | 255 | 2.0" | 0 | Not Frozen | 4 | 5 | 0 | Rotted | Disturbed | hydrothermal | [5 empty] | Completely hydrothermally rotted clasts |  |  | Completely hydrothermally rotted clasts |  | JPR190502-01GTP | WH19106288 | 2019-05-18 | 0.04 | 0.3 | 4 | 1 | 139 | 0.5 | 0.5 | 20 | 1 | 0.005 | 5 | 69 | 210 | 0.01 | 1.93 | 30 | 316 | 4.77 | 4.81 | 195 | 0.21 | 146 | 3.15 | 0.59 | 10 | 10 | 0.25 | 10 | 20 | 707 | 0.29 | 7 | 152 | 5 | 5
JPRGTP19-041 | 1614880 | 15 | JPR | JPRGP19-V | Cody Reeves | 2019-04-29 | Differential GPS | 07N | 593060.19 | 7027154.1 | 63.3609 | -139.1396 | 957 | 200 | 2.0" | 80 | Not Frozen | 5 | 5 | 5 | Amphibolite | Blocky | Rust staining | Strong | Selective Replacement | [8 empty] | JPR190502-01GTP | WH19106288 | 2019-05-18 | 0.94 | 0.6 | 5 | 1 | 50 | 0.5 | 2 | 98 | 1 | 0.06 | 5 | 24 | 200 | 0.12 | 0.19 | 9 | 5 | 1.9 | 0.18 | 5 | 0.01 | 17 | 0.8 | 0.35 | 10 | 5 | 0.6 | 5 | 30 | 755 | 0.01 | 1 | 8 | 5 | 5
JPRGTP19-041 | 1614881 | 20 | JPR | JPRGP19-V | Cody Reeves | 2019-04-29 | Differential GPS | 07N | 593053.65 | 7027153.24 | 63.3609 | -139.1397 | 957 | 205 | 2.0" | 70 | Not Frozen | 4 | 4 | 5 | Amphibolite | Blocky | Rust staining | Strong | Pervasive | [8 empty] | JPR190502-01GTP | WH19106288 | 2019-05-18 | 0.35 | 0.2 | 7 | 1 | 23 | 0.5 | 1 | 19 | 1 | 0.01 | 5 | 42 | 140 | 0.04 | 1.91 | 6 | 7 | 1.85 | 0.35 | 7 | 0.01 | 10 | 1.06 | 0.33 | 10 | 5 | 1.1 | 5 | 20 | 770 | 0.01 | 1 | 39 | 5 | 5
JPRGTP19-041 | 1614882 | 25 | JPR | JPRGP19-V | Cody Reeves | 2019-04-29 | Differential GPS | 07N | 593049.48 | 7027150.67 | 63.3609 | -139.1398 | 957 | 190 | 2.0" | 70 | Not Frozen | 5 | 4 | 5 | Amphibolite | Blocky | Rust staining | Strong | Pervasive | [8 empty] | JPR190502-01GTP | WH19106288 | 2019-05-18 | 0.57 | 0.4 | 3 | 1 | 12 | 0.5 | 1 | 229 | 1 | 0.05 | 5 | 64 | 440 | 0.02 | 0.24 | 6 | 4 | 1.84 | 0.36 | 3 | 0.005 | 9 | 1.07 | 0.32 | 10 | 5 | 2.5 | 5 | 30 | 723 | 0.01 | 2 | 10 | 5 | 5
JPRGTP19-041 | 1614883 | 30 | JPR | JPRGP19-V | Cody Reeves | 2019-04-29 | Differential GPS | 07N | 593045.65 | 7027148.1 | 63.3609 | -139.1399 | 955 | 100 | 2.0" | 80 | Not Frozen | 4 | 5 | 5 | Amphibolite | Blocky | Rust staining | Strong | Pervasive |  |  |  | Qtz fragments in soil matrix |  |  | Qtz fragments in soil matrix |  | JPR190502-01GTP | WH19106288 | 2019-05-18 | 0.01 | 0.1 | 2 | 1 | 7 | 0.5 | 1 | 54 | 1 | 0.03 | 5 | 24 | 90 | 0.01 | 0.1 | 5 | 6 | 1.28 | 0.15 | 3 | 0.01 | 7 | 0.68 | 0.27 | 20 | 5 | 0.25 | 5 | 20 | 767 | 0.01 | 1 | 6 | 5 | 5
JPRGTP19-041 | 1614884 | 35 | JPR | JPRGP19-V | Cody Reeves | 2019-04-29 | Differential GPS | 07N | 593040.94 | 7027146.52 | 63.3609 | -139.14 | 954 | 130 | 2.0" | 80 | Not Frozen | 5 | 4 | 5 | Amphibolite | Blocky | Rust staining | Strong | Pervasive | [8 empty] | JPR190502-01GTP | WH19106288 | 2019-05-18 | 0.05 | 0.1 | 1 | 1 | 5 | 0.5 | 1 | 56 | 1 | 0.01 | 5 | 37 | 120 | 0.01 | 0.15 | 4 | 4 | 1.34 | 0.2 | 3 | 0.01 | 6 | 0.89 | 0.37 | 20 | 5 | 0.25 | 5 | 30 | 524 | 0.01 | 1 | 8 | 5 | 5
JPRGTP19-041 | 1614885 | 40 | JPR | JPRGP19-V | Cody Reeves | 2019-04-29 | Differential GPS | 07N | 593035.3 | 7027145.68 | 63.3609 | -139.1401 | 953 | 225 | 2.0" | 80 | Not Frozen | 5 | 4 | 5 | Amphibolite | Foliated | Muscovite | Strong | Pervasive | Anthophyllite | 25 | Bedded | [5 empty] | JPR190502-01GTP | WH19106288 | 2019-05-18 | 0.06 | 0.3 | 1 | 1 | 10 | 0.5 | 1 | 14 | 1 | 0.02 | 5 | 16 | 170 | 0.01 | 0.11 | 3 | 3 | 0.99 | 0.04 | 2 | 0.005 | 4 | 0.5 | 0.31 | 30 | 5 | 0.25 | 5 | 50 | 272 | 0.005 | 1 | 9 | 5 | 5
JPRGTP19-041 | 1614886 | 45 | JPR | JPRGP19-V | Cody Reeves | 2019-04-29 | Differential GPS | 07N | 593030.66 | 7027143.54 | 63.3608 | -139.1402 | 952 | 165 | 2.0" | 80 | Not Frozen | 4 | 4 | 5 | Amphibolite | Foliated | Muscovite | Strong | Pervasive | Quartz | 15 | Fragmental | [5 empty] | JPR190502-01GTP | WH19106288 | 2019-05-18 | 0.04 | 0.2 | 1 | 1 | 18 | 0.5 | 1 | 34 | 1 | 0.01 | 5 | 53 | 160 | 0.02 | 0.84 | 8 | 5 | 2.65 | 0.24 | 6 | 0.01 | 24 | 1.04 | 0.35 | 20 | 5 | 0.25 | 5 | 40 | 944 | 0.02 | 2 | 25 | 5 | 5
JPRGTP19-041 | 1614887 | 50 | JPR | JPRGP19-V | Cody Reeves | 2019-04-29 | Differential GPS | 07N | 593025.85 | 7027145.52 | 63.3609 | -139.1403 | 951 | 175 | 2.0" | 80 | Partial | 5 | 4 | 5 | Amphibolite | Foliated | Rust staining | Strong | Pervasive |  |  |  | Sulphide stringer rich qtz clasts in soil matrix |  |  | Sulphide stringer rich qtz clasts in soil matrix |  | JPR190502-01GTP | WH19106288 | 2019-05-18 | 0.04 | 0.2 | 2 | 1 | 24 | 0.5 | 1 | 34 | 1 | 0.03 | 5 | 31 | 200 | 0.01 | 0.53 | 11 | 5 | 1.92 | 0.09 | 5 | 0.01 | 7 | 0.68 | 0.36 | 20 | 5 | 0.25 | 5 | 50 | 882 | 0.01 | 1 | 15 | 5 | 5
JPRGTP19-041 | 1614888 | 55 | JPR | JPRGP19-V | Cody Reeves | 2019-04-29 | Differential GPS | 07N | 593019.48 | 7027146.01 | 63.3609 | -139.1404 | 951 | 145 | 2.0" | 70 | Partial | 4 | 5 | 5 | Amphibolite | Blocky | Rust staining | Strong | Pervasive | [8 empty] | JPR190502-01GTP | WH19106288 | 2019-05-18 | 0.01 | 0.1 | 2 | 1 | 12 | 0.5 | 1 | 35 | 1 | 0.03 | 5 | 52 | 210 | 0.01 | 0.41 | 7 | 8 | 2.39 | 0.32 | 6 | 0.01 | 19 | 1.09 | 0.31 | 10 | 5 | 0.25 | 5 | 30 | 674 | 0.02 | 3 | 13 | 5 | 5
JPRGTP19-041 | 1614889 | 60 | JPR | JPRGP19-V | Cody Reeves | 2019-04-29 | Differential GPS | 07N | 593015.88 | 7027142.56 | 63.3608 | -139.1405 | 949 | 145 | 2.0" | 70 | Not Frozen | 5 | 5 | 3 | Amphibolite | Blocky | Muscovite | Strong | Banding - dm |  |  |  | Hydrothermal alteration |  |  | Hydrothermal alteration |  | JPR190502-01GTP | WH19106288 | 2019-05-18 | 0.02 | 0.2 | 1 | 1 | 12 | 0.5 | 1 | 27 | 1 | 0.01 | 5 | 41 | 150 | 0.01 | 0.19 | 7 | 4 | 1.83 | 0.09 | 4 | 0.01 | 12 | 0.79 | 0.31 | 20 | 5 | 0.25 | 5 | 40 | 575 | 0.02 | 2 | 9 | 5 | 5
JPRGTP19-041 | 1614890 | 65 | JPR | JPRGP19-V | Cody Reeves | 2019-04-29 | Differential GPS | 07N | 593011.6 | 7027141.43 | 63.3608 | -139.1406 | 947 | 175 | 2.0" | 80 | Not Frozen | 5 | 5 | 5 | Amphibolite | Blocky | Rust staining | Weak | Pervasive | [8 empty] | JPR190502-01GTP | WH19106288 | 2019-05-18 | 0.15 | 0.4 | 3 | 1 | 31 | 0.5 | 1 | 60 | 1 | 0.03 | 5 | 35 | 170 | 0.01 | 0.2 | 8 | 14 | 1.86 | 0.17 | 8 | 0.01 | 15 | 0.83 | 0.35 | 30 | 5 | 0.25 | 5 | 60 | 656 | 0.01 | 2 | 11 | 5 | 5
JPRGTP19-041 | 1614891 | 70 | JPR | JPRGP19-V | Cody Reeves | 2019-04-29 | Differential GPS | 07N | 593006.27 | 7027138.93 | 63.3608 | -139.1407 | 946 | 115 | 2.0" | 80 | Not Frozen | 5 | 5 | 5 | Amphibolite | Foliated | Rust staining | Strong | Banding - dm | [8 empty] | JPR190502-01GTP | WH19106288 | 2019-05-18 | 0.02 | 0.1 | 1 | 2 | 13 | 0.5 | 1 | 37 | 1 | 0.01 | 5 | 40 | 160 | 0.01 | 0.18 | 6 | 6 | 1.88 | 0.14 | 5 | 0.01 | 12 | 0.87 | 0.33 | 20 | 5 | 0.25 | 5 | 40 | 560 | 0.02 | 2 | 9 | 5 | 5
JPRGTP19-041 | 1614892 | 75 | JPR | JPRGP19-V | Cody Reeves | 2019-04-29 | Differential GPS | 07N | 593000.66 | 7027142.56 | 63.3608 | -139.1408 | 945 | 125 | 2.0" | 80 | Not Frozen | 4 | 4 | 5 | Amphibolite | Foliated | Muscovite | Strong | Pervasive | [8 empty] | JPR190502-01GTP | WH19106288 | 2019-05-18 | 0.02 | 0.1 | 3 | 1 | 17 | 0.5 | 2 | 13 | 1 | 0.05 | 5 | 40 | 170 | 0.02 | 0.19 | 7 | 3 | 2.17 | 0.13 | 3 | 0.005 | 8 | 0.74 | 0.31 | 10 | 5 | 0.25 | 5 | 30 | 722 | 0.01 | 2 | 8 | 5 | 5
JPRGTP19-041 | 1614893 | 80 | JPR | JPRGP19-V | Cody Reeves | 2019-04-29 | Differential GPS | 07N | 592995.51 | 7027143.97 | 63.3609 | -139.1409 | 944 | 200 | 2.0" | 60 | Partial | 5 | 4 | 5 | Amphibolite | Blocky | Rust staining | Strong | Pervasive |  |  |  | Qtz fragments in soil matrix |  |  | Qtz fragments in soil matrix |  | JPR190502-01GTP | WH19106288 | 2019-05-18 | 0.03 | 0.1 | 3 | 1 | 10 | 0.5 | 1 | 8 | 1 | 0.02 | 5 | 42 | 130 | 0.03 | 1.5 | 7 | 3 | 2.07 | 0.14 | 2 | 0.005 | 9 | 0.79 | 0.32 | 10 | 5 | 0.25 | 5 | 30 | 636 | 0.01 | 3 | 36 | 5 | 5
JPRGTP19-041 | 1614894 | 85 | JPR | JPRGP19-V | Cody Reeves | 2019-04-29 | Differential GPS | 07N | 592990.12 | 7027141.7 | 63.3608 | -139.141 | 942 | 210 | 2.0" | 60 | Not Frozen | 5 | 4 | 5 | Amphibolite | Blocky | Rust staining | Strong | Pervasive | [8 empty] | JPR190502-01GTP | WH19106288 | 2019-05-18 | 0.02 | 0.1 | 1 | 1 | 19 | 0.5 | 1 | 7 | 1 | 0.005 | 5 | 29 | 190 | 0.05 | 1.74 | 7 | 3 | 1.94 | 0.07 | 3 | 0.01 | 6 | 0.56 | 0.32 | 10 | 5 | 0.25 | 5 | 30 | 796 | 0.01 | 1 | 43 | 5 | 5
JPRGTP19-041 | 1614895 | 90 | JPR | JPRGP19-V | Cody Reeves | 2019-04-29 | Differential GPS | 07N | 592985.53 | 7027141.34 | 63.3608 | -139.1411 | 941 | 205 | 2.0" | 80 | Not Frozen | 5 | 4 | 5 | Amphibolite | Blocky | Rust staining | Strong | Pervasive |  |  |  | Sulphide stringer rich qtz clasts in soil matrix |  |  | Sulphide stringer rich qtz clasts in soil matrix |  | JPR190502-01GTP | WH19106288 | 2019-05-18 | 0.05 | 0.1 | 4 | 1 | 26 | 0.5 | 1 | 4 | 1 | 0.005 | 5 | 27 | 220 | 0.03 | 2.15 | 8 | 3 | 1.68 | 0.07 | 4 | 0.005 | 6 | 0.59 | 0.35 | 10 | 5 | 0.25 | 5 | 30 | 762 | 0.02 | 1 | 43 | 5 | 5
JPRGTP19-041 | 1614896 | 95 | JPR | JPRGP19-V | Cody Reeves | 2019-04-29 | Differential GPS | 07N | 592980.19 | 7027140.63 | 63.3608 | -139.1412 | 940 | 195 | 2.0" | 80 | Not Frozen | 4 | 4 | 5 | Amphibolite | Blocky | Muscovite | Strong | Pervasive | [8 empty] | JPR190502-01GTP | WH19106288 | 2019-05-18 | 0.03 | 0.1 | 5 | 1 | 24 | 0.5 | 2 | 3 | 1 | 0.005 | 5 | 26 | 230 | 0.04 | 1.61 | 7 | 3 | 1.81 | 0.13 | 4 | 0.005 | 5 | 0.69 | 0.32 | 10 | 5 | 0.25 | 5 | 30 | 683 | 0.02 | 1 | 37 | 5 | 5
JPRGTP19-041 | 1614897 | 100 | JPR | JPRGP19-V | Cody Reeves | 2019-04-29 | Differential GPS | 07N | 592975 | 7027142.04 | 63.3608 | -139.1413 | 940 | 195 | 2.0" | 60 | Not Frozen | 4 | 4 | 5 | Amphibolite | Foliated | Muscovite | Strong | Pervasive | [8 empty] | JPR190502-01GTP | WH19106288 | 2019-05-18 | 0.005 | 0.1 | 4 | 1 | 16 | 1 | 2 | 10 | 1 | 0.01 | 5 | 35 | 130 | 0.04 | 1.92 | 9 | 3 | 2.02 | 0.26 | 4 | 0.005 | 7 | 0.89 | 0.28 | 10 | 5 | 0.25 | 5 | 30 | 580 | 0.03 | 1 | 45 | 5 | 5
JPRGTP19-041 | 1614898 | 105 | JPR | JPRGP19-V | Cody Reeves | 2019-04-29 | Differential GPS | 07N | 592970.44 | 7027142.13 | 63.3608 | -139.1414 | 940 | 180 | 2.0" | 70 | Not Frozen | 3 | 4 | 5 | Amphibolite | Foliated | Muscovite | Strong | Pervasive | [8 empty] | JPR190502-01GTP | WH19106288 | 2019-05-18 | 0.01 | 0.2 | 6 | 1 | 26 | 0.5 | 1 | 27 | 1 | 0.02 | 5 | 50 | 270 | 0.05 | 2.58 | 11 | 5 | 2.66 | 0.39 | 5 | 0.01 | 15 | 1.09 | 0.27 | 10 | 5 | 0.5 | 5 | 30 | 804 | 0.02 | 2 | 62 | 5 | 5
JPRGTP19-041 | 1614899 | 110 | JPR | JPRGP19-V | Cody Reeves | 2019-04-29 | Differential GPS | 07N | 592964.55 | 7027143.3 | 63.3609 | -139.1415 | 938 | 220 | 2.0" | 60 | Not Frozen | 5 | 5 | 5 | Amphibolite | Foliated | Muscovite | Strong | Banding - dm | [8 empty] | JPR190502-01GTP | WH19106288 | 2019-05-18 | 0.02 | 0.3 | 4 | 1 | 14 | 0.5 | 1 | 35 | 1 | 0.01 | 5 | 71 | 220 | 0.04 | 3.27 | 12 | 7 | 3.28 | 0.58 | 5 | 0.01 | 29 | 1.42 | 0.33 | 10 | 5 | 0.6 | 5 | 20 | 1090 | 0.03 | 3 | 73 | 5 | 5
JPRGTP19-041 | 1614900 | 115 | JPR | JPRGP19-V | Cody Reeves | 2019-04-29 | Differential GPS | 07N | 592959.76 | 7027142.71 | 63.3608 | -139.1416 | 937 | 170 | 2.0" | 70 | Not Frozen | 4 | 4 | 5 | Amphibolite | Foliated | Muscovite | Strong | Pervasive | [8 empty] | JPR190502-01GTP | WH19106288 | 2019-05-18 | 0.01 | 0.2 | 4 | 1 | 13 | 1 | 1 | 18 | 1 | 0.01 | 5 | 51 | 170 | 0.02 | 2.34 | 9 | 4 | 2.55 | 0.37 | 4 | 0.01 | 16 | 1.13 | 0.31 | 10 | 5 | 0.25 | 5 | 30 | 848 | 0.03 | 2 | 48 | 5 | 5
JPRGTP19-041 | 1614901 | 120 | JPR | JPRGP19-V | Cody Reeves | 2019-04-29 | Differential GPS | 07N | 592954.78 | 7027142.01 | 63.3608 | -139.1417 | 934 | 200 | 2.0" | 80 | Not Frozen | 4 | 4 | 5 | Amphibolite | Foliated | Muscovite | Strong | Pervasive | [8 empty] | JPR190502-01GTP | WH19106288 | 2019-05-18 | 0.11 | 0.3 | 2 | 1 | 13 | 0.5 | 1 | 14 | 1 | 0.07 | 5 | 38 | 190 | 0.01 | 1.33 | 6 | 3 | 1.93 | 0.24 | 4 | 0.005 | 8 | 0.88 | 0.29 | 10 | 5 | 0.25 | 5 | 30 | 667 | 0.03 | 1 | 26 | 5 | 5
JPRGTP19-041 | 1614902 | 125 | JPR | JPRGP19-V | Cody Reeves | 2019-04-29 | Differential GPS | 07N | 592949.54 | 7027141.41 | 63.3608 | -139.1418 | 934 | 220 | 2.0" | 60 | Partial | 4 | 5 | 5 | Amphibolite | Foliated | Muscovite | Strong | Pervasive | [8 empty] | JPR190502-01GTP | WH19106288 | 2019-05-18 | 0.07 | 0.2 | 5 | 1 | 18 | 0.5 | 1 | 13 | 1 | 0.01 | 5 | 43 | 180 | 0.01 | 2.52 | 7 | 3 | 2.19 | 0.26 | 3 | 0.005 | 9 | 0.88 | 0.26 | 10 | 5 | 0.25 | 5 | 30 | 929 | 0.03 | 2 | 60 | 5 | 5
JPRGTP19-041 | 1614903 | 130 | JPR | JPRGP19-V | Cody Reeves | 2019-04-29 | Differential GPS | 07N | 592945.28 | 7027136.27 | 63.3608 | -139.1419 | 932 | 180 | 2.0" | 60 | Partial | 4 | 5 | 5 | Amphibolite | Blocky | Rust staining | Strong | Pervasive |  |  |  | Qtz fragments in soil matrix |  |  | Qtz fragments in soil matrix |  | JPR190502-01GTP | WH19106288 | 2019-05-18 | 0.01 | 0.2 | 2 | 1 | 13 | 0.5 | 1 | 20 | 1 | 0.02 | 5 | 46 | 260 | 0.02 | 2.5 | 8 | 3 | 2.17 | 0.36 | 3 | 0.01 | 12 | 1.01 | 0.28 | 10 | 5 | 0.25 | 5 | 30 | 860 | 0.03 | 2 | 50 | 5 | 5
JPRGTP19-041 | 1614904 | 135 | JPR | JPRGP19-V | Cody Reeves | 2019-04-29 | Differential GPS | 07N | 592942.33 | 7027131.17 | 63.3608 | -139.1419 | 931 | 185 | 2.0" | 50 | Not Frozen | 4 | 5 | 5 | Amphibolite | Foliated | Rust staining | Strong | Pervasive | [8 empty] | JPR190502-01GTP | WH19106288 | 2019-05-18 | 0.41 | 0.2 | 4 | 1 | 26 | 1 | 1 | 21 | 1 | 0.02 | 5 | 57 | 260 | 0.04 | 2.12 | 10 | 5 | 2.73 | 0.43 | 5 | 0.01 | 16 | 1.25 | 0.31 | 10 | 5 | 0.7 | 5 | 30 | 895 | 0.02 | 2 | 62 | 5 | 5
JPRGTP19-041 | 1614905 | 140 | JPR | JPRGP19-V | Cody Reeves | 2019-04-29 | Differential GPS | 07N | 592937.18 | 7027129.01 | 63.3607 | -139.142 | 928 | 200 | 2.0" | 80 | Not Frozen | 3 | 3 | 5 | Amphibolite | Blocky | Rust staining | Strong | Pervasive |  |  |  | Qtz fragments in soil matrix |  |  | Qtz fragments in soil matrix |  | JPR190502-01GTP | WH19106288 | 2019-05-18 | 0.13 | 0.4 | 3 | 1 | 33 | 0.5 | 1 | 43 | 1 | 0.02 | 5 | 29 | 240 | 0.02 | 1.64 | 8 | 4 | 1.89 | 0.18 | 4 | 0.01 | 10 | 0.75 | 0.32 | 20 | 5 | 0.25 | 5 | 40 | 645 | 0.03 | 1 | 44 | 5 | 5
JPRGTP19-041 | 1614906 | 145 | JPR | JPRGP19-V | Cody Reeves | 2019-04-29 | Differential GPS | 07N | 592933.39 | 7027123.55 | 63.3607 | -139.1421 | 928 | 305 | 2.0" | 70 | Not Frozen | 4 | 4 | 5 | Amphibolite | Blocky | Rust staining | Strong | Pervasive | [8 empty] | JPR190502-01GTP | WH19106288 | 2019-05-18 | 0.07 | 0.2 | 2 | 1 | 15 | 0.5 | 1 | 44 | 1 | 0.04 | 5 | 27 | 200 | 0.03 | 0.7 | 5 | 3 | 1.5 | 0.05 | 3 | 0.01 | 9 | 0.46 | 0.3 | 30 | 5 | 0.25 | 5 | 50 | 472 | 0.03 | 1 | 15 | 5 | 5
JPRGTP19-041 | 1614907 | 150 | JPR | JPRGP19-V | Cody Reeves | 2019-04-29 | Differential GPS | 07N | 592928.67 | 7027120.74 | 63.3607 | -139.1422 | 927 | 310 | 2.0" | 70 | Not Frozen | 5 | 4 | 5 | Amphibolite | Blocky | Rust staining | Strong | Pervasive | [8 empty] | JPR190502-01GTP | WH19106288 | 2019-05-18 | 0.04 | 0.2 | 4 | 1 | 10 | 0.5 | 1 | 46 | 1 | 0.02 | 5 | 33 | 140 | 0.01 | 1.3 | 6 | 3 | 1.6 | 0.05 | 4 | 0.01 | 10 | 0.48 | 0.33 | 30 | 5 | 0.6 | 5 | 50 | 583 | 0.03 | 1 | 20 | 5 | 5
JPRGTP19-041 | 1614908 | 155 | JPR | JPRGP19-V | Cody Reeves | 2019-04-29 | Differential GPS | 07N | 592923.88 | 7027121.72 | 63.3607 | -139.1423 | 925 | 280 | 2.0" | 80 | Not Frozen | 4 | 5 | 5 | Amphibolite | Blocky | Rust staining | Strong | Pervasive | [8 empty] | JPR190502-01GTP | WH19106288 | 2019-05-18 | 0.02 | 0.2 | 2 | 1 | 10 | 0.5 | 0.5 | 54 | 1 | 0.02 | 5 | 30 | 110 | 0.01 | 0.22 | 5 | 4 | 1.37 | 0.06 | 4 | 0.01 | 8 | 0.53 | 0.32 | 30 | 5 | 0.25 | 5 | 50 | 376 | 0.03 | 1 | 10 | 5 | 5
JPRGTP19-041 | 1614909 | 160 | JPR | JPRGP19-V | Cody Reeves | 2019-04-29 | Differential GPS | 07N | 592917.63 | 7027125.1 | 63.3607 | -139.1424 | 923 | 235 | 2.0" | 70 | Not Frozen | 4 | 4 | 5 | Amphibolite | Blocky | Rust staining | Strong | Pervasive | [8 empty] | JPR190502-01GTP | WH19106288 | 2019-05-18 | 0.03 | 0.3 | 3 | 1 | 19 | 0.5 | 1 | 65 | 1 | 0.02 | 5 | 27 | 360 | 0.02 | 1.09 | 5 | 3 | 1.3 | 0.08 | 3 | 0.01 | 6 | 0.55 | 0.32 | 30 | 5 | 0.5 | 5 | 50 | 496 | 0.03 | 1 | 30 | 5 | 5
JPRGTP19-041 | 1614910 | 165 | JPR | JPRGP19-V | Cody Reeves | 2019-04-29 | Differential GPS | 07N | 592911.73 | 7027126.6 | 63.3607 | -139.1426 | 923 | 350 | 2.0" | 80 | Not Frozen | 5 | 4 | 3 | Amphibolite | Foliated | Muscovite | Strong | Pervasive |  |  |  | Hydrothermal alteration |  |  | Hydrothermal alteration |  | JPR190502-01GTP | WH19106288 | 2019-05-18 | 0.07 | 0.3 | 5 | 1 | 26 | 0.5 | 1 | 53 | 1 | 0.02 | 5 | 25 | 140 | 0.01 | 1.45 | 6 | 2 | 1.46 | 0.07 | 3 | 0.01 | 8 | 0.49 | 0.32 | 20 | 5 | 0.5 | 5 | 40 | 443 | 0.02 | 1 | 19 | 5 | 5
JPRGTP19-041 | 1614911 | 170 | JPR | JPRGP19-V | Cody Reeves | 2019-04-29 | Differential GPS | 07N | 592906.21 | 7027128.79 | 63.3607 | -139.1427 | 921 | 250 | 2.0" | 60 | Not Frozen | 3 | 3 | 5 | Amphibolite | Blocky | Rust staining | Moderate | Pervasive |  |  |  | Qtz fragments in soil matrix |  |  | Qtz fragments in soil matrix |  | JPR190502-01GTP | WH19106288 | 2019-05-18 | 0.08 | 0.3 | 4 | 1 | 17 | 0.5 | 2 | 28 | 1 | 0.04 | 5 | 43 | 300 | 0.03 | 1.43 | 8 | 4 | 2.06 | 0.22 | 3 | 0.01 | 9 | 0.81 | 0.33 | 10 | 5 | 0.25 | 5 | 20 | 606 | 0.02 | 2 | 42 | 5 | 5
JPRGTP19-041 | 1614912 | 175 | JPR | JPRGP19-V | Cody Reeves | 2019-04-29 | Differential GPS | 07N | 592900.18 | 7027131.4 | 63.3608 | -139.1428 | 919 | 200 | 2.0" | 70 | Not Frozen | 4 | 4 | 5 | Amphibolite | Blocky | Rust staining | Strong | Pervasive | [8 empty] | JPR190502-01GTP | WH19106288 | 2019-05-18 | 0.16 | 0.3 | 2 | 1 | 14 | 0.5 | 2 | 26 | 1 | 0.02 | 5 | 30 | 240 | 0.06 | 1.72 | 7 | 4 | 2.01 | 0.13 | 3 | 0.01 | 9 | 0.66 | 0.34 | 10 | 5 | 0.5 | 5 | 20 | 695 | 0.02 | 2 | 37 | 5 | 5
JPRGTP19-041 | 1614913 | 180 | JPR | JPRGP19-V | Cody Reeves | 2019-04-29 | Differential GPS | 07N | 592894.93 | 7027131.13 | 63.3608 | -139.1429 | 917 | 175 | 2.0" | 80 | Not Frozen | 4 | 4 | 5 | Amphibolite | Foliated | Muscovite | Strong | Banding - dm | [8 empty] | JPR190502-01GTP | WH19106288 | 2019-05-18 | 0.06 | 0.1 | 4 | 1 | 18 | 0.5 | 1 | 15 | 1 | 0.01 | 5 | 62 | 170 | 0.03 | 1.09 | 9 | 6 | 2.48 | 0.25 | 5 | 0.01 | 13 | 0.9 | 0.32 | 10 | 5 | 0.7 | 5 | 30 | 809 | 0.03 | 2 | 29 | 5 | 5
JPRGTP19-041 | 1614914 | 185 | JPR | JPRGP19-V | Cody Reeves | 2019-04-29 | Differential GPS | 07N | 592891.57 | 7027127.91 | 63.3607 | -139.143 | 917 | 280 | 2.0" | 60 | Not Frozen | 5 | 4 | 5 | Amphibolite | Blocky | Rust staining | Strong | Pervasive | [8 empty] | JPR190502-01GTP | WH19106288 | 2019-05-18 | 0.13 | 0.2 | 3 | 1 | 13 | 0.5 | 1 | 44 | 1 | 0.005 | 5 | 54 | 340 | 0.02 | 3.04 | 7 | 3 | 1.98 | 0.15 | 4 | 0.01 | 10 | 0.69 | 0.35 | 10 | 5 | 1.1 | 5 | 20 | 934 | 0.02 | 2 | 52 | 5 | 5
JPRGTP19-041 | 1614915 | 190 | JPR | JPRGP19-V | Cody Reeves | 2019-04-29 | Differential GPS | 07N | 592886.83 | 7027123.76 | 63.3607 | -139.1431 | 915 | 125 | 2.0" | 80 | Partial | 5 | 4 | 4 | Amphibolite | Foliated | Rust staining | Strong | Pervasive | [8 empty] | JPR190502-01GTP | WH19106288 | 2019-05-18 | 0.16 | 0.4 | 6 | 1 | 37 | 0.5 | 1 | 142 | 1 | 0.03 | 5 | 37 | 210 | 0.01 | 0.23 | 11 | 5 | 2.21 | 0.09 | 7 | 0.01 | 10 | 0.65 | 0.33 | 10 | 5 | 0.5 | 5 | 30 | 830 | 0.02 | 2 | 9 | 5 | 5
JPRGTP19-041 | 1614916 | 195 | JPR | JPRGP19-V | Cody Reeves | 2019-04-29 | Differential GPS | 07N | 592882.59 | 7027118.07 | 63.3606 | -139.1431 | 913 | 245 | 2.0" | 20 | Partial | 5 | 4 | 3 | Amphibolite | Blocky | hydrothermal | [5 empty] | Hydrothermally rotted clasts |  |  | Hydrothermally rotted clasts |  | JPR190502-01GTP | WH19106288 | 2019-05-18 | 0.07 | 0.6 | 5 | 2 | 23 | 0.5 | 1 | 108 | 1 | 0.06 | 5 | 37 | 330 | 0.04 | 2.01 | 12 | 2 | 1.86 | 0.15 | 2 | 0.005 | 7 | 0.48 | 0.3 | 10 | 5 | 0.6 | 5 | 20 | 619 | 0.02 | 1 | 27 | 5 | 5
JPRGTP19-041 | 1614917 | 200 | JPR | JPRGP19-V | Cody Reeves | 2019-04-29 | Differential GPS | 07N | 592878.1 | 7027117.6 | 63.3606 | -139.1432 | 912 | 100 | 2.0" | 20 | Partial | 2 | 1 | 4 | Amphibolite | Blocky | Rust staining | Weak | Patchy | [8 empty] | JPR190502-01GTP | WH19106288 | 2019-05-18 | 0.19 | 0.2 | 4 | 2 | 17 | 0.5 | 1 | 30 | 1 | 0.02 | 5 | 32 | 180 | 0.02 | 0.78 | 6 | 14 | 1.85 | 0.21 | 10 | 0.02 | 21 | 0.78 | 0.18 | 10 | 5 | 0.5 | 5 | 20 | 287 | 0.03 | 2 | 26 | 5 | 5
JPRGTP19-041 | 1614921 | 205 | JPR | JPRGP19-V | Cody Reeves | 2019-04-29 | Differential GPS | 07N | 592871.56 | 7027122.43 | 63.3607 | -139.1434 | 911 | 75 | 2.0" | 50 | Partial | 4 | 4 | 4 | Amphibolite | Blocky | Rust staining | Strong | Pervasive | [8 empty] | JPR190502-01GTP | WH19106288 | 2019-05-18 | 0.18 | 0.4 | 6 | 1 | 18 | 0.5 | 2 | 33 | 1 | 0.02 | 5 | 38 | 130 | 0.02 | 0.41 | 7 | 15 | 1.9 | 0.22 | 11 | 0.02 | 20 | 0.8 | 0.23 | 10 | 5 | 0.25 | 5 | 50 | 341 | 0.03 | 3 | 16 | 5 | 5
JPRGTP19-041 | 1614920 | 210 | JPR | JPRGP19-V | Cody Reeves | 2019-04-29 | Differential GPS | 07N | 592866.01 | 7027122.16 | 63.3607 | -139.1435 | 910 | 145 | 2.0" | 60 | Partial | 3 | 4 | 3 | Amphibolite | Blocky | K-Feldspar | Strong | Patchy | [8 empty] | JPR190502-01GTP | WH19106288 | 2019-05-18 | 0.08 | 0.1 | 6 | 1 | 15 | 0.5 | 2 | 25 | 1 | 0.03 | 5 | 40 | 150 | 0.01 | 0.26 | 7 | 13 | 2.05 | 0.19 | 9 | 0.01 | 18 | 0.74 | 0.26 | 10 | 5 | 0.25 | 5 | 30 | 512 | 0.02 | 2 | 11 | 5 | 5
JPRGTP19-041 | 1614919 | 215 | JPR | JPRGP19-V | Cody Reeves | 2019-04-29 | Differential GPS | 07N | 592862.26 | 7027118.48 | 63.3607 | -139.1436 | 909 | 180 | 2.0" | 40 | Partial | 5 | 5 | 4 | Amphibolite | Foliated | Rust staining | Strong | Pervasive |  |  |  | Hydrothermal alteration |  |  | Hydrothermal alteration |  | JPR190502-01GTP | WH19106288 | 2019-05-18 | 0.29 | 0.1 | 4 | 1 | 15 | 0.5 | 2 | 21 | 1 | 0.01 | 5 | 56 | 230 | 0.02 | 0.35 | 9 | 6 | 2.56 | 0.1 | 6 | 0.01 | 14 | 0.53 | 0.28 | 10 | 5 | 0.7 | 5 | 20 | 861 | 0.02 | 2 | 16 | 5 | 5
JPRGTP19-041 | 1614918 | 220 | JPR | JPRGP19-V | Cody Reeves | 2019-04-29 | Differential GPS | 07N | 592857.97 | 7027114.68 | 63.3606 | -139.1436 | 908 | 110 | 2.0" | 30 | Not Frozen | 4 | 4 | 5 | Amphibolite | Blocky | Rust staining | Strong | Pervasive | [8 empty] | JPR190502-01GTP | WH19106288 | 2019-05-18 | 0.06 | 0.3 | 6 | 1 | 17 | 0.5 | 2 | 69 | 1 | 0.06 | 5 | 43 | 160 | 0.02 | 0.26 | 7 | 13 | 2.27 | 0.2 | 9 | 0.02 | 22 | 0.79 | 0.25 | 10 | 5 | 0.5 | 5 | 30 | 601 | 0.03 | 3 | 12 | 5 | 5
JPRGTP19-042 | 1614927 | 0 | JPR | JPRGP19-AO | Cody Reeves | 2019-05-02 | Differential GPS | 07N | 588205.57 | 7034165.91 | 63.4251 | -139.2327 | 913 | 75 | 2.0" | 10 | Complete | 3 | 4 | 3 | Qtz-Fsp-Bio Gneiss | Foliated | Sericite | Strong | Pervasive | Quartz | 25 | Interstitial | [5 empty] | JPR190507-01GTP | WH19110346 | 2019-05-21 | 0.02 | 0.1 | 13 | 1 | 127 | 1 | 3 | 9 | 2 | 0.04 | 5 | 40 | 250 | 0.02 | 0.2 | 7 | 30 | 2.41 | 0.4 | 18 | 0.08 | 54 | 1.73 | 0.08 | 10 | 5 | 0.25 | 10 | 20 | 227 | 0.02 | 5 | 21 | 5 | 5
JPRGTP19-042 | 1614928 | 5 | JPR | JPRGP19-AO | Cody Reeves | 2019-05-02 | Differential GPS | 07N | 588206.1 | 7034170.27 | 63.4251 | -139.2327 | 911 | 150 | 2.0" | 80 | Not Frozen | 4 | 4 | 5 | Qtz-Fsp-Bio Gneiss | Foliated | Sericite | Strong | Pervasive | Quartz | 25 | Interstitial | [5 empty] | JPR190507-01GTP | WH19110346 | 2019-05-21 | 0.03 | 0.1 | 5 | 1 | 6 | 0.5 | 2 | 4 | 1 | 0.03 | 5 | 2 | 50 | 0.11 | 0.02 | 0.5 | 7 | 0.6 | 0.01 | 1 | 0.005 | 2 | 0.24 | 0.12 | 10 | 5 | 0.25 | 5 | 10 | 21 | 0.04 | 1 | 5 | 5 | 5
JPRGTP19-042 | 1614929 | 10 | JPR | JPRGP19-AO | Cody Reeves | 2019-05-02 | Differential GPS | 07N | 588206.97 | 7034174.76 | 63.4251 | -139.2327 | 911 | 65 | 2.0" | 80 | Partial | 4 | 4 | 5 | Qtz-Fsp-Bio Gneiss | Foliated | Sericite | Strong | Pervasive | Quartz | 25 | Interstitial | [5 empty] | JPR190507-01GTP | WH19110346 | 2019-05-21 | 0.11 | 0.2 | 7 | 1 | 13 | 0.5 | 3 | 6 | 1 | 0.04 | 5 | 5 | 80 | 0.18 | 0.03 | 1 | 7 | 0.93 | 0.04 | 3 | 0.01 | 9 | 0.36 | 0.13 | 10 | 5 | 0.25 | 5 | 10 | 75 | 0.04 | 1 | 8 | 5 | 5
JPRGTP19-042 | 1614930 | 15 | JPR | JPRGP19-AO | Cody Reeves | 2019-05-02 | Differential GPS | 07N | 588207.16 | 7034180.56 | 63.4252 | -139.2327 | 911 | 65 | 2.0" | 50 | Partial | 4 | 4 | 5 | Qtz-Fsp-Bio Gneiss | Foliated | Sericite | Strong | Pervasive | Quartz | 25 | Interstitial | [5 empty] | JPR190507-01GTP | WH19110346 | 2019-05-21 | 0.06 | 0.2 | 11 | 1 | 14 | 0.5 | 2 | 7 | 1 | 0.26 | 5 | 19 | 160 | 0.04 | 0.16 | 3 | 16 | 1.55 | 0.19 | 8 | 0.05 | 33 | 1.06 | 0.1 | 10 | 5 | 0.25 | 5 | 20 | 106 | 0.02 | 2 | 17 | 5 | 5
JPRGTP19-042 | 1614931 | 20 | JPR | JPRGP19-AO | Cody Reeves | 2019-05-02 | Differential GPS | 07N | 588210.32 | 7034185.44 | 63.4252 | -139.2326 | 911 | 65 | 2.0" | 70 | Partial | 4 | 4 | 5 | Qtz-Fsp-Bio Gneiss | Foliated | Sericite | Strong | Pervasive | Quartz | 25 | Interstitial | [5 empty] | JPR190507-01GTP | WH19110346 | 2019-05-21 | 0.01 | 0.1 | 9 | 1 | 31 | 0.5 | 5 | 7 | 1 | 0.11 | 5 | 11 | 90 | 0.04 | 0.07 | 3 | 10 | 1.21 | 0.1 | 5 | 0.03 | 18 | 0.67 | 0.09 | 10 | 5 | 0.25 | 5 | 10 | 105 | 0.01 | 1 | 9 | 5 | 5
JPRGTP19-042 | 1614932 | 25 | JPR | JPRGP19-AO | Cody Reeves | 2019-05-02 | Differential GPS | 07N | 588212.63 | 7034190.74 | 63.4253 | -139.2326 | 911 | 75 | 2.0" | 80 | Not Frozen | 5 | 4 | 5 | Qtz-Fsp-Bio Gneiss | Foliated | Sericite | Strong | Pervasive | Quartz | 30 | Interstitial | [5 empty] | JPR190507-01GTP | WH19110346 | 2019-05-21 | 0.005 | 0.1 | 5 | 1 | 8 | 0.5 | 4 | 4 | 1 | 0.09 | 5 | 6 | 60 | 0.06 | 0.04 | 3 | 6 | 1.08 | 0.04 | 2 | 0.01 | 9 | 0.41 | 0.12 | 10 | 5 | 0.25 | 5 | 10 | 229 | 0.01 | 1 | 6 | 5 | 5
JPRGTP19-042 | 1614933 | 30 | JPR | JPRGP19-AO | Cody Reeves | 2019-05-02 | Differential GPS | 07N | 588214.19 | 7034195.69 | 63.4253 | -139.2325 | 910 | 50 | 2.0" | 70 | Not Frozen | 5 | 4 | 5 | Qtz-Fsp-Bio Gneiss | Foliated | Sericite | Strong | Pervasive | Quartz | 30 | Interstitial | [5 empty] | JPR190507-01GTP | WH19110346 | 2019-05-21 | 0.19 | 0.4 | 8 | 1 | 20 | 0.5 | 11 | 5 | 2 | 0.14 | 5 | 7 | 60 | 0.05 | 0.06 | 1 | 8 | 1.07 | 0.05 | 3 | 0.02 | 10 | 0.43 | 0.13 | 20 | 5 | 0.25 | 5 | 20 | 78 | 0.01 | 1 | 12 | 5 | 5
JPRGTP19-042 | 1614934 | 35 | JPR | JPRGP19-AO | Cody Reeves | 2019-05-02 | Differential GPS | 07N | 588211.1 | 7034200.62 | 63.4254 | -139.2326 | 910 | 115 | 2.0" | 30 | Partial | 4 | 5 | 3 | Qtz-Fsp-Bio Gneiss | Blocky | Sericite | Strong | Pervasive | Quartz | 40 | Fragmental | [5 empty] | JPR190507-01GTP | WH19110346 | 2019-05-21 | 0.1 | 0.3 | 12 | 1 | 24 | 1 | 8 | 9 | 2 | 0.15 | 5 | 39 | 240 | 0.03 | 0.22 | 6 | 27 | 2.48 | 0.37 | 17 | 0.07 | 52 | 1.74 | 0.1 | 10 | 5 | 0.25 | 10 | 20 | 239 | 0.02 | 5 | 21 | 5 | 5
JPRGTP19-042 | 1614935 | 40 | JPR | JPRGP19-AO | Cody Reeves | 2019-05-02 | Differential GPS | 07N | 588210.47 | 7034205.62 | 63.4254 | -139.2326 | 910 | 125 | 2.0" | 80 | Partial | 5 | 4 | 5 | Qtz-Fsp-Bio Gneiss | Foliated | Sericite | Strong | Pervasive | Quartz | 25 | Interstitial | [5 empty] | JPR190507-01GTP | WH19110346 | 2019-05-21 | 0.03 | 0.3 | 21 | 1 | 8 | 1 | 37 | 11 | 1 | 0.19 | 5 | 10 | 70 | 0.08 | 0.03 | 2 | 8 | 1.28 | 0.06 | 2 | 0.02 | 12 | 0.45 | 0.15 | 10 | 5 | 0.25 | 5 | 20 | 128 | 0.005 | 1 | 7 | 5 | 5
JPRGTP19-042 | 1614936 | 45 | JPR | JPRGP19-AO | Cody Reeves | 2019-05-02 | Differential GPS | 07N | 588208.14 | 7034210.46 | 63.4255 | -139.2326 | 909 | 55 | 2.0" | 80 | Not Frozen | 5 | 4 | 4 | Qtz-Fsp-Bio Gneiss | Blocky | Sericite | Strong | Pervasive | Quartz | 45 | Massive | [5 empty] | JPR190507-01GTP | WH19110346 | 2019-05-21 | 0.04 | 0.3 | 254 | 1 | 10 | 2 | 93 | 21 | 2 | 0.3 | 5 | 12 | 100 | 0.12 | 0.05 | 2 | 12 | 1.46 | 0.09 | 5 | 0.03 | 18 | 0.63 | 0.15 | 10 | 5 | 0.25 | 5 | 20 | 96 | 0.005 | 1 | 11 | 5 | 5
JPRGTP19-042 | 1614937 | 50 | JPR | JPRGP19-AO | Cody Reeves | 2019-05-02 | Differential GPS | 07N | 588206.92 | 7034214.89 | 63.4255 | -139.2327 | 910 | 120 | 2.0" | 80 | Not Frozen | 5 | 4 | 5 | Qtz-Fsp-Bio Gneiss | Foliated | Sericite | Strong | Pervasive | Quartz | 30 | Interstitial | [5 empty] | JPR190507-01GTP | WH19110346 | 2019-05-21 | 0.02 | 0.2 | 42 | 1 | 9 | 1 | 15 | 32 | 1 | 0.22 | 5 | 8 | 80 | 0.25 | 0.03 | 2 | 13 | 1.44 | 0.04 | 3 | 0.02 | 11 | 0.42 | 0.19 | 20 | 5 | 0.25 | 5 | 10 | 147 | 0.02 | 1 | 9 | 5 | 5
JPRGTP19-042 | 1614938 | 55 | JPR | JPRGP19-AO | Cody Reeves | 2019-05-02 | Differential GPS | 07N | 588205.82 | 7034220.21 | 63.4255 | -139.2327 | 910 | 75 | 2.0" | 70 | Partial | 5 | 4 | 5 | Qtz-Fsp-Bio Gneiss | Foliated | Sericite | Strong | Pervasive | Quartz | 35 | Interstitial | [5 empty] | JPR190507-01GTP | WH19110346 | 2019-05-21 | 0.01 | 0.1 | 52 | 1 | 13 | 1 | 23 | 23 | 1 | 0.12 | 5 | 9 | 110 | 0.14 | 0.06 | 4 | 10 | 1.33 | 0.08 | 5 | 0.02 | 16 | 0.51 | 0.15 | 10 | 5 | 0.25 | 5 | 10 | 245 | 0.01 | 2 | 9 | 5 | 5
JPRGTP19-042 | 1614939 | 60 | JPR | JPRGP19-AO | Cody Reeves | 2019-05-02 | Differential GPS | 07N | 588203.84 | 7034224.95 | 63.4256 | -139.2327 | 909 | 65 | 2.0" | 70 | Partial | 5 | 4 | 5 | Qtz-Fsp-Bio Gneiss | Foliated | Quartz | Strong | Pervasive | Quartz | 25 | Interstitial | [5 empty] | JPR190507-01GTP | WH19110346 | 2019-05-21 | 0.07 | 0.4 | 19 | 1 | 14 | 1 | 7 | 17 | 2 | 0.14 | 5 | 16 | 100 | 0.09 | 0.12 | 4 | 11 | 1.27 | 0.14 | 6 | 0.04 | 21 | 0.65 | 0.12 | 20 | 5 | 0.25 | 5 | 20 | 151 | 0.02 | 2 | 15 | 5 | 5
JPRGTP19-042 | 1614940 | 65 | JPR | JPRGP19-AO | Cody Reeves | 2019-05-02 | Differential GPS | 07N | 588203.84 | 7034230.41 | 63.4256 | -139.2327 | 909 | 115 | 2.0" | 80 | Not Frozen | 4 | 3 | 5 | Qtz-Fsp-Bio Gneiss | Foliated | Sericite | Strong | Pervasive | Quartz | 30 | Interstitial | [5 empty] | JPR190507-01GTP | WH19110346 | 2019-05-21 | 0.005 | 0.1 | 11 | 1 | 28 | 1 | 7 | 14 | 1 | 0.05 | 5 | 14 | 110 | 0.04 | 0.1 | 3 | 12 | 1.13 | 0.13 | 7 | 0.03 | 18 | 0.57 | 0.1 | 10 | 5 | 0.25 | 5 | 10 | 194 | 0.02 | 2 | 11 | 5 | 5
JPRGTP19-042 | 1614941 | 70 | JPR | JPRGP19-AO | Cody Reeves | 2019-05-02 | Differential GPS | 07N | 588206.26 | 7034235.16 | 63.4257 | -139.2327 | 908 | 65 | 2.0" | 70 | Partial | 5 | 4 | 5 | Qtz-Fsp-Bio Gneiss | Foliated | Sericite | Strong | Pervasive | Quartz | 30 | Interstitial | [5 empty] | JPR190507-01GTP | WH19110346 | 2019-05-21 | 0.06 | 0.6 | 16 | 1 | 10 | 0.5 | 10 | 11 | 1 | 0.26 | 5 | 7 | 50 | 0.07 | 0.03 | 2 | 11 | 0.89 | 0.04 | 4 | 0.01 | 10 | 0.33 | 0.13 | 20 | 5 | 0.25 | 5 | 20 | 86 | 0.02 | 1 | 7 | 5 | 5
JPRGTP19-042 | 1614942 | 75 | JPR | JPRGP19-AO | Cody Reeves | 2019-05-02 | Differential GPS | 07N | 588202.97 | 7034240.08 | 63.4257 | -139.2327 | 907 | 75 | 2.0" | 80 | Not Frozen | 5 | 4 | 5 | Qtz-Fsp-Bio Gneiss | Foliated | Sericite | Strong | Pervasive | Quartz | 30 | Interstitial | [5 empty] | JPR190507-01GTP | WH19110346 | 2019-05-21 | 0.03 | 0.4 | 13 | 1 | 5 | 1 | 14 | 19 | 1 | 0.1 | 5 | 7 | 60 | 0.05 | 0.03 | 3 | 8 | 0.81 | 0.05 | 3 | 0.01 | 9 | 0.35 | 0.13 | 10 | 5 | 0.25 | 5 | 10 | 131 | 0.01 | 1 | 5 | 5 | 5
JPRGTP19-042 | 1614943 | 80 | JPR | JPRGP19-AO | Cody Reeves | 2019-05-02 | Differential GPS | 07N | 588201.44 | 7034244.95 | 63.4258 | -139.2327 | 908 | 75 | 2.0" | 60 | Not Frozen | 4 | 4 | 5 | Qtz-Fsp-Bio Gneiss | Foliated | Sericite | Strong | Pervasive | Quartz | 50 | Interstitial | [5 empty] | JPR190507-01GTP | WH19110346 | 2019-05-21 | 0.04 | 0.3 | 17 | 1 | 10 | 1 | 4 | 8 | 1 | 0.19 | 5 | 17 | 110 | 0.07 | 0.11 | 4 | 14 | 1.38 | 0.15 | 8 | 0.04 | 22 | 0.75 | 0.12 | 10 | 5 | 0.25 | 5 | 20 | 137 | 0.02 | 2 | 14 | 5 | 5
JPRGTP19-042 | 1614944 | 85 | JPR | JPRGP19-AO | Cody Reeves | 2019-05-02 | Differential GPS | 07N | 588199.82 | 7034249.58 | 63.4258 | -139.2328 | 908 | 50 | 2.0" | 50 | Not Frozen | 4 | 4 | 5 | Qtz-Fsp-Bio Gneiss | Foliated | Sericite | Strong | Pervasive | Quartz | 50 | Interstitial | [5 empty] | JPR190507-01GTP | WH19110346 | 2019-05-21 | 0.17 | 0.4 | 22 | 1 | 12 | 0.5 | 6 | 11 | 2 | 0.48 | 5 | 24 | 160 | 0.09 | 0.17 | 4 | 17 | 1.57 | 0.22 | 9 | 0.06 | 28 | 0.8 | 0.12 | 10 | 5 | 0.25 | 5 | 20 | 173 | 0.03 | 2 | 21 | 5 | 5
JPRGTP19-042 | 1614945 | 90 | JPR | JPRGP19-AO | Cody Reeves | 2019-05-02 | Differential GPS | 07N | 588196.13 | 7034254.83 | 63.4259 | -139.2328 | 906 | 55 | 2.0" | 80 | Not Frozen | 4 | 4 | 5 | Qtz-Fsp-Bio Gneiss | Foliated | Sericite | Strong | Pervasive | Quartz | 50 | Interstitial | [5 empty] | JPR190507-01GTP | WH19110346 | 2019-05-21 | 0.01 | 0.2 | 13 | 1 | 8 | 0.5 | 5 | 7 | 1 | 0.11 | 5 | 13 | 90 | 0.04 | 0.07 | 2 | 13 | 1.02 | 0.11 | 5 | 0.03 | 16 | 0.53 | 0.11 | 10 | 5 | 0.25 | 5 | 10 | 114 | 0.02 | 1 | 10 | 5 | 5
JPRGTP19-042 | 1614946 | 95 | JPR | JPRGP19-AO | Cody Reeves | 2019-05-02 | Differential GPS | 07N | 588196.98 | 7034260.09 | 63.4259 | -139.2328 | 906 | 75 | 2.0" | 70 | Not Frozen | 4 | 5 | 5 | Qtz-Fsp-Bio Gneiss | Foliated | Sericite | Strong | Pervasive | Quartz | 35 | Interstitial | [5 empty] | JPR190507-01GTP | WH19110346 | 2019-05-21 | 0.01 | 0.2 | 16 | 1 | 16 | 0.5 | 6 | 9 | 1 | 0.13 | 5 | 28 | 190 | 0.03 | 0.19 | 7 | 19 | 1.76 | 0.26 | 12 | 0.05 | 34 | 1.03 | 0.09 | 10 | 5 | 0.25 | 5 | 20 | 278 | 0.02 | 3 | 19 | 5 | 5
JPRGTP19-042 | 1614947 | 100 | JPR | JPRGP19-AO | Cody Reeves | 2019-05-02 | Differential GPS | 07N | 588196.38 | 7034265.32 | 63.426 | -139.2328 | 906 | 50 | 2.0" | 80 | Not Frozen | 4 | 4 | 5 | Qtz-Fsp-Bio Gneiss | Foliated | Sericite | Strong | Pervasive | Quartz | 55 | Interstitial | [5 empty] | JPR190507-01GTP | WH19110346 | 2019-05-21 | 0.01 | 0.3 | 11 | 1 | 10 | 0.5 | 6 | 15 | 1 | 0.13 | 5 | 16 | 110 | 0.04 | 0.11 | 4 | 14 | 1.16 | 0.13 | 7 | 0.03 | 18 | 0.54 | 0.1 | 10 | 5 | 0.25 | 5 | 10 | 204 | 0.02 | 2 | 14 | 5 | 5
JPRGTP19-042 | 1614948 | 105 | JPR | JPRGP19-AO | Cody Reeves | 2019-05-02 | Differential GPS | 07N | 588195.13 | 7034270.97 | 63.426 | -139.2329 | 905 | 55 | 2.0" | 70 | Partial | 4 | 4 | 5 | Qtz-Fsp-Bio Gneiss | Foliated | Sericite | Strong | Pervasive | Quartz | 35 | Interstitial | [5 empty] | JPR190507-01GTP | WH19110346 | 2019-05-21 | 0.03 | 0.3 | 12 | 1 | 14 | 0.5 | 5 | 11 | 1 | 0.12 | 5 | 20 | 140 | 0.05 | 0.17 | 4 | 16 | 1.51 | 0.19 | 8 | 0.06 | 29 | 0.83 | 0.1 | 10 | 5 | 0.25 | 5 | 20 | 209 | 0.03 | 2 | 18 | 5 | 5
JPRGTP19-042 | 1614949 | 110 | JPR | JPRGP19-AO | Cody Reeves | 2019-05-02 | Differential GPS | 07N | 588198.48 | 7034274.63 | 63.426 | -139.2328 | 905 | 55 | 2.0" | 80 | Not Frozen | 4 | 4 | 5 | Qtz-Fsp-Bio Gneiss | Foliated | Sericite | Strong | Pervasive | Quartz | 35 | Interstitial | [5 empty] | JPR190507-01GTP | WH19110346 | 2019-05-21 | 0.12 | 0.4 | 18 | 1 | 8 | 0.5 | 14 | 10 | 2 | 0.17 | 5 | 10 | 70 | 0.05 | 0.07 | 2 | 10 | 1.13 | 0.08 | 4 | 0.03 | 15 | 0.5 | 0.11 | 10 | 5 | 0.25 | 5 | 10 | 104 | 0.01 | 1 | 9 | 5 | 5
JPRGTP19-042 | 1614950 | 115 | JPR | JPRGP19-AO | Cody Reeves | 2019-05-02 | Differential GPS | 07N | 588199.11 | 7034280.55 | 63.4261 | -139.2328 | 905 | 75 | 2.0" | 60 | Not Frozen | 5 | 5 | 5 | Qtz-Fsp-Bio Gneiss | Foliated | Sericite | Strong | Pervasive | Quartz | 35 | Interstitial | [5 empty] | JPR190507-01GTP | WH19110346 | 2019-05-21 | 0.27 | 0.4 | 17 | 1 | 8 | 0.5 | 6 | 10 | 1 | 1.34 | 5 | 8 | 90 | 0.1 | 0.07 | 2 | 9 | 1.05 | 0.07 | 4 | 0.02 | 13 | 0.45 | 0.15 | 10 | 5 | 0.25 | 5 | 10 | 95 | 0.02 | 1 | 10 | 5 | 5
JPRGTP19-042 | 1614951 | 120 | JPR | JPRGP19-AO | Cody Reeves | 2019-05-02 | Differential GPS | 07N | 588202.62 | 7034285.33 | 63.4261 | -139.2327 | 904 | 50 | 2.0" | 50 | Not Frozen | 5 | 5 | 5 | Qtz-Fsp-Bio Gneiss | Foliated | Sericite | Strong | Pervasive | Quartz | 30 | Interstitial | [5 empty] | JPR190507-01GTP | WH19110346 | 2019-05-21 | 0.09 | 0.7 | 12 | 13 | 9 | 0.5 | 4 | 9 | 1 | 6.31 | 5 | 13 | 120 | 0.05 | 0.1 | 3 | 12 | 1.2 | 0.13 | 5 | 0.03 | 19 | 0.61 | 0.14 | 10 | 5 | 0.25 | 5 | 20 | 171 | 0.01 | 1 | 12 | 5 | 5
JPRGTP19-042 | 1614952 | 125 | JPR | JPRGP19-AO | Cody Reeves | 2019-05-02 | Differential GPS | 07N | 588201.74 | 7034290.1 | 63.4262 | -139.2327 | 904 | 115 | 2.0" | 60 | Partial | 3 | 3 | 5 | Qtz-Fsp-Bio Gneiss | Foliated | Quartz | Strong | Pervasive | Quartz | 35 | Interstitial | [5 empty] | JPR190507-01GTP | WH19110346 | 2019-05-21 | 0.08 | 0.5 | 39 | 1 | 18 | 1 | 64 | 60 | 1 | 0.44 | 5 | 27 | 160 | 0.07 | 0.15 | 5 | 39 | 1.87 | 0.21 | 11 | 0.05 | 27 | 0.79 | 0.09 | 10 | 5 | 0.25 | 5 | 10 | 204 | 0.02 | 2 | 17 | 5 | 5
JPRGTP19-042 | 1614953 | 130 | JPR | JPRGP19-AO | Cody Reeves | 2019-05-02 | Differential GPS | 07N | 588203.09 | 7034295.6 | 63.4262 | -139.2327 | 903 | 60 | 2.0" | 60 | Partial | 5 | 4 | 5 | Qtz-Fsp-Bio Gneiss | Foliated | Rust staining | Strong | Pervasive | Quartz | 35 | Interstitial | [5 empty] | JPR190507-01GTP | WH19110346 | 2019-05-21 | 0.05 | 0.2 | 10 | 1 | 11 | 1 | 5 | 9 | 1 | 0.37 | 5 | 16 | 130 | 0.05 | 0.13 | 4 | 14 | 1.39 | 0.15 | 6 | 0.04 | 24 | 0.73 | 0.1 | 10 | 5 | 0.25 | 5 | 20 | 161 | 0.02 | 2 | 14 | 5 | 5
JPRGTP19-042 | 1614954 | 135 | JPR | JPRGP19-AO | Cody Reeves | 2019-05-02 | Differential GPS | 07N | 588204.01 | 7034300.31 | 63.4263 | -139.2327 | 903 | 80 | 2.0" | 60 | Partial | 4 | 5 | 5 | Qtz-Fsp-Bio Gneiss | Foliated | Sericite | Strong | Pervasive | Quartz | 20 | Interstitial | [5 empty] | JPR190507-01GTP | WH19110346 | 2019-05-21 | 0.05 | 0.3 | 10 | 1 | 10 | 0.5 | 5 | 8 | 2 | 0.3 | 5 | 17 | 140 | 0.05 | 0.11 | 5 | 15 | 1.4 | 0.13 | 7 | 0.03 | 23 | 0.77 | 0.1 | 10 | 5 | 0.25 | 5 | 20 | 193 | 0.02 | 2 | 13 | 5 | 5
JPRGTP19-042 | 1614955 | 140 | JPR | JPRGP19-AO | Cody Reeves | 2019-05-02 | Differential GPS | 07N | 588200.39 | 7034304.78 | 63.4263 | -139.2327 | 902 | 65 | 2.0" | 70 | Partial | 4 | 4 | 5 | Qtz-Fsp-Bio Gneiss | Foliated | Sericite | Strong | Pervasive | Quartz | 65 | Interstitial | [5 empty] | JPR190507-01GTP | WH19110346 | 2019-05-21 | 0.04 | 0.2 | 11 | 1 | 11 | 0.5 | 6 | 7 | 1 | 0.2 | 5 | 17 | 110 | 0.04 | 0.13 | 4 | 13 | 1.39 | 0.15 | 7 | 0.05 | 25 | 0.7 | 0.11 | 10 | 5 | 0.25 | 5 | 20 | 169 | 0.02 | 2 | 15 | 5 | 5
JPRGTP19-042 | 1614956 | 145 | JPR | JPRGP19-AO | Cody Reeves | 2019-05-02 | Differential GPS | 07N | 588196.19 | 7034310.24 | 63.4264 | -139.2328 | 901 | 65 | 2.0" | 60 | Partial | 4 | 4 | 5 | Qtz-Fsp-Bio Gneiss | Foliated | Sericite | Strong | Pervasive | Quartz | 60 | Interstitial | [5 empty] | JPR190507-01GTP | WH19110346 | 2019-05-21 | 0.03 | 0.2 | 13 | 1 | 17 | 1 | 3 | 8 | 1 | 0.12 | 5 | 31 | 190 | 0.03 | 0.22 | 6 | 20 | 1.81 | 0.27 | 11 | 0.07 | 37 | 1.05 | 0.09 | 10 | 5 | 0.25 | 5 | 20 | 265 | 0.02 | 3 | 21 | 5 | 5
JPRGTP19-042 | 1614957 | 150 | JPR | JPRGP19-AO | Cody Reeves | 2019-05-02 | Differential GPS | 07N | 588196.32 | 7034314.7 | 63.4264 | -139.2328 | 901 | 75 | 2.0" | 60 | Partial | 4 | 3 | 5 | Qtz-Fsp-Bio Gneiss | Foliated | Sericite | Strong | Pervasive | Quartz | 30 | Interstitial | [5 empty] | JPR190507-01GTP | WH19110346 | 2019-05-21 | 0.05 | 7.7 | 8 | 1 | 4 | 0.5 | 3 | 5 | 3 | 0.1 | 5 | 6 | 50 | 0.04 | 0.05 | 1 | 7 | 0.73 | 0.04 | 2 | 0.01 | 10 | 0.35 | 0.11 | 10 | 5 | 0.25 | 5 | 10 | 93 | 0.02 | 1 | 7 | 5 | 5
JPRGTP19-042 | 1614958 | 155 | JPR | JPRGP19-AO | Cody Reeves | 2019-05-02 | Differential GPS | 07N | 588197.68 | 7034319.87 | 63.4264 | -139.2328 | 900 | 80 | 2.0" | 80 | Partial | 5 | 5 | 5 | Qtz-Fsp-Bio Gneiss | Foliated | Sericite | Strong | Pervasive | Quartz | 65 | Interstitial | [5 empty] | JPR190507-01GTP | WH19110346 | 2019-05-21 | 0.04 | 0.2 | 18 | 1 | 9 | 1 | 2 | 8 | 1 | 0.16 | 5 | 15 | 100 | 0.05 | 0.11 | 3 | 14 | 1.2 | 0.13 | 5 | 0.04 | 20 | 0.67 | 0.1 | 10 | 5 | 0.25 | 5 | 10 | 124 | 0.02 | 2 | 13 | 5 | 5
JPRGTP19-042 | 1614959 | 160 | JPR | JPRGP19-AO | Cody Reeves | 2019-05-02 | Differential GPS | 07N | 588199.23 | 7034325.15 | 63.4265 | -139.2327 | 900 | 55 | 2.0" | 80 | Not Frozen | 4 | 4 | 5 | Qtz-Fsp-Bio Gneiss | Foliated | Sericite | Strong | Pervasive | Quartz | 30 | Interstitial | [5 empty] | JPR190507-01GTP | WH19110346 | 2019-05-21 | 0.04 | 0.2 | 17 | 1 | 8 | 0.5 | 2 | 8 | 3 | 0.19 | 5 | 13 | 100 | 0.05 | 0.09 | 3 | 12 | 1.28 | 0.12 | 6 | 0.03 | 20 | 0.62 | 0.11 | 10 | 5 | 0.25 | 5 | 10 | 147 | 0.02 | 1 | 12 | 5 | 5
JPRGTP19-042 | 1614960 | 165 | JPR | JPRGP19-AO | Cody Reeves | 2019-05-02 | Differential GPS | 07N | 588198.92 | 7034330.71 | 63.4265 | -139.2327 | 900 | 65 | 2.0" | 70 | Partial | 4 | 4 | 4 | Qtz-Fsp-Bio Gneiss | Foliated | Quartz | Strong | Pervasive | Quartz | 60 | Interstitial | [5 empty] | JPR190507-01GTP | WH19110346 | 2019-05-21 | 0.02 | 0.3 | 37 | 1 | 23 | 0.5 | 6 | 10 | 1 | 0.09 | 5 | 26 | 220 | 0.1 | 0.19 | 5 | 17 | 1.89 | 0.21 | 11 | 0.05 | 31 | 0.91 | 0.12 | 20 | 5 | 0.25 | 5 | 20 | 217 | 0.03 | 3 | 23 | 5 | 5
JPRGTP19-042 | 1614961 | 170 | JPR | JPRGP19-AO | Cody Reeves | 2019-05-02 | Differential GPS | 07N | 588199.05 | 7034335.18 | 63.4266 | -139.2327 | 899 | 65 | 2.0" | 80 | Partial | 4 | 4 | 5 | Qtz-Fsp-Bio Gneiss | Foliated | Sericite | Strong | Pervasive | Quartz | 35 | Interstitial | [5 empty] | JPR190507-01GTP | WH19110346 | 2019-05-21 | 0.09 | 0.1 | 15 | 1 | 14 | 0.5 | 9 | 8 | 1 | 0.08 | 5 | 23 | 140 | 0.03 | 0.13 | 5 | 17 | 1.67 | 0.2 | 9 | 0.05 | 30 | 0.91 | 0.1 | 10 | 5 | 0.25 | 5 | 10 | 199 | 0.03 | 2 | 13 | 5 | 5
JPRGTP19-042 | 1614962 | 175 | JPR | JPRGP19-AO | Cody Reeves | 2019-05-02 | Differential GPS | 07N | 588200.01 | 7034340.11 | 63.4266 | -139.2327 | 899 | 70 | 2.0" | 80 | Partial | 4 | 4 | 5 | Qtz-Fsp-Bio Gneiss | Foliated | Sericite | Strong | Pervasive | Quartz | 60 | Interstitial | [5 empty] | JPR190507-01GTP | WH19110346 | 2019-05-21 | 0.03 | 0.1 | 20 | 1 | 11 | 0.5 | 2 | 8 | 1 | 0.13 | 5 | 21 | 150 | 0.03 | 0.14 | 4 | 14 | 1.58 | 0.16 | 8 | 0.04 | 28 | 0.83 | 0.1 | 10 | 5 | 0.25 | 5 | 10 | 183 | 0.03 | 2 | 15 | 5 | 5
JPRGTP19-043 | 1614963 | 0 | JPR | JPRGP19-AJ | Cody Reeves | 2019-05-02 | Differential GPS | 07N | 588270.95 | 7034355.33 | 63.4267 | -139.2313 | 900 | 50 | 2.0" | 70 | Not Frozen | 4 | 4 | 4 | Qtz-Fsp-Bio Gneiss | Foliated | Sericite | Strong | Pervasive | Quartz | 40 | Interstitial | [5 empty] | JPR190507-01GTP | WH19110346 | 2019-05-21 | 0.01 | 0.1 | 5 | 1 | 8 | 0.5 | 2 | 6 | 1 | 0.13 | 5 | 9 | 50 | 0.01 | 0.07 | 2 | 7 | 0.84 | 0.07 | 3 | 0.03 | 12 | 0.48 | 0.12 | 20 | 5 | 0.25 | 5 | 20 | 70 | 0.03 | 1 | 9 | 5 | 5
JPRGTP19-043 | 1614964 | 5 | JPR | JPRGP19-AJ | Cody Reeves | 2019-05-02 | Differential GPS | 07N | 588270.9 | 7034362.8 | 63.4268 | -139.2313 | 900 | 75 | 2.0" | 70 | Not Frozen | 5 | 4 | 5 | Qtz-Fsp-Bio Gneiss | Foliated | Sericite | Strong | Pervasive | Quartz | 35 | Interstitial | [5 empty] | JPR190507-01GTP | WH19110346 | 2019-05-21 | 0.01 | 0.1 | 5 | 1 | 10 | 0.5 | 4 | 6 | 1 | 0.12 | 5 | 9 | 70 | 0.01 | 0.05 | 2 | 9 | 1.01 | 0.06 | 5 | 0.02 | 12 | 0.47 | 0.09 | 10 | 5 | 0.25 | 5 | 10 | 123 | 0.03 | 1 | 7 | 5 | 5
JPRGTP19-043 | 1614965 | 10 | JPR | JPRGP19-AJ | Cody Reeves | 2019-05-02 | Differential GPS | 07N | 588268.22 | 7034367.41 | 63.4268 | -139.2313 | 899 | 75 | 2.0" | 80 | Partial | 4 | 3 | 5 | Qtz-Fsp-Bio Gneiss | Foliated | Sericite | Strong | Pervasive | Quartz | 25 | Interstitial | [5 empty] | JPR190507-01GTP | WH19110346 | 2019-05-21 | 0.01 | 0.1 | 2 | 1 | 7 | 0.5 | 1 | 4 | 1 | 0.06 | 5 | 8 | 50 | 0.005 | 0.06 | 1 | 6 | 0.78 | 0.06 | 3 | 0.02 | 9 | 0.42 | 0.14 | 20 | 5 | 0.25 | 5 | 20 | 84 | 0.03 | 1 | 8 | 5 | 5
JPRGTP19-043 | 1614966 | 15 | JPR | JPRGP19-AJ | Cody Reeves | 2019-05-02 | Differential GPS | 07N | 588267.64 | 7034373.86 | 63.4269 | -139.2313 | 900 | 80 | 2.0" | 80 | Not Frozen | 4 | 5 | 5 | Qtz-Fsp-Bio Gneiss | Foliated | Sericite | Strong | Pervasive | Quartz | 30 | Interstitial | [5 empty] | JPR190507-01GTP | WH19110346 | 2019-05-21 | 0.06 | 0.2 | 5 | 1 | 15 | 0.5 | 3 | 7 | 1 | 0.14 | 5 | 17 | 110 | 0.01 | 0.13 | 4 | 13 | 1.43 | 0.15 | 8 | 0.04 | 24 | 0.71 | 0.1 | 10 | 5 | 0.25 | 5 | 20 | 180 | 0.03 | 2 | 14 | 5 | 5
JPRGTP19-043 | 1614967 | 20 | JPR | JPRGP19-AJ | Cody Reeves | 2019-05-02 | Differential GPS | 07N | 588262.5 | 7034375.61 | 63.4269 | -139.2314 | 899 | 55 | 2.0" | 80 | Not Frozen | 5 | 4 | 5 | Qtz-Fsp-Bio Gneiss | Foliated | Quartz | Strong | Pervasive | Quartz | 60 | Interstitial | [5 empty] | JPR190507-01GTP | WH19110346 | 2019-05-21 | 0.07 | 0.4 | 6 | 1 | 8 | 0.5 | 3 | 4 | 2 | 0.33 | 5 | 7 | 60 | 0.02 | 0.04 | 2 | 8 | 0.86 | 0.05 | 3 | 0.01 | 11 | 0.4 | 0.14 | 10 | 5 | 0.25 | 5 | 10 | 100 | 0.03 | 1 | 7 | 5 | 5
JPRGTP19-043 | 1614968 | 25 | JPR | JPRGP19-AJ | Cody Reeves | 2019-05-02 | Differential GPS | 07N | 588258.12 | 7034378.83 | 63.427 | -139.2315 | 899 | 65 | 2.0" | 70 | Not Frozen | 5 | 4 | 5 | Qtz-Fsp-Bio Gneiss | Foliated | Sericite | Strong | Pervasive | Azurite | 65 | Interstitial | [5 empty] | JPR190507-01GTP | WH19110346 | 2019-05-21 | 0.12 | 0.3 | 9 | 1 | 24 | 1 | 3 | 8 | 1 | 0.19 | 5 | 31 | 220 | 0.005 | 0.19 | 6 | 20 | 1.97 | 0.27 | 14 | 0.06 | 35 | 1.3 | 0.09 | 10 | 5 | 0.25 | 5 | 20 | 172 | 0.03 | 4 | 18 | 5 | 5
JPRGTP19-043 | 1614969 | 30 | JPR | JPRGP19-AJ | Cody Reeves | 2019-05-02 | Differential GPS | 07N | 588253.37 | 7034380.82 | 63.427 | -139.2316 | 898 | 50 | 2.0" | 80 | Partial | 5 | 5 | 5 | Qtz-Fsp-Bio Gneiss | Foliated | Sericite | Strong | Pervasive | Quartz | 65 | Interstitial | [5 empty] | JPR190507-01GTP | WH19110346 | 2019-05-21 | 1.12 | 0.5 | 6 | 2 | 15 | 0.5 | 4 | 7 | 2 | 0.22 | 5 | 20 | 120 | 0.01 | 0.14 | 4 | 15 | 1.4 | 0.16 | 8 | 0.05 | 25 | 0.77 | 0.11 | 10 | 5 | 0.25 | 5 | 20 | 169 | 0.03 | 2 | 14 | 5 | 5
JPRGTP19-043 | 1614970 | 35 | JPR | JPRGP19-AJ | Cody Reeves | 2019-05-02 | Differential GPS | 07N | 588248.99 | 7034383.93 | 63.427 | -139.2317 | 898 | 50 | 2.0" | 80 | Partial | 4 | 4 | 5 | Qtz-Fsp-Bio Gneiss | Foliated | K-Feldspar | Strong | Pervasive | Quartz | 55 | Interstitial | [5 empty] | JPR190507-01GTP | WH19110346 | 2019-05-21 | 0.11 | 0.2 | 5 | 1 | 13 | 0.5 | 3 | 5 | 2 | 0.22 | 5 | 8 | 60 | 0.02 | 0.05 | 1 | 13 | 0.95 | 0.06 | 4 | 0.02 | 10 | 0.39 | 0.12 | 10 | 5 | 0.25 | 5 | 20 | 82 | 0.03 | 1 | 7 | 5 | 5
JPRGTP19-043 | 1614971 | 40 | JPR | JPRGP19-AJ | Cody Reeves | 2019-05-02 | Differential GPS | 07N | 588244.27 | 7034386.81 | 63.427 | -139.2318 | 896 | 50 | 2.0" | 60 | Not Frozen | 5 | 4 | 5 | Qtz-Fsp-Bio Gneiss | Foliated | Sericite | Strong | Pervasive | Quartz | 60 | Interstitial | [5 empty] | JPR190507-01GTP | WH19110346 | 2019-05-21 | 0.07 | 0.2 | 5 | 2 | 15 | 0.5 | 2 | 6 | 1 | 0.15 | 5 | 18 | 120 | 0.02 | 0.16 | 3 | 15 | 1.27 | 0.16 | 8 | 0.05 | 23 | 0.71 | 0.13 | 10 | 5 | 0.25 | 5 | 20 | 133 | 0.04 | 2 | 17 | 5 | 5
JPRGTP19-043 | 1614972 | 45 | JPR | JPRGP19-AJ | Cody Reeves | 2019-05-02 | Differential GPS | 07N | 588240.85 | 7034389.39 | 63.4271 | -139.2319 | 896 | 70 | 2.0" | 70 | Partial | 4 | 5 | 4 | Qtz-Fsp-Bio Gneiss | Blocky | Sericite | Strong | Pervasive | Quartz | 65 | Interstitial | [5 empty] | JPR190507-01GTP | WH19110346 | 2019-05-21 | 0.01 | 0.1 | 6 | 2 | 16 | 0.5 | 2 | 8 | 1 | 0.08 | 5 | 22 | 150 | 0.005 | 0.16 | 4 | 17 | 1.63 | 0.2 | 10 | 0.05 | 31 | 0.95 | 0.09 | 10 | 5 | 0.25 | 5 | 20 | 160 | 0.03 | 3 | 16 | 5 | 5
JPRGTP19-043 | 1614973 | 50 | JPR | JPRGP19-AJ | Cody Reeves | 2019-05-02 | Differential GPS | 07N | 588236.59 | 7034391.73 | 63.4271 | -139.232 | 896 | 90 | 2.0" | 80 | Partial | 4 | 4 | 5 | Qtz-Fsp-Bio Gneiss | Blocky | K-Feldspar | Strong | Pervasive | Quartz | 65 | Interstitial | [5 empty] | JPR190507-01GTP | WH19110346 | 2019-05-21 | 0.01 | 0.1 | 3 | 1 | 8 | 1 | 2 | 5 | 1 | 0.06 | 5 | 10 | 70 | 0.01 | 0.08 | 3 | 10 | 0.99 | 0.08 | 4 | 0.03 | 14 | 0.45 | 0.1 | 10 | 5 | 0.25 | 5 | 10 | 105 | 0.03 | 1 | 10 | 5 | 5
JPRGTP19-043 | 1614974 | 55 | JPR | JPRGP19-AJ | Cody Reeves | 2019-05-02 | Differential GPS | 07N | 588231.35 | 7034393.37 | 63.4271 | -139.2321 | 896 | 50 | 2.0" | 30 | Partial | 3 | 4 | 3 | Qtz-Fsp-Bio Gneiss | Foliated | K-Feldspar | Strong | Pervasive | Quartz | 40 | Interstitial | [5 empty] | JPR190507-01GTP | WH19110346 | 2019-05-21 | 4.65 | 1.4 | 7 | 1 | 18 | 1 | 3 | 7 | 2 | 0.43 | 5 | 17 | 100 | 0.04 | 0.16 | 3 | 14 | 1.39 | 0.14 | 7 | 0.06 | 21 | 0.61 | 0.12 | 10 | 5 | 0.25 | 5 | 20 | 119 | 0.04 | 2 | 17 | 5 | 5
JPRGTP19-043 | 1614975 | 60 | JPR | JPRGP19-AJ | Cody Reeves | 2019-05-02 | Differential GPS | 07N | 588225.87 | 7034394.89 | 63.4271 | -139.2322 | 894 | 95 | 2.0" | 70 | Partial | 4 | 4 | 3 | Qtz-Fsp-Bio Gneiss | Blocky | K-Feldspar | Strong | Pervasive | Quartz | 35 | Interstitial | [5 empty] | JPR190507-01GTP | WH19110346 | 2019-05-21 | 0.02 | 0.1 | 6 | 1 | 15 | 0.5 | 2 | 5 | 1 | 0.06 | 5 | 20 | 120 | 0.005 | 0.14 | 4 | 14 | 1.35 | 0.16 | 8 | 0.05 | 25 | 0.79 | 0.1 | 10 | 5 | 0.25 | 5 | 20 | 144 | 0.03 | 2 | 15 | 5 | 5
JPRGTP19-043 | 1614977 | 65 | JPR | JPRGP19-AJ | Cody Reeves | 2019-05-02 | Differential GPS | 07N | 588221 | 7034397.43 | 63.4271 | -139.2323 | 894 | 105 | 2.0" | 60 | Partial | 2 | 3 | 3 | Qtz-Fsp-Bio Gneiss | Foliated | K-Feldspar | Strong | Pervasive | Quartz | 45 | Interstitial | [5 empty] | JPR190507-01GTP | WH19110346 | 2019-05-21 | 0.01 | 0.1 | 7 | 1 | 16 | 0.5 | 2 | 6 | 1 | 0.07 | 5 | 25 | 160 | 0.005 | 0.2 | 6 | 16 | 1.65 | 0.22 | 11 | 0.06 | 31 | 0.94 | 0.08 | 10 | 5 | 0.25 | 5 | 20 | 186 | 0.03 | 3 | 19 | 5 | 5
JPRGTP19-043 | 1614978 | 70 | JPR | JPRGP19-AJ | Cody Reeves | 2019-05-02 | Differential GPS | 07N | 588216.96 | 7034400.88 | 63.4272 | -139.2323 | 895 | 105 | 2.0" | 60 | Partial | 3 | 4 | 3 | Qtz-Fsp-Bio Gneiss | Blocky | Sericite | Strong | Pervasive | Quartz | 45 | Interstitial | [5 empty] | JPR190507-01GTP | WH19110346 | 2019-05-21 | 0.02 | 0.2 | 9 | 1 | 19 | 0.5 | 2 | 8 | 1 | 0.35 | 5 | 38 | 200 | 0.005 | 0.29 | 6 | 20 | 1.95 | 0.3 | 15 | 0.07 | 38 | 1.1 | 0.12 | 10 | 5 | 0.25 | 5 | 20 | 248 | 0.04 | 3 | 24 | 5 | 5
JPRGTP19-043 | 1614979 | 75 | JPR | JPRGP19-AJ | Cody Reeves | 2019-05-02 | Differential GPS | 07N | 588212.35 | 7034401.65 | 63.4272 | -139.2324 | 894 | 100 | 2.0" | 40 | Partial | 3 | 4 | 4 | Qtz-Fsp-Bio Gneiss | Foliated | K-Feldspar | Strong | Pervasive | Quartz | 35 | Interstitial | [5 empty] | JPR190507-01GTP | WH19110346 | 2019-05-21 | 0.02 | 0.2 | 9 | 2 | 22 | 0.5 | 3 | 7 | 1 | 0.13 | 5 | 34 | 210 | 0.005 | 0.27 | 6 | 20 | 1.9 | 0.28 | 15 | 0.07 | 36 | 1.15 | 0.08 | 10 | 5 | 0.25 | 5 | 20 | 217 | 0.04 | 3 | 22 | 5 | 5
JPRGTP19-043 | 1614980 | 80 | JPR | JPRGP19-AJ | Cody Reeves | 2019-05-02 | Differential GPS | 07N | 588209.43 | 7034405.92 | 63.4272 | -139.2325 | 893 | 105 | 2.0" | 50 | Partial | 3 | 4 | 3 | Qtz-Fsp-Bio Gneiss | Foliated | Sericite | Strong | Pervasive | Quartz | 45 | Interstitial | [5 empty] | JPR190507-01GTP | WH19110346 | 2019-05-21 | 0.01 | 0.1 | 6 | 1 | 15 | 0.5 | 2 | 8 | 1 | 0.1 | 5 | 25 | 160 | 0.01 | 0.19 | 5 | 16 | 1.5 | 0.2 | 10 | 0.05 | 28 | 0.87 | 0.1 | 10 | 5 | 0.25 | 5 | 20 | 174 | 0.04 | 2 | 17 | 5 | 5
JPRGTP19-043 | 1614981 | 85 | JPR | JPRGP19-AJ | Cody Reeves | 2019-05-02 | Differential GPS | 07N | 588205.2 | 7034409.03 | 63.4272 | -139.2326 | 891 | 95 | 2.0" | 80 | Partial | 4 | 4 | 4 | Qtz-Fsp-Bio Gneiss | Foliated | Sericite | Strong | Pervasive | Quartz | 65 | Interstitial | [5 empty] | JPR190507-01GTP | WH19110346 | 2019-05-21 | 0.03 | 0.2 | 10 | 2 | 20 | 0.5 | 2 | 9 | 1 | 0.09 | 5 | 34 | 200 | 0.005 | 0.28 | 6 | 19 | 1.95 | 0.28 | 14 | 0.07 | 38 | 1.2 | 0.09 | 10 | 5 | 0.25 | 5 | 20 | 210 | 0.03 | 3 | 22 | 5 | 5
JPRGTP19-043 | 1614982 | 90 | JPR | JPRGP19-AJ | Cody Reeves | 2019-05-02 | Differential GPS | 07N | 588200.3 | 7034411.13 | 63.4273 | -139.2327 | 891 | 70 | 2.0" | 80 | Partial | 4 | 4 | 5 | Qtz-Fsp-Bio Gneiss | Foliated | K-Feldspar | Strong | Pervasive | Quartz | 40 | Interstitial | [5 empty] | JPR190507-01GTP | WH19110346 | 2019-05-21 | 0.01 | 0.3 | 8 | 1 | 16 | 0.5 | 3 | 7 | 1 | 0.1 | 5 | 22 | 140 | 0.01 | 0.12 | 4 | 15 | 1.56 | 0.14 | 9 | 0.04 | 27 | 0.97 | 0.1 | 10 | 5 | 0.25 | 5 | 20 | 155 | 0.03 | 2 | 14 | 5 | 5
JPRGTP19-043 | 1614983 | 95 | JPR | JPRGP19-AJ | Cody Reeves | 2019-05-02 | Differential GPS | 07N | 588193.75 | 7034411.39 | 63.4273 | -139.2328 | 890 | 105 | 2.0" | 40 | Partial | 4 | 4 | 4 | Qtz-Fsp-Bio Gneiss | Foliated | K-Feldspar | Strong | Pervasive | Quartz | 35 | Interstitial | [5 empty] | JPR190507-01GTP | WH19110346 | 2019-05-21 | 0.04 | 0.3 | 11 | 2 | 23 | 0.5 | 3 | 12 | 1 | 0.07 | 5 | 33 | 220 | 0.01 | 0.2 | 4 | 21 | 2.12 | 0.22 | 14 | 0.06 | 35 | 1.53 | 0.09 | 10 | 5 | 0.25 | 5 | 10 | 138 | 0.03 | 4 | 20 | 5 | 5
JPRGTP19-043 | 1614984 | 100 | JPR | JPRGP19-AJ | Cody Reeves | 2019-05-02 | Differential GPS | 07N | 588189.47 | 7034414.51 | 63.4273 | -139.2329 | 890 | 75 | 2.0" | 60 | Partial | 3 | 4 | 4 | Qtz-Fsp-Bio Gneiss | Foliated | K-Feldspar | Strong | Pervasive | Quartz | 50 | Interstitial | [5 empty] | JPR190507-01GTP | WH19110346 | 2019-05-21 | 0.09 | 0.2 | 11 | 1 | 17 | 0.5 | 3 | 11 | 2 | 0.09 | 5 | 27 | 180 | 0.01 | 0.18 | 4 | 16 | 1.74 | 0.17 | 12 | 0.05 | 28 | 1.02 | 0.09 | 10 | 5 | 0.25 | 5 | 20 | 163 | 0.03 | 3 | 18 | 5 | 5
JPRGTP19-044 | 1614985 | 0 | JPR | JPRGP19-AH | Cody Reeves | 2019-05-03 | Differential GPS | 07N | 588328.12 | 7034431.49 | 63.4274 | -139.2301 | 900 | 65 | 2.0" | 60 | Not Frozen | 3 | 3 | 4 | Qtz-Fsp-Bio Gneiss | Foliated | Sericite | Strong | Pervasive | Quartz | 30 | Interstitial | [5 empty] | JPR190507-01GTP | WH19110346 | 2019-05-21 | 0.04 | 0.1 | 2 | 1 | 11 | 0.5 | 3 | 8 | 1 | 0.12 | 5 | 27 | 110 | 0.02 | 0.1 | 8 | 10 | 1.79 | 0.14 | 8 | 0.04 | 21 | 0.62 | 0.17 | 20 | 5 | 0.25 | 5 | 30 | 480 | 0.04 | 2 | 16 | 5 | 5
JPRGTP19-044 | 1614986 | 5 | JPR | JPRGP19-AH | Cody Reeves | 2019-05-03 | Differential GPS | 07N | 588328.37 | 7034436.96 | 63.4275 | -139.2301 | 900 | 120 | 2.0" | 80 | Not Frozen | 4 | 4 | 4 | Qtz-Fsp-Bio Gneiss | Foliated | Sericite | Strong | Pervasive | Quartz | 60 | Interstitial | [5 empty] | JPR190507-01GTP | WH19110346 | 2019-05-21 | 0.31 | 0.1 | 1 | 1 | 8 | 0.5 | 1 | 3 | 1 | 0.03 | 5 | 17 | 60 | 0.05 | 0.05 | 2 | 7 | 1.27 | 0.13 | 3 | 0.03 | 18 | 0.47 | 0.19 | 10 | 5 | 0.25 | 5 | 20 | 136 | 0.06 | 2 | 12 | 5 | 5
JPRGTP19-044 | 1614987 | 10 | JPR | JPRGP19-AH | Cody Reeves | 2019-05-03 | Differential GPS | 07N | 588330.39 | 7034441.47 | 63.4275 | -139.2301 | 900 | 65 | 2.0" | 70 | Not Frozen | 4 | 4 | 5 | Qtz-Fsp-Bio Gneiss | Foliated | Sericite | Strong | Pervasive | Quartz | 80 | Interstitial | [5 empty] | JPR190507-01GTP | WH19110346 | 2019-05-21 | 0.01 | 0.1 | 3 | 1 | 14 | 0.5 | 1 | 5 | 2 | 0.04 | 5 | 27 | 120 | 0.005 | 0.11 | 6 | 12 | 1.59 | 0.2 | 9 | 0.05 | 28 | 0.78 | 0.13 | 10 | 5 | 0.25 | 5 | 20 | 359 | 0.04 | 2 | 12 | 5 | 5
JPRGTP19-044 | 1614988 | 15 | JPR | JPRGP19-AH | Cody Reeves | 2019-05-03 | Differential GPS | 07N | 588332.43 | 7034445.54 | 63.4275 | -139.23 | 900 | 110 | 2.0" | 50 | Not Frozen | 4 | 4 | 4 | Qtz-Fsp-Bio Gneiss | Foliated | Sericite | Strong | Pervasive | Quartz | 60 | Interstitial | [5 empty] | JPR190507-01GTP | WH19110346 | 2019-05-21 | 0.01 | 0.1 | 4 | 1 | 8 | 0.5 | 1 | 4 | 1 | 0.07 | 5 | 21 | 60 | 0.02 | 0.05 | 5 | 5 | 1.27 | 0.17 | 3 | 0.04 | 19 | 0.58 | 0.22 | 10 | 5 | 0.25 | 5 | 20 | 466 | 0.06 | 2 | 10 | 5 | 5
JPRGTP19-044 | 1614989 | 20 | JPR | JPRGP19-AH | Cody Reeves | 2019-05-03 | Differential GPS | 07N | 588335.91 | 7034449.54 | 63.4276 | -139.2299 | 901 | 75 | 2.0" | 70 | Not Frozen | 4 | 4 | 4 | Qtz-Fsp-Bio Gneiss | Foliated | Sericite | Moderate | Pervasive | Quartz | 35 | Interstitial | [5 empty] | JPR190507-01GTP | WH19110346 | 2019-05-21 | 0.005 | 0.1 | 3 | 1 | 11 | 0.5 | 1 | 3 | 1 | 0.03 | 5 | 34 | 70 | 0.005 | 0.07 | 9 | 7 | 1.68 | 0.29 | 4 | 0.05 | 26 | 0.83 | 0.33 | 10 | 5 | 0.25 | 5 | 20 | 639 | 0.04 | 3 | 6 | 5 | 5
JPRGTP19-044 | 1614990 | 25 | JPR | JPRGP19-AH | Cody Reeves | 2019-05-03 | Differential GPS | 07N | 588338.83 | 7034452.41 | 63.4276 | -139.2299 | 900 | 95 | 2.0" | 80 | Partial | 4 | 4 | 5 | Qtz-Fsp-Bio Gneiss | Foliated | Quartz | Moderate | Pervasive | Quartz | 35 | Interstitial | [5 empty] | JPR190507-01GTP | WH19110346 | 2019-05-21 | 0.03 | 0.1 | 1 | 1 | 19 | 0.5 | 1 | 3 | 1 | 0.02 | 5 | 30 | 60 | 0.005 | 0.06 | 5 | 7 | 1.5 | 0.23 | 4 | 0.05 | 20 | 0.7 | 0.3 | 10 | 5 | 0.25 | 5 | 20 | 335 | 0.06 | 2 | 7 | 5 | 5
JPRGTP19-044 | 1614991 | 30 | JPR | JPRGP19-AH | Cody Reeves | 2019-05-03 | Differential GPS | 07N | 588341.53 | 7034457.72 | 63.4276 | -139.2298 | 900 | 105 | 2.0" | 70 | Not Frozen | 4 | 3 | 4 | Qtz-Fsp-Bio Gneiss | Foliated | Sericite | Moderate | Pervasive | Quartz | 35 | Interstitial | [5 empty] | JPR190507-01GTP | WH19110346 | 2019-05-21 | 0.005 | 0.1 | 1 | 1 | 7 | 0.5 | 1 | 1 | 1 | 0.03 | 5 | 30 | 60 | 0.005 | 0.07 | 5 | 6 | 1.4 | 0.22 | 3 | 0.05 | 19 | 0.63 | 0.33 | 10 | 5 | 0.25 | 5 | 20 | 493 | 0.06 | 2 | 6 | 5 | 5
JPRGTP19-044 | 1614992 | 35 | JPR | JPRGP19-AH | Cody Reeves | 2019-05-03 | Differential GPS | 07N | 588345.53 | 7034461.07 | 63.4277 | -139.2297 | 900 | 95 | 2.0" | 70 | Not Frozen | 4 | 4 | 5 | Qtz-Fsp-Bio Gneiss | Foliated | Quartz | Moderate | Pervasive | Quartz | 25 | Interstitial | [5 empty] | JPR190507-01GTP | WH19110346 | 2019-05-21 | 0.01 | 0.1 | 2 | 1 | 7 | 0.5 | 1 | 4 | 1 | 0.01 | 5 | 28 | 70 | 0.005 | 0.07 | 9 | 7 | 1.44 | 0.21 | 4 | 0.05 | 23 | 0.75 | 0.29 | 10 | 5 | 0.25 | 5 | 10 | 896 | 0.05 | 2 | 7 | 5 | 5
JPRGTP19-044 | 1614993 | 40 | JPR | JPRGP19-AH | Cody Reeves | 2019-05-03 | Differential GPS | 07N | 588349 | 7034465.51 | 63.4277 | -139.2297 | 900 | 65 | 2.0" | 70 | Partial | 4 | 4 | 5 | Qtz-Fsp-Bio Gneiss | Foliated | Quartz | Moderate | Pervasive | Quartz | 25 | Interstitial | [5 empty] | JPR190507-01GTP | WH19110346 | 2019-05-21 | 0.005 | 0.1 | 5 | 1 | 12 | 0.5 | 3 | 10 | 1 | 0.03 | 5 | 29 | 140 | 0.005 | 0.15 | 5 | 19 | 1.84 | 0.24 | 10 | 0.07 | 40 | 1.04 | 0.08 | 10 | 5 | 0.25 | 5 | 10 | 254 | 0.04 | 3 | 15 | 5 | 5
JPRGTP19-044 | 1614994 | 45 | JPR | JPRGP19-AH | Cody Reeves | 2019-05-03 | Differential GPS | 07N | 588352.12 | 7034470.05 | 63.4277 | -139.2296 | 900 | 95 | 2.0" | 70 | Partial | 4 | 5 | 4 | Qtz-Fsp-Bio Gneiss | Foliated | Quartz | Moderate | Pervasive | Quartz | 30 | Interstitial | [5 empty] | JPR190507-01GTP | WH19110346 | 2019-05-21 | 0.005 | 0.2 | 1 | 1 | 6 | 0.5 | 2 | 3 | 1 | 0.01 | 5 | 30 | 100 | 0.005 | 0.09 | 6 | 7 | 1.44 | 0.23 | 5 | 0.05 | 19 | 0.88 | 0.34 | 10 | 5 | 0.25 | 5 | 10 | 631 | 0.03 | 2 | 8 | 5 | 5
JPRGTP19-044 | 1614995 | 50 | JPR | JPRGP19-AH | Cody Reeves | 2019-05-03 | Differential GPS | 07N | 588355.82 | 7034473.39 | 63.4278 | -139.2295 | 900 | 95 | 2.0" | 60 | Partial | 4 | 4 | 5 | Qtz-Fsp-Bio Gneiss | Foliated | Quartz | Moderate | Pervasive | Quartz | 25 | Interstitial | [5 empty] | JPR190507-01GTP | WH19110346 | 2019-05-21 | 0.005 | 0.1 | 1 | 1 | 4 | 0.5 | 2 | 4 | 1 | 0.01 | 5 | 37 | 80 | 0.005 | 0.08 | 5 | 7 | 1.39 | 0.26 | 3 | 0.05 | 18 | 0.81 | 0.35 | 10 | 5 | 0.25 | 5 | 10 | 568 | 0.03 | 2 | 6 | 5 | 5
JPRGTP19-045 | 1614996 | 0 | JPR | JPRGP19-AI | Cody Reeves | 2019-05-03 | Differential GPS | 07N | 588359.08 | 7034435.13 | 63.4274 | -139.2295 | 899 | 80 | 2.0" | 80 | Not Frozen | 3 | 3 | 4 | Qtz-Fsp-Bio Gneiss | Foliated | Quartz | Moderate | Pervasive | Quartz | 30 | Interstitial | [5 empty] | JPR190507-01GTP | WH19110346 | 2019-05-21 | 0.005 | 0.2 | 1 | 2 | 6 | 1 | 3 | 5 | 1 | 0.02 | 5 | 28 | 100 | 0.01 | 0.07 | 6 | 7 | 1.39 | 0.19 | 3 | 0.04 | 20 | 0.68 | 0.27 | 10 | 5 | 0.25 | 5 | 20 | 668 | 0.03 | 2 | 7 | 5 | 5
JPRGTP19-045 | 1614997 | 5 | JPR | JPRGP19-AI | Cody Reeves | 2019-05-03 | Differential GPS | 07N | 588354.5 | 7034438.24 | 63.4275 | -139.2296 | 902 | 100 | 2.0" | 70 | Not Frozen | 3 | 4 | 4 | Qtz-Fsp-Bio Gneiss | Foliated | Quartz | Moderate | Pervasive | Quartz | 25 | Interstitial | [5 empty] | JPR190507-01GTP | WH19110346 | 2019-05-21 | 0.005 | 0.1 | 2 | 1 | 6 | 0.5 | 3 | 4 | 2 | 0.03 | 5 | 26 | 80 | 0.01 | 0.08 | 6 | 6 | 1.38 | 0.21 | 3 | 0.04 | 21 | 0.69 | 0.25 | 10 | 5 | 0.25 | 5 | 20 | 457 | 0.04 | 2 | 8 | 5 | 5
JPRGTP19-045 | 1614998 | 10 | JPR | JPRGP19-AI | Cody Reeves | 2019-05-03 | Differential GPS | 07N | 588350.52 | 7034441.36 | 63.4275 | -139.2296 | 901 | 70 | 2.0" | 70 | Partial | 4 | 4 | 4 | Qtz-Fsp-Bio Gneiss | Foliated | Quartz | Moderate | Pervasive | Quartz | 30 | Interstitial | [5 empty] | JPR190507-01GTP | WH19110346 | 2019-05-21 | 0.01 | 0.1 | 7 | 1 | 16 | 0.5 | 4 | 7 | 2 | 0.03 | 5 | 35 | 210 | 0.01 | 0.19 | 7 | 25 | 2.14 | 0.35 | 14 | 0.07 | 41 | 1.37 | 0.12 | 10 | 5 | 0.25 | 5 | 20 | 350 | 0.02 | 4 | 18 | 5 | 5
JPRGTP19-045 | 1614999 | 15 | JPR | JPRGP19-AI | Cody Reeves | 2019-05-03 | Differential GPS | 07N | 588346.74 | 7034442.48 | 63.4275 | -139.2297 | 901 | 75 | 2.0" | 60 | Partial | 4 | 3 | 4 | Qtz-Fsp-Bio Gneiss | Foliated | Quartz | Strong | Pervasive | Quartz | 25 | Interstitial | [5 empty] | JPR190507-01GTP | WH19110346 | 2019-05-21 | 0.005 | 0.1 | 6 | 1 | 15 | 0.5 | 3 | 7 | 1 | 0.03 | 5 | 33 | 200 | 0.01 | 0.2 | 6 | 19 | 1.93 | 0.35 | 11 | 0.07 | 38 | 1.27 | 0.2 | 10 | 5 | 0.25 | 5 | 20 | 363 | 0.02 | 4 | 19 | 5 | 5
JPRGTP19-045 | 1615000 | 20 | JPR | JPRGP19-AI | Cody Reeves | 2019-05-03 | Differential GPS | 07N | 588343.07 | 7034446.95 | 63.4275 | -139.2298 | 899 | 85 | 2.0" | 50 | Not Frozen | 4 | 3 | 5 | Qtz-Fsp-Bio Gneiss | Foliated | Quartz | Moderate | Pervasive | Quartz | 25 | Interstitial | [5 empty] | JPR190507-01GTP | WH19110346 | 2019-05-21 | 0.01 | 0.1 | 2 | 1 | 13 | 0.5 | 1 | 5 | 1 | 0.01 | 5 | 38 | 150 | 0.01 | 0.13 | 6 | 7 | 1.69 | 0.23 | 8 | 0.04 | 23 | 0.74 | 0.24 | 10 | 5 | 0.25 | 5 | 20 | 741 | 0.02 | 3 | 10 | 5 | 5
JPRGTP19-045 | 1625501 | 25 | JPR | JPRGP19-AI | Cody Reeves | 2019-05-03 | Differential GPS | 07N | 588338.71 | 7034449.51 | 63.4276 | -139.2299 | 898 | 100 | 2.0" | 70 | Not Frozen | 4 | 4 | 5 | Qtz-Fsp-Bio Gneiss | Foliated | Sericite | Moderate | Pervasive | Quartz | 50 | Interstitial | [5 empty] | JPR190507-01GTP | WH19110346 | 2019-05-21 | 0.01 | 0.1 | 34 | 1 | 22 | 0.5 | 2 | 4 | 1 | 0.05 | 5 | 37 | 110 | 0.01 | 0.09 | 5 | 5 | 2.08 | 0.3 | 5 | 0.05 | 26 | 0.87 | 0.37 | 10 | 5 | 0.25 | 5 | 30 | 512 | 0.02 | 4 | 8 | 5 | 5
JPRGTP19-045 | 1625502 | 30 | JPR | JPRGP19-AI | Cody Reeves | 2019-05-03 | Differential GPS | 07N | 588333.88 | 7034452.49 | 63.4276 | -139.23 | 898 | 80 | 2.0" | 80 | Not Frozen | 4 | 4 | 4 | Qtz-Fsp-Bio Gneiss | Foliated | Sericite | Moderate | Pervasive | Quartz | 30 | Interstitial | [5 empty] | JPR190507-01GTP | WH19110346 | 2019-05-21 | 0.005 | 0.2 | 4 | 1 | 12 | 0.5 | 3 | 6 | 1 | 0.06 | 5 | 28 | 130 | 0.01 | 0.1 | 8 | 12 | 1.65 | 0.2 | 8 | 0.04 | 28 | 0.88 | 0.12 | 10 | 5 | 0.25 | 5 | 20 | 696 | 0.02 | 2 | 11 | 5 | 5
JPRGTP19-045 | 1625503 | 35 | JPR | JPRGP19-AI | Cody Reeves | 2019-05-03 | Differential GPS | 07N | 588330.63 | 7034456.42 | 63.4276 | -139.23 | 898 | 75 | 2.0" | 80 | Not Frozen | 4 | 3 | 4 | Qtz-Fsp-Bio Gneiss | Foliated | Quartz | Moderate | Pervasive | Quartz | 35 | Interstitial | [5 empty] | JPR190507-01GTP | WH19110346 | 2019-05-21 | 0.005 | 0.1 | 3 | 1 | 7 | 0.5 | 4 | 4 | 1 | 0.03 | 5 | 31 | 90 | 0.03 | 0.04 | 13 | 8 | 1.73 | 0.21 | 4 | 0.05 | 24 | 0.79 | 0.27 | 10 | 5 | 0.25 | 5 | 20 | 1140 | 0.04 | 1 | 7 | 5 | 5
JPRGTP19-045 | 1625504 | 40 | JPR | JPRGP19-AI | Cody Reeves | 2019-05-03 | Differential GPS | 07N | 588326.62 | 7034460.32 | 63.4277 | -139.2301 | 897 | 65 | 2.0" | 70 | Partial | 4 | 4 | 4 | Qtz-Fsp-Bio Gneiss | Foliated | Sericite | Moderate | Pervasive | Quartz | 40 | Interstitial | [5 empty] | JPR190507-01GTP | WH19110346 | 2019-05-21 | 0.01 | 0.1 | 6 | 1 | 14 | 0.5 | 2 | 7 | 1 | 0.05 | 5 | 38 | 150 | 0.03 | 0.15 | 6 | 21 | 2.25 | 0.36 | 13 | 0.09 | 45 | 1.49 | 0.13 | 10 | 5 | 0.25 | 10 | 20 | 234 | 0.02 | 3 | 18 | 5 | 5
JPRGTP19-045 | 1625505 | 45 | JPR | JPRGP19-AI | Cody Reeves | 2019-05-03 | Differential GPS | 07N | 588322.48 | 7034461.99 | 63.4277 | -139.2302 | 897 | 80 | 2.0" | 40 | Partial | 4 | 4 | 5 | Qtz-Fsp-Bio Gneiss | Blocky | Rust staining | Strong | Pervasive | Quartz | 30 | Interstitial | [5 empty] | JPR190507-01GTP | WH19110346 | 2019-05-21 | 0.01 | 0.1 | 7 | 1 | 15 | 0.5 | 2 | 7 | 3 | 0.04 | 5 | 32 | 160 | 0.02 | 0.15 | 5 | 16 | 2.05 | 0.25 | 11 | 0.06 | 33 | 1.05 | 0.16 | 10 | 5 | 0.25 | 5 | 20 | 310 | 0.02 | 3 | 16 | 5 | 5
JPRGTP19-045 | 1625506 | 50 | JPR | JPRGP19-AI | Cody Reeves | 2019-05-03 | Differential GPS | 07N | 588317.78 | 7034464.2 | 63.4277 | -139.2303 | 897 | 70 | 2.0" | 70 | Partial | 4 | 4 | 5 | Qtz-Fsp-Bio Gneiss | Foliated | Sericite | Moderate | Pervasive | Quartz | 30 | Interstitial | [5 empty] | JPR190507-01GTP | WH19110346 | 2019-05-21 | 0.02 | 0.2 | 7 | 1 | 18 | 0.5 | 2 | 5 | 1 | 0.03 | 5 | 36 | 200 | 0.01 | 0.19 | 7 | 21 | 2.06 | 0.32 | 13 | 0.07 | 39 | 1.2 | 0.15 | 10 | 5 | 0.25 | 5 | 20 | 352 | 0.02 | 4 | 19 | 5 | 5
JPRGTP19-046 | 1625507 | 0 | JPR | JPRGP19-AP | Cody Reeves | 2019-05-04 | Differential GPS | 07N | 588334.19 | 7034227.99 | 63.4256 | -139.2301 | 904 | 90 | 2.0" | 50 | Partial | 3 | 4 | 4 | Qtz-Fsp-Bio Gneiss | Foliated | Sericite | Strong | Pervasive | Quartz | 30 | Interstitial | [5 empty] | JPR190507-01GTP | WH19110346 | 2019-05-21 | 0.01 | 0.1 | 7 | 1 | 20 | 0.5 | 1 | 7 | 1 | 0.03 | 5 | 39 | 240 | 0.02 | 0.21 | 7 | 23 | 2.37 | 0.38 | 15 | 0.08 | 44 | 1.64 | 0.16 | 10 | 5 | 0.25 | 5 | 30 | 285 | 0.02 | 5 | 21 | 5 | 5
JPRGTP19-046 | 1625508 | 5 | JPR | JPRGP19-AP | Cody Reeves | 2019-05-04 | Differential GPS | 07N | 588331.72 | 7034223.57 | 63.4255 | -139.2301 | 905 | 95 | 2.0" | 80 | Partial | 4 | 3 | 5 | Qtz-Fsp-Bio Gneiss | Foliated | K-Feldspar | Strong | Pervasive | Quartz | 25 | Interstitial | [5 empty] | JPR190507-01GTP | WH19110346 | 2019-05-21 | 0.01 | 0.1 | 3 | 1 | 12 | 0.5 | 1 | 5 | 1 | 0.01 | 5 | 29 | 130 | 0.02 | 0.13 | 4 | 14 | 1.76 | 0.27 | 9 | 0.06 | 28 | 0.99 | 0.2 | 10 | 5 | 0.25 | 5 | 30 | 278 | 0.02 | 3 | 14 | 5 | 5
JPRGTP19-046 | 1625509 | 10 | JPR | JPRGP19-AP | Cody Reeves | 2019-05-04 | Differential GPS | 07N | 588327.77 | 7034220.12 | 63.4255 | -139.2302 | 906 | 85 | 2.0" | 50 | Partial | 4 | 4 | 5 | Qtz-Fsp-Bio Gneiss | Foliated | K-Feldspar | Strong | Pervasive | Quartz | 35 | Interstitial | [5 empty] | JPR190507-01GTP | WH19110346 | 2019-05-21 | 0.01 | 0.1 | 5 | 1 | 17 | 0.5 | 1 | 7 | 1 | 0.02 | 5 | 28 | 140 | 0.03 | 0.14 | 4 | 16 | 1.82 | 0.26 | 9 | 0.06 | 31 | 1.1 | 0.18 | 10 | 5 | 0.25 | 5 | 30 | 256 | 0.02 | 4 | 15 | 5 | 5
JPRGTP19-046 | 1625510 | 15 | JPR | JPRGP19-AP | Cody Reeves | 2019-05-04 | Differential GPS | 07N | 588323.98 | 7034216.33 | 63.4255 | -139.2303 | 907 | 75 | 2.0" | 70 | Not Frozen | 4 | 5 | 4 | Qtz-Fsp-Bio Gneiss | Foliated | K-Feldspar | Strong | Pervasive | Quartz | 20 | Interstitial | [5 empty] | JPR190507-01GTP | WH19110346 | 2019-05-21 | 0.005 | 0.1 | 3 | 1 | 7 | 0.5 | 1 | 3 | 2 | 0.005 | 5 | 22 | 70 | 0.01 | 0.06 | 4 | 13 | 1.38 | 0.2 | 6 | 0.05 | 20 | 0.73 | 0.21 | 10 | 5 | 0.25 | 5 | 20 | 271 | 0.03 | 2 | 7 | 5 | 5
JPRGTP19-046 | 1625511 | 20 | JPR | JPRGP19-AP | Cody Reeves | 2019-05-04 | Differential GPS | 07N | 588321.39 | 7034212.58 | 63.4254 | -139.2304 | 907 | 90 | 2.0" | 70 | Not Frozen | 3 | 3 | 4 | Qtz-Fsp-Bio Gneiss | Foliated | K-Feldspar | Strong | Pervasive | Quartz | 15 | Interstitial | Qtz fragments in soil matrix |  |  | Qtz fragments in soil matrix |  | JPR190507-01GTP | WH19110346 | 2019-05-21 | 0.005 | 0.1 | 1 | 1 | 11 | 0.5 | 1 | 4 | 1 | 0.01 | 5 | 21 | 80 | 0.02 | 0.07 | 2 | 10 | 1.43 | 0.17 | 5 | 0.04 | 20 | 0.69 | 0.17 | 10 | 5 | 0.25 | 5 | 20 | 193 | 0.03 | 2 | 8 | 5 | 5
JPRGTP19-046 | 1625512 | 25 | JPR | JPRGP19-AP | Cody Reeves | 2019-05-04 | Differential GPS | 07N | 588317.32 | 7034209.69 | 63.4254 | -139.2304 | 907 | 75 | 2.0" | 80 | Not Frozen | 4 | 3 | 3 | Qtz-Fsp-Bio Gneiss | Foliated | K-Feldspar | Strong | Pervasive | Quartz | 15 | Interstitial | [5 empty] | JPR190507-01GTP | WH19110346 | 2019-05-21 | 4.12 | 5 | 4 | 1 | 4 | 0.5 | 3 | 5 | 1 | 0.25 | 5 | 11 | 50 | 0.04 | 0.02 | 3 | 9 | 0.91 | 0.06 | 3 | 0.02 | 10 | 0.41 | 0.14 | 10 | 5 | 0.25 | 5 | 10 | 233 | 0.03 | 1 | 5 | 5 | 5
JPRGTP19-046 | 1625513 | 30 | JPR | JPRGP19-AP | Cody Reeves | 2019-05-04 | Differential GPS | 07N | 588312.72 | 7034206.33 | 63.4254 | -139.2305 | 907 | 75 | 2.0" | 80 | Partial | 4 | 3 | 5 | Qtz-Fsp-Bio Gneiss | Foliated | K-Feldspar | Strong | Pervasive | Quartz | 20 | Interstitial | [5 empty] | JPR190507-01GTP | WH19110346 | 2019-05-21 | 0.01 | 0.1 | 4 | 1 | 6 | 1 | 1 | 4 | 1 | 0.01 | 5 | 11 | 70 | 0.06 | 0.04 | 2 | 8 | 1.03 | 0.08 | 3 | 0.02 | 11 | 0.45 | 0.17 | 10 | 5 | 0.25 | 5 | 20 | 143 | 0.03 | 1 | 8 | 5 | 5
JPRGTP19-046 | 1625514 | 35 | JPR | JPRGP19-AP | Cody Reeves | 2019-05-04 | Differential GPS | 07N | 588308.53 | 7034202.53 | 63.4254 | -139.2306 | 908 | 90 | 2.0" | 80 | Not Frozen | 4 | 4 | 4 | Qtz-Fsp-Bio Gneiss | Foliated | K-Feldspar | Strong | Pervasive | Quartz | 35 | Interstitial | [5 empty] | JPR190507-01GTP | WH19110346 | 2019-05-21 | 0.02 | 0.1 | 1 | 1 | 5 | 0.5 | 1 | 5 | 1 | 0.01 | 5 | 9 | 50 | 0.07 | 0.04 | 1 | 6 | 0.95 | 0.08 | 1 | 0.02 | 8 | 0.4 | 0.21 | 10 | 5 | 0.25 | 5 | 20 | 145 | 0.03 | 1 | 6 | 5 | 5
JPRGTP19-046 | 1625515 | 40 | JPR | JPRGP19-AP | Cody Reeves | 2019-05-04 | Differential GPS | 07N | 588306.35 | 7034198.12 | 63.4253 | -139.2307 | 908 | 80 | 2.0" | 80 | Not Frozen | 3 | 3 | 5 | Qtz-Fsp-Bio Gneiss | Foliated | Quartz | Moderate | Pervasive | Quartz | 15 | Interstitial | [5 empty] | JPR190507-01GTP | WH19110346 | 2019-05-21 | 0.005 | 0.1 | 2 | 1 | 5 | 0.5 | 1 | 5 | 1 | 0.01 | 5 | 15 | 70 | 0.05 | 0.05 | 3 | 9 | 1.27 | 0.13 | 4 | 0.03 | 15 | 0.64 | 0.19 | 10 | 5 | 0.25 | 5 | 10 | 203 | 0.03 | 1 | 8 | 5 | 5
JPRGTP19-046 | 1625516 | 45 | JPR | JPRGP19-AP | Cody Reeves | 2019-05-04 | Differential GPS | 07N | 588303.01 | 7034194.35 | 63.4253 | -139.2307 | 908 | 90 | 2.0" | 80 | Not Frozen | 3 | 4 | 4 | Qtz-Fsp-Bio Gneiss | Foliated | Feldspar | Strong | Pervasive | Quartz | 15 | Interstitial | [5 empty] | JPR190507-01GTP | WH19110346 | 2019-05-21 | 0.13 | 0.1 | 1 | 1 | 3 | 0.5 | 1 | 6 | 1 | 0.02 | 5 | 17 | 60 | 0.03 | 0.05 | 2 | 7 | 1.16 | 0.15 | 3 | 0.04 | 16 | 0.59 | 0.24 | 10 | 5 | 0.25 | 5 | 10 | 208 | 0.03 | 1 | 7 | 5 | 5
JPRGTP19-046 | 1625517 | 50 | JPR | JPRGP19-AP | Cody Reeves | 2019-05-04 | Differential GPS | 07N | 588299.81 | 7034191.03 | 63.4253 | -139.2308 | 908 | 110 | 2.0" | 80 | Not Frozen | 4 | 4 | 5 | Qtz-Fsp-Bio Gneiss | Foliated | K-Feldspar | Strong | Pervasive | Quartz | 35 | Interstitial | [5 empty] | JPR190507-01GTP | WH19110346 | 2019-05-21 | 0.6 | 1.2 | 18 | 20 | 9 | 0.5 | 2 | 31 | 1 | 2.33 | 5 | 12 | 90 | 0.13 | 0.04 | 2 | 7 | 1.73 | 0.08 | 3 | 0.02 | 13 | 0.52 | 0.24 | 10 | 5 | 0.25 | 5 | 20 | 234 | 0.03 | 1 | 10 | 5 | 5
JPRGTP19-046 | 1625518 | 55 | JPR | JPRGP19-AP | Cody Reeves | 2019-05-04 | Differential GPS | 07N | 588296.33 | 7034186.7 | 63.4252 | -139.2309 | 909 | 80 | 2.0" | 60 | Not Frozen | 3 | 4 | 4 | Qtz-Fsp-Bio Gneiss | Foliated | K-Feldspar | Strong | Pervasive | Quartz | 25 | Interstitial | [5 empty] | JPR190507-01GTP | WH19110346 | 2019-05-21 | 0.03 | 0.1 | 3 | 1 | 9 | 0.5 | 1 | 5 | 1 | 0.03 | 5 | 17 | 110 | 0.04 | 0.09 | 4 | 11 | 1.36 | 0.17 | 5 | 0.04 | 20 | 0.78 | 0.19 | 10 | 5 | 0.25 | 5 | 20 | 188 | 0.02 | 2 | 13 | 5 | 5
JPRGTP19-046 | 1625519 | 60 | JPR | JPRGP19-AP | Cody Reeves | 2019-05-04 | Differential GPS | 07N | 588293.94 | 7034182.95 | 63.4252 | -139.2309 | 909 | 80 | 2.0" | 70 | Not Frozen | 4 | 3 | 5 | Qtz-Fsp-Bio Gneiss | Foliated | K-Feldspar | Strong | Pervasive | Quartz | 20 | Interstitial | [5 empty] | JPR190507-01GTP | WH19110346 | 2019-05-21 | 0.01 | 0.1 | 3 | 1 | 8 | 0.5 | 1 | 4 | 1 | 0.02 | 5 | 13 | 90 | 0.06 | 0.04 | 2 | 8 | 1.31 | 0.11 | 3 | 0.03 | 14 | 0.66 | 0.23 | 10 | 5 | 0.25 | 5 | 20 | 147 | 0.02 | 1 | 8 | 5 | 5
JPRGTP19-046 | 1625520 | 65 | JPR | JPRGP19-AP | Cody Reeves | 2019-05-04 | Differential GPS | 07N | 588290.9 | 7034178.97 | 63.4252 | -139.231 | 909 | 70 | 2.0" | 40 | Not Frozen | 4 | 3 | 4 | Qtz-Fsp-Bio Gneiss | Foliated | K-Feldspar | Strong | Pervasive | Quartz | 20 | Interstitial | [5 empty] | JPR190507-01GTP | WH19110346 | 2019-05-21 | 0.005 | 0.1 | 2 | 1 | 11 | 0.5 | 1 | 6 | 1 | 0.01 | 5 | 20 | 100 | 0.1 | 0.09 | 2 | 8 | 1.74 | 0.17 | 4 | 0.04 | 17 | 0.78 | 0.23 | 20 | 5 | 0.25 | 5 | 50 | 174 | 0.02 | 3 | 16 | 5 | 5
JPRGTP19-046 | 1625521 | 70 | JPR | JPRGP19-AP | Cody Reeves | 2019-05-04 | Differential GPS | 07N | 588288.79 | 7034174.12 | 63.4251 | -139.231 | 910 | 75 | 2.0" | 80 | Not Frozen | 4 | 5 | 4 | Qtz-Fsp-Bio Gneiss | Foliated | K-Feldspar | Strong | Pervasive | Quartz | 30 | Interstitial | [5 empty] | JPR190507-01GTP | WH19110346 | 2019-05-21 | 0.005 | 0.1 | 2 | 1 | 7 | 0.5 | 1 | 5 | 1 | 0.01 | 5 | 22 | 60 | 0.01 | 0.05 | 3 | 10 | 1.5 | 0.16 | 5 | 0.04 | 21 | 0.88 | 0.16 | 10 | 5 | 0.25 | 5 | 20 | 158 | 0.02 | 2 | 8 | 5 | 5
JPRGTP19-046 | 1625522 | 75 | JPR | JPRGP19-AP | Cody Reeves | 2019-05-04 | Differential GPS | 07N | 588286.83 | 7034169.27 | 63.4251 | -139.2311 | 910 | 80 | 2.0" | 70 | Not Frozen | 3 | 3 | 4 | Qtz-Fsp-Bio Gneiss | Foliated | K-Feldspar | Strong | Pervasive | Quartz | 15 | Interstitial | [5 empty] | JPR190507-01GTP | WH19110346 | 2019-05-21 | 0.03 | 0.1 | 1 | 1 | 12 | 1 | 1 | 9 | 1 | 0.04 | 5 | 26 | 90 | 0.02 | 0.09 | 1 | 8 | 1.49 | 0.22 | 4 | 0.05 | 18 | 0.95 | 0.33 | 30 | 5 | 0.25 | 5 | 80 | 178 | 0.01 | 3 | 15 | 5 | 5
JPRGTP19-046 | 1625523 | 80 | JPR | JPRGP19-AP | Cody Reeves | 2019-05-04 | Differential GPS | 07N | 588284.3 | 7034164.85 | 63.425 | -139.2311 | 910 | 85 | 2.0" | 40 | Not Frozen | 4 | 4 | 3 | Qtz-Fsp-Bio Gneiss | Foliated | Quartz | Moderate | Pervasive | Quartz | 20 | Interstitial | [5 empty] | JPR190507-01GTP | WH19110346 | 2019-05-21 | 0.06 | 0.1 | 8 | 1 | 19 | 0.5 | 1 | 9 | 1 | 0.1 | 5 | 36 | 190 | 0.01 | 0.16 | 6 | 25 | 2.55 | 0.36 | 17 | 0.08 | 51 | 1.89 | 0.1 | 10 | 5 | 0.25 | 10 | 20 | 236 | 0.02 | 4 | 17 | 5 | 5
JPRGTP19-046 | 1625524 | 85 | JPR | JPRGP19-AP | Cody Reeves | 2019-05-04 | Differential GPS | 07N | 588282.61 | 7034160.9 | 63.425 | -139.2312 | 911 | 90 | 2.0" | 30 | Partial | 4 | 3 | 5 | Qtz-Fsp-Bio Gneiss | Foliated | Rust staining | Strong | Patchy | Quartz | 60 | Fragmental | Possible quartz vein secondary lithology |  |  | Possible quartz vein secondary lithology |  | JPR190507-01GTP | WH19110346 | 2019-05-21 | 0.04 | 0.1 | 7 | 1 | 15 | 1 | 1 | 10 | 1 | 0.11 | 5 | 31 | 150 | 0.06 | 0.14 | 5 | 21 | 2.13 | 0.3 | 12 | 0.07 | 41 | 1.36 | 0.09 | 10 | 5 | 0.25 | 5 | 20 | 184 | 0.02 | 3 | 16 | 5 | 5
JPRGTP19-046 | 1625525 | 90 | JPR | JPRGP19-AP | Cody Reeves | 2019-05-04 | Differential GPS | 07N | 588278.04 | 7034158.32 | 63.425 | -139.2313 | 911 | 95 | 2.0" | 70 | Not Frozen | 4 | 4 | 5 | Qtz-Fsp-Bio Gneiss | Foliated | Quartz | Strong | Pervasive | Quartz | 75 | Interstitial | Possible quartz vein secondary lithology |  |  | Possible quartz vein secondary lithology |  | JPR190507-01GTP | WH19110346 | 2019-05-21 | 0.08 | 0.2 | 1 | 1 | 9 | 0.5 | 1 | 9 | 1 | 0.19 | 5 | 9 | 60 | 0.02 | 0.04 | 2 | 8 | 0.93 | 0.07 | 3 | 0.02 | 12 | 0.51 | 0.13 | 10 | 5 | 0.25 | 5 | 20 | 165 | 0.02 | 1 | 8 | 5 | 5
JPRGTP19-046 | 1625527 | 95 | JPR | JPRGP19-AP | Cody Reeves | 2019-05-04 | Differential GPS | 07N | 588276.48 | 7034153.38 | 63.4249 | -139.2313 | 911 | 70 | 2.0" | 50 | Not Frozen | 4 | 3 | 5 | Qtz-Fsp-Bio Gneiss | Foliated | K-Feldspar | Strong | Pervasive | Quartz | 65 | Fragmental | Qtz fragments in soil matrix |  |  | Qtz fragments in soil matrix |  | JPR190507-01GTP | WH19110346 | 2019-05-21 | 0.14 | 0.3 | 6 | 1 | 25 | 1 | 1 | 10 | 1 | 0.16 | 5 | 28 | 130 | 0.03 | 0.15 | 5 | 16 | 2 | 0.23 | 10 | 0.05 | 33 | 1.17 | 0.11 | 10 | 5 | 0.25 | 5 | 20 | 219 | 0.03 | 2 | 16 | 5 | 5
JPRGTP19-046 | 1625528 | 100 | JPR | JPRGP19-AP | Cody Reeves | 2019-05-04 | Differential GPS | 07N | 588277.96 | 7034146.62 | 63.4249 | -139.2313 | 912 | 140 | 2.0" | 50 | Partial | 4 | 5 | 5 | Qtz-Fsp-Bio Gneiss | Foliated | Sericite | Moderate | Pervasive | Quartz | 75 | Interstitial | Highly hydrothermally altered |  |  | Highly hydrothermally altered |  | JPR190507-01GTP | WH19110346 | 2019-05-21 | 0.01 | 0.1 | 1 | 1 | 9 | 1 | 1 | 14 | 1 | 0.04 | 5 | 6 | 70 | 0.04 | 0.03 | 1 | 5 | 1.22 | 0.04 | 1 | 0.01 | 7 | 0.36 | 0.11 | 10 | 5 | 0.25 | 5 | 10 | 76 | 0.03 | 1 | 8 | 5 | 5
JPRGTP19-047 | 1625529 | 0 | JPR | JPRGP19-AK | Cody Reeves | 2019-05-04 | Differential GPS | 07N | 588155.72 | 7034282.14 | 63.4261 | -139.2336 | 901 | 75 | 2.0" | 80 | Not Frozen | 2 | 2 | 3 | Qtz-Fsp-Bio Gneiss | Foliated |  |  |  | Quartz | 10 | Interstitial | [5 empty] | JPR190507-01GTP | WH19110346 | 2019-05-21 | 0.01 | 0.2 | 10 | 1 | 15 | 1 | 3 | 7 | 1 | 0.07 | 5 | 23 | 140 | 0.04 | 0.15 | 4 | 17 | 1.54 | 0.19 | 8 | 0.05 | 29 | 0.83 | 0.1 | 10 | 5 | 0.25 | 5 | 20 | 158 | 0.03 | 2 | 17 | 5 | 5
JPRGTP19-047 | 1625530 | 5 | JPR | JPRGP19-AK | Cody Reeves | 2019-05-04 | Differential GPS | 07N | 588154.02 | 7034287.78 | 63.4262 | -139.2337 | 900 | 75 | 2.0" | 70 | Not Frozen | 4 | 3 | 3 | Qtz-Fsp-Bio Gneiss | Foliated | K-Feldspar | Strong | Pervasive | Quartz | 40 | Interstitial | [5 empty] | JPR190507-01GTP | WH19110346 | 2019-05-21 | 0.02 | 0.1 | 11 | 1 | 19 | 1 | 5 | 12 | 1 | 0.09 | 5 | 35 | 170 | 0.03 | 0.18 | 7 | 22 | 1.99 | 0.27 | 13 | 0.07 | 39 | 1.23 | 0.1 | 10 | 5 | 0.25 | 5 | 20 | 207 | 0.03 | 3 | 19 | 5 | 5
JPRGTP19-047 | 1625531 | 10 | JPR | JPRGP19-AK | Cody Reeves | 2019-05-04 | Differential GPS | 07N | 588149.97 | 7034291.46 | 63.4262 | -139.2337 | 899 | 65 | 2.0" | 30 | Complete | 2 | 3 | 4 | Qtz-Fsp-Bio Gneiss | Foliated | K-Feldspar | Strong | Pervasive | Quartz | 25 | Interstitial | Qtz fragments in soil matrix |  |  | Qtz fragments in soil matrix |  | JPR190507-01GTP | WH19110346 | 2019-05-21 | 0.03 | 0.2 | 10 | 1 | 17 | 1 | 3 | 8 | 1 | 0.06 | 5 | 30 | 180 | 0.03 | 0.2 | 5 | 21 | 1.82 | 0.24 | 12 | 0.06 | 35 | 1.18 | 0.09 | 10 | 5 | 0.25 | 5 | 20 | 168 | 0.03 | 3 | 21 | 5 | 5
JPRGTP19-047 | 1625532 | 15 | JPR | JPRGP19-AK | Cody Reeves | 2019-05-04 | Differential GPS | 07N | 588148.22 | 7034296.87 | 63.4262 | -139.2338 | 898 | 75 | 2.0" | 20 | Partial | 3 | 3 | 5 | Qtz-Fsp-Bio Gneiss | Foliated | K-Feldspar | Strong | Pervasive | Quartz | 45 | Interstitial | Qtz fragments in soil matrix |  |  | Qtz fragments in soil matrix |  | JPR190507-01GTP | WH19110346 | 2019-05-21 | 0.02 | 0.3 | 10 | 1 | 16 | 1 | 4 | 9 | 2 | 0.12 | 5 | 28 | 140 | 0.03 | 0.16 | 5 | 21 | 1.75 | 0.24 | 9 | 0.06 | 35 | 1.04 | 0.09 | 10 | 5 | 0.25 | 5 | 20 | 164 | 0.03 | 3 | 17 | 5 | 5
JPRGTP19-047 | 1625533 | 20 | JPR | JPRGP19-AK | Cody Reeves | 2019-05-04 | Differential GPS | 07N | 588142.5 | 7034299.84 | 63.4263 | -139.2339 | 898 | 70 | 2.0" | 40 | Complete | 3 | 3 | 4 | Qtz-Fsp-Bio Gneiss | Foliated | Quartz | Strong | Pervasive | Quartz | 35 | Interstitial | [5 empty] | JPR190507-01GTP | WH19110346 | 2019-05-21 | 0.01 | 0.1 | 8 | 1 | 16 | 1 | 3 | 9 | 1 | 0.07 | 5 | 27 | 160 | 0.03 | 0.21 | 5 | 19 | 1.65 | 0.23 | 11 | 0.06 | 33 | 0.92 | 0.08 | 10 | 5 | 0.25 | 5 | 20 | 202 | 0.03 | 3 | 20 | 5 | 5
JPRGTP19-047 | 1625534 | 25 | JPR | JPRGP19-AK | Cody Reeves | 2019-05-04 | Differential GPS | 07N | 588140.69 | 7034303.91 | 63.4263 | -139.2339 | 897 | 75 | 2.0" | 30 | Complete | 4 | 4 | 5 | Qtz-Fsp-Bio Gneiss | Foliated | K-Feldspar | Strong | Pervasive | Quartz | 50 | Interstitial | [5 empty] | JPR190507-01GTP | WH19110346 | 2019-05-21 | 0.04 | 0.1 | 10 | 1 | 19 | 1 | 3 | 10 | 1 | 0.08 | 5 | 35 | 200 | 0.02 | 0.27 | 6 | 22 | 1.92 | 0.3 | 13 | 0.08 | 40 | 1.1 | 0.08 | 10 | 5 | 0.25 | 5 | 20 | 224 | 0.03 | 3 | 25 | 5 | 5
JPRGTP19-047 | 1625535 | 30 | JPR | JPRGP19-AK | Cody Reeves | 2019-05-04 | Differential GPS | 07N | 588139.39 | 7034309.23 | 63.4264 | -139.234 | 897 | 50 | 2.0" | 40 | Complete | 4 | 3 | 4 | Qtz-Fsp-Bio Gneiss | Foliated | K-Feldspar | Strong | Pervasive | Quartz | 25 | Interstitial | [5 empty] | JPR190507-01GTP | WH19110346 | 2019-05-21 | 0.01 | 0.1 | 9 | 1 | 15 | 1 | 3 | 8 | 2 | 0.06 | 5 | 27 | 170 | 0.02 | 0.2 | 6 | 19 | 1.65 | 0.23 | 11 | 0.06 | 34 | 0.91 | 0.08 | 10 | 5 | 0.25 | 5 | 10 | 218 | 0.03 | 3 | 19 | 5 | 5
JPRGTP19-047 | 1625536 | 35 | JPR | JPRGP19-AK | Cody Reeves | 2019-05-04 | Differential GPS | 07N | 588137.95 | 7034314.43 | 63.4264 | -139.234 | 896 | 75 | 2.0" | 30 | Complete | 3 | 2 | 4 | Qtz-Fsp-Bio Gneiss | Foliated | K-Feldspar | Strong | Pervasive | Quartz | 30 | Interstitial | [5 empty] | JPR190507-01GTP | WH19110346 | 2019-05-21 | 0.03 | 0.1 | 8 | 1 | 17 | 0.5 | 3 | 9 | 2 | 0.09 | 5 | 31 | 170 | 0.03 | 0.19 | 5 | 22 | 1.93 | 0.26 | 11 | 0.07 | 38 | 1.16 | 0.09 | 10 | 5 | 0.25 | 5 | 20 | 193 | 0.03 | 3 | 19 | 5 | 5
JPRGTP19-047 | 1625537 | 40 | JPR | JPRGP19-AK | Cody Reeves | 2019-05-04 | Differential GPS | 07N | 588136.26 | 7034317.95 | 63.4264 | -139.234 | 895 | 70 | 2.0" | 30 | Complete | 4 | 4 | 5 | Qtz-Fsp-Bio Gneiss | Foliated | Sericite | Strong | Pervasive | Quartz | 35 | Interstitial | [5 empty] | JPR190507-01GTP | WH19110346 | 2019-05-21 | 0.02 | 0.1 | 9 | 1 | 17 | 1 | 2 | 10 | 1 | 0.07 | 5 | 31 | 200 | 0.02 | 0.24 | 5 | 20 | 1.76 | 0.27 | 12 | 0.06 | 35 | 1.02 | 0.07 | 10 | 5 | 0.25 | 5 | 10 | 193 | 0.03 | 3 | 22 | 5 | 5
JPRGTP19-047 | 1625538 | 45 | JPR | JPRGP19-AK | Cody Reeves | 2019-05-04 | Differential GPS | 07N | 588133.57 | 7034322.89 | 63.4265 | -139.2341 | 894 | 100 | 2.0" | 30 | Complete | 3 | 2 | 4 | Qtz-Fsp-Bio Gneiss | Foliated | Rust staining | Strong | Pervasive | Quartz | 30 | Interstitial | [5 empty] | JPR190507-01GTP | WH19110346 | 2019-05-21 | 0.02 | 0.1 | 12 | 1 | 22 | 0.5 | 8 | 9 | 1 | 0.08 | 5 | 35 | 190 | 0.04 | 0.21 | 6 | 22 | 2.06 | 0.28 | 13 | 0.06 | 41 | 1.25 | 0.09 | 10 | 5 | 0.25 | 5 | 20 | 218 | 0.03 | 3 | 20 | 5 | 5
JPRGTP19-047 | 1625539 | 50 | JPR | JPRGP19-AK | Cody Reeves | 2019-05-04 | Differential GPS | 07N | 588132.39 | 7034327.65 | 63.4265 | -139.2341 | 894 | 90 | 2.0" | 60 | Complete | 3 | 4 | 4 | Qtz-Fsp-Bio Gneiss | Foliated | K-Feldspar | Strong | Pervasive | Quartz | 45 | Interstitial | [5 empty] | JPR190507-01GTP | WH19110346 | 2019-05-21 | 0.03 | 0.1 | 9 | 1 | 18 | 1 | 2 | 7 | 1 | 0.06 | 5 | 31 | 190 | 0.02 | 0.21 | 5 | 18 | 1.63 | 0.24 | 11 | 0.06 | 34 | 1.02 | 0.1 | 10 | 5 | 0.25 | 5 | 10 | 200 | 0.03 | 3 | 20 | 5 | 5
JPRGTP19-047 | 1625540 | 55 | JPR | JPRGP19-AK | Cody Reeves | 2019-05-04 | Differential GPS | 07N | 588133.55 | 7034332.92 | 63.4266 | -139.2341 | 893 | 75 | 2.0" | 60 | Partial | 4 | 3 | 5 | Qtz-Fsp-Bio Gneiss | Foliated | K-Feldspar | Strong | Pervasive | Quartz | 40 | Interstitial | [5 empty] | JPR190507-01GTP | WH19110346 | 2019-05-21 | 0.2 | 0.1 | 10 | 1 | 14 | 0.5 | 3 | 7 | 1 | 0.11 | 5 | 23 | 130 | 0.03 | 0.15 | 3 | 16 | 1.42 | 0.16 | 7 | 0.04 | 26 | 0.84 | 0.09 | 10 | 5 | 0.25 | 5 | 10 | 142 | 0.03 | 2 | 15 | 5 | 5
JPRGTP19-047 | 1625541 | 60 | JPR | JPRGP19-AK | Cody Reeves | 2019-05-04 | Differential GPS | 07N | 588130.59 | 7034337.08 | 63.4266 | -139.2341 | 893 | 50 | 2.0" | 50 | Complete | 3 | 4 | 4 | Qtz-Fsp-Bio Gneiss | Foliated | K-Feldspar | Strong | Pervasive | Quartz | 45 | Interstitial | [5 empty] | JPR190507-01GTP | WH19110346 | 2019-05-21 | 0.21 | 0.3 | 9 | 1 | 17 | 1 | 3 | 7 | 1 | 0.13 | 5 | 31 | 190 | 0.03 | 0.21 | 5 | 19 | 1.74 | 0.24 | 12 | 0.06 | 35 | 1.16 | 0.11 | 10 | 5 | 0.25 | 5 | 10 | 182 | 0.04 | 3 | 20 | 5 | 5
JPRGTP19-047 | 1625542 | 65 | JPR | JPRGP19-AK | Cody Reeves | 2019-05-04 | Differential GPS | 07N | 588127.05 | 7034342.11 | 63.4267 | -139.2342 | 892 | 75 | 2.0" | 40 | Complete | 3 | 4 | 3 | Qtz-Fsp-Bio Gneiss | Foliated | K-Feldspar | Strong | Pervasive | Quartz | 35 | Interstitial | [5 empty] | JPR190507-01GTP | WH19110346 | 2019-05-21 | 0.64 | 0.1 | 8 | 1 | 13 | 0.5 | 2 | 6 | 2 | 0.11 | 5 | 22 | 150 | 0.03 | 0.16 | 3 | 14 | 1.28 | 0.16 | 8 | 0.04 | 23 | 0.74 | 0.13 | 10 | 5 | 0.25 | 5 | 20 | 136 | 0.03 | 2 | 16 | 5 | 5
JPRGTP19-047 | 1625543 | 70 | JPR | JPRGP19-AK | Cody Reeves | 2019-05-04 | Differential GPS | 07N | 588126.62 | 7034346.78 | 63.4267 | -139.2342 | 890 | 80 | 2.0" | 70 | Partial | 3 | 4 | 4 | Qtz-Fsp-Bio Gneiss | Foliated | K-Feldspar | Strong | Pervasive | Quartz | 35 | Interstitial | [5 empty] | JPR190507-01GTP | WH19110346 | 2019-05-21 | 0.08 | 0.2 | 14 | 1 | 20 | 1 | 3 | 9 | 2 | 0.1 | 5 | 38 | 210 | 0.03 | 0.29 | 6 | 20 | 1.91 | 0.29 | 14 | 0.07 | 39 | 1.15 | 0.12 | 10 | 5 | 0.25 | 5 | 20 | 233 | 0.04 | 3 | 25 | 5 | 5
JPRGTP19-047 | 1625544 | 75 | JPR | JPRGP19-AK | Cody Reeves | 2019-05-04 | Differential GPS | 07N | 588124.76 | 7034350.96 | 63.4267 | -139.2342 | 890 | 85 | 2.0" | 60 | Partial | 3 | 4 | 4 | Qtz-Fsp-Bio Gneiss | Foliated | K-Feldspar | Strong | Pervasive | Quartz | 25 | Interstitial | [5 empty] | JPR190507-01GTP | WH19110346 | 2019-05-21 | 0.18 | 1.5 | 19 | 1 | 18 | 0.5 | 3 | 10 | 3 | 0.25 | 5 | 28 | 200 | 0.06 | 0.18 | 4 | 21 | 1.96 | 0.18 | 11 | 0.04 | 30 | 1.12 | 0.1 | 10 | 5 | 0.25 | 5 | 10 | 152 | 0.03 | 3 | 19 | 5 | 5
JPRGTP19-047 | 1625545 | 80 | JPR | JPRGP19-AK | Cody Reeves | 2019-05-04 | Differential GPS | 07N | 588121.79 | 7034355.45 | 63.4268 | -139.2343 | 889 | 75 | 2.0" | 30 | Complete | 3 | 4 | 4 | Qtz-Fsp-Bio Gneiss | Foliated | K-Feldspar | Strong | Pervasive | Quartz | 35 | Interstitial | [5 empty] | JPR190507-01GTP | WH19110346 | 2019-05-21 | 0.08 | 0.1 | 16 | 1 | 18 | 1 | 3 | 10 | 1 | 0.12 | 5 | 36 | 210 | 0.05 | 0.25 | 5 | 20 | 1.93 | 0.27 | 13 | 0.06 | 38 | 1.14 | 0.12 | 10 | 5 | 0.25 | 5 | 20 | 206 | 0.04 | 3 | 24 | 5 | 5
JPRGTP19-047 | 1625546 | 85 | JPR | JPRGP19-AK | Cody Reeves | 2019-05-04 | Differential GPS | 07N | 588119.2 | 7034360.51 | 63.4268 | -139.2343 | 888 | 75 | 2.0" | 70 | Partial | 3 | 4 | 4 | Qtz-Fsp-Bio Gneiss | Foliated | K-Feldspar | Strong | Pervasive | Quartz | 30 | Interstitial | [5 empty] | JPR190507-01GTP | WH19110346 | 2019-05-21 | 0.04 | 0.1 | 16 | 1 | 14 | 0.5 | 3 | 10 | 1 | 0.07 | 5 | 26 | 150 | 0.02 | 0.16 | 5 | 14 | 1.48 | 0.18 | 9 | 0.05 | 28 | 0.79 | 0.1 | 10 | 5 | 0.25 | 5 | 20 | 209 | 0.03 | 2 | 16 | 5 | 5
JPRGTP19-047 | 1625547 | 90 | JPR | JPRGP19-AK | Cody Reeves | 2019-05-04 | Differential GPS | 07N | 588116.95 | 7034364.35 | 63.4269 | -139.2344 | 888 | 80 | 2.0" | 20 | Complete | 4 | 3 | 4 | Qtz-Fsp-Bio Gneiss | Foliated | Sericite | Strong | Pervasive | Quartz | 45 | Interstitial | [5 empty] | JPR190507-01GTP | WH19110346 | 2019-05-21 | 0.05 | 0.2 | 12 | 1 | 20 | 0.5 | 3 | 8 | 2 | 0.1 | 5 | 37 | 200 | 0.03 | 0.2 | 5 | 20 | 1.96 | 0.25 | 12 | 0.06 | 37 | 1.26 | 0.1 | 10 | 5 | 0.25 | 5 | 10 | 191 | 0.03 | 3 | 20 | 5 | 5
JPRGTP19-047 | 1625548 | 95 | JPR | JPRGP19-AK | Cody Reeves | 2019-05-04 | Differential GPS | 07N | 588117.65 | 7034369.72 | 63.4269 | -139.2344 | 887 | 100 | 2.0" | 30 | Complete | 3 | 4 | 4 | Qtz-Fsp-Bio Gneiss | Foliated | Sericite | Strong | Pervasive | Quartz | 45 | Interstitial | [5 empty] | JPR190507-01GTP | WH19110346 | 2019-05-21 | 0.08 | 0.2 | 12 | 1 | 20 | 1 | 4 | 16 | 2 | 0.11 | 5 | 40 | 250 | 0.02 | 0.32 | 6 | 21 | 1.9 | 0.3 | 15 | 0.07 | 39 | 1.12 | 0.1 | 10 | 5 | 0.25 | 5 | 20 | 261 | 0.03 | 3 | 26 | 5 | 5
JPRGTP19-047 | 1625549 | 100 | JPR | JPRGP19-AK | Cody Reeves | 2019-05-04 | Differential GPS | 07N | 588113.63 | 7034374.18 | 63.4269 | -139.2344 | 886 | 85 | 2.0" | 30 | Complete | 4 | 3 | 4 | Qtz-Fsp-Bio Gneiss | Foliated | K-Feldspar | Strong | Pervasive | Quartz | 35 | Interstitial | [5 empty] | JPR190507-01GTP | WH19110346 | 2019-05-21 | 0.04 | 0.1 | 7 | 1 | 18 | 0.5 | 2 | 7 | 1 | 0.07 | 5 | 36 | 220 | 0.02 | 0.3 | 6 | 19 | 1.75 | 0.27 | 14 | 0.06 | 35 | 1.03 | 0.09 | 10 | 5 | 0.25 | 5 | 10 | 286 | 0.03 | 3 | 23 | 5 | 5
JPRGTP19-047 | 1625550 | 105 | JPR | JPRGP19-AK | Cody Reeves | 2019-05-04 | Differential GPS | 07N | 588112.61 | 7034378.61 | 63.427 | -139.2344 | 886 | 85 | 2.0" | 10 | Complete | 1 | 2 | 5 | Qtz-Fsp-Bio Gneiss | Massive | K-Feldspar | Strong | Pervasive | Quartz | 35 | Interstitial | [5 empty] | JPR190507-01GTP | WH19110346 | 2019-05-21 | 0.03 | 0.1 | 12 | 1 | 22 | 1 | 3 | 9 | 1 | 0.07 | 5 | 45 | 270 | 0.02 | 0.37 | 8 | 24 | 2.13 | 0.33 | 18 | 0.07 | 45 | 1.29 | 0.09 | 10 | 5 | 0.25 | 5 | 20 | 312 | 0.03 | 4 | 28 | 5 | 5
JPRGTP19-047 | 1625551 | 110 | JPR | JPRGP19-AK | Cody Reeves | 2019-05-04 | Differential GPS | 07N | 588111.86 | 7034384.05 | 63.427 | -139.2345 | 885 | 85 | 2.0" | 50 | Complete | 3 | 4 | 5 | Qtz-Fsp-Bio Gneiss | Foliated | Sericite | Strong | Pervasive | Quartz | 35 | Interstitial | Qtz fragments in soil matrix |  |  | Qtz fragments in soil matrix |  | JPR190507-01GTP | WH19110346 | 2019-05-21 | 0.04 | 0.1 | 11 | 1 | 17 | 0.5 | 2 | 9 | 1 | 0.06 | 5 | 71 | 190 | 0.02 | 0.28 | 5 | 19 | 1.62 | 0.23 | 13 | 0.06 | 32 | 0.95 | 0.09 | 10 | 5 | 0.25 | 5 | 10 | 234 | 0.03 | 3 | 22 | 5 | 5
JPRGTP19-047 | 1625552 | 115 | JPR | JPRGP19-AK | Cody Reeves | 2019-05-04 | Differential GPS | 07N | 588107.77 | 7034387.73 | 63.4271 | -139.2345 | 884 | 150 | 2.0" | 70 | Partial | 4 | 3 | 5 | Qtz-Fsp-Bio Gneiss | Foliated | Sericite | Strong | Pervasive | Quartz | 80 | Interstitial | Qtz fragments in soil matrix |  |  | Qtz fragments in soil matrix |  | JPR190507-01GTP | WH19110346 | 2019-05-21 | 0.05 | 0.1 | 32 | 1 | 17 | 0.5 | 5 | 12 | 1 | 0.1 | 5 | 31 | 140 | 0.01 | 0.21 | 4 | 17 | 1.71 | 0.17 | 10 | 0.06 | 29 | 1 | 0.12 | 10 | 5 | 0.25 | 5 | 30 | 165 | 0.03 | 3 | 19 | 5 | 5
JPRGTP19-047 | 1625553 | 120 | JPR | JPRGP19-AK | Cody Reeves | 2019-05-04 | Differential GPS | 07N | 588105.34 | 7034392.45 | 63.4271 | -139.2346 | 883 | 70 | 2.0" | 50 | Complete | 3 | 2 | 4 | Qtz-Fsp-Bio Gneiss | Foliated | K-Feldspar | Strong | Pervasive | Quartz | 30 | Interstitial | [5 empty] | JPR190507-01GTP | WH19110346 | 2019-05-21 | 0.02 | 0.1 | 12 | 1 | 20 | 1 | 3 | 9 | 2 | 0.07 | 5 | 42 | 250 | 0.03 | 0.3 | 6 | 22 | 2.08 | 0.32 | 15 | 0.07 | 44 | 1.26 | 0.08 | 10 | 5 | 0.25 | 5 | 20 | 234 | 0.03 | 3 | 26 | 5 | 5
JPRGTP19-047 | 1625554 | 125 | JPR | JPRGP19-AK | Cody Reeves | 2019-05-04 | Differential GPS | 07N | 588102.82 | 7034396.95 | 63.4272 | -139.2346 | 882 | 105 | 2.0" | 40 | Complete | 4 | 4 | 5 | Qtz-Fsp-Bio Gneiss | Foliated | Sericite | Strong | Pervasive | Quartz | 45 | Interstitial | [5 empty] | JPR190507-01GTP | WH19110346 | 2019-05-21 | 0.02 | 0.1 | 12 | 2 | 20 | 1 | 2 | 9 | 1 | 0.08 | 5 | 40 | 230 | 0.03 | 0.26 | 6 | 21 | 2.09 | 0.29 | 14 | 0.06 | 41 | 1.25 | 0.09 | 10 | 5 | 0.25 | 5 | 20 | 190 | 0.03 | 3 | 24 | 5 | 5
JPRGTP19-047 | 1625555 | 130 | JPR | JPRGP19-AK | Cody Reeves | 2019-05-04 | Differential GPS | 07N | 588101.09 | 7034401.59 | 63.4272 | -139.2347 | 882 | 100 | 2.0" | 40 | Complete | 4 | 4 | 4 | Qtz-Fsp-Bio Gneiss | Foliated | K-Feldspar | Strong | Pervasive | Quartz | 45 | Interstitial | [5 empty] | JPR190507-01GTP | WH19110346 | 2019-05-21 | 0.04 | 0.1 | 10 | 1 | 19 | 0.5 | 2 | 8 | 1 | 0.08 | 5 | 40 | 230 | 0.02 | 0.28 | 6 | 22 | 2.02 | 0.3 | 14 | 0.06 | 42 | 1.27 | 0.08 | 10 | 5 | 0.25 | 5 | 20 | 208 | 0.03 | 3 | 25 | 5 | 5
JPRGTP19-047 | 1625556 | 135 | JPR | JPRGP19-AK | Cody Reeves | 2019-05-04 | Differential GPS | 07N | 588099.7 | 7034406.79 | 63.4272 | -139.2347 | 880 | 120 | 2.0" | 30 | Complete | 4 | 3 | 4 | Qtz-Fsp-Bio Gneiss | Foliated | K-Feldspar | Strong | Pervasive | Quartz | 35 | Interstitial | [5 empty] | JPR190507-01GTP | WH19110346 | 2019-05-21 | 0.02 | 0.1 | 10 | 1 | 17 | 0.5 | 3 | 7 | 1 | 0.09 | 5 | 33 | 190 | 0.02 | 0.23 | 6 | 20 | 1.71 | 0.23 | 12 | 0.06 | 34 | 1.03 | 0.1 | 10 | 5 | 0.25 | 5 | 20 | 217 | 0.03 | 3 | 20 | 5 | 5
JPRGTP19-047 | 1625557 | 140 | JPR | JPRGP19-AK | Cody Reeves | 2019-05-04 | Differential GPS | 07N | 588097.56 | 7034410.41 | 63.4273 | -139.2347 | 879 | 85 | 2.0" | 40 | Complete | 3 | 3 | 5 | Qtz-Fsp-Bio Gneiss | Foliated | K-Feldspar | Strong | Pervasive | Quartz | 35 | Interstitial | [5 empty] | JPR190507-01GTP | WH19110346 | 2019-05-21 | 0.01 | 0.1 | 13 | 1 | 19 | 0.5 | 7 | 8 | 1 | 0.06 | 5 | 41 | 230 | 0.02 | 0.26 | 6 | 24 | 2.11 | 0.31 | 16 | 0.06 | 41 | 1.26 | 0.08 | 10 | 5 | 0.25 | 5 | 10 | 226 | 0.03 | 3 | 23 | 5 | 5
JPRGTP19-047 | 1625558 | 145 | JPR | JPRGP19-AK | Cody Reeves | 2019-05-04 | Differential GPS | 07N | 588096.12 | 7034415.39 | 63.4273 | -139.2348 | 879 | 85 | 2.0" | 30 | Complete | 4 | 4 | 3 | Qtz-Fsp-Bio Gneiss | Foliated | Quartz | Moderate | Pervasive | Quartz | 35 | Interstitial | [5 empty] | JPR190507-01GTP | WH19110346 | 2019-05-21 | 0.03 | 0.1 | 13 | 1 | 17 | 1 | 2 | 8 | 2 | 0.11 | 5 | 36 | 180 | 0.02 | 0.23 | 5 | 22 | 1.99 | 0.27 | 13 | 0.06 | 42 | 1.18 | 0.08 | 10 | 5 | 0.25 | 5 | 10 | 178 | 0.03 | 3 | 20 | 5 | 5
JPRGTP19-047 | 1625559 | 150 | JPR | JPRGP19-AK | Cody Reeves | 2019-05-04 | Differential GPS | 07N | 588095.22 | 7034420.71 | 63.4274 | -139.2348 | 878 | 85 | 2.0" | 40 | Complete | 4 | 4 | 5 | Qtz-Fsp-Bio Gneiss | Foliated | K-Feldspar | Strong | Pervasive | Quartz | 35 | Interstitial | Qtz fragments in soil matrix |  |  | Qtz fragments in soil matrix |  | JPR190507-01GTP | WH19110346 | 2019-05-21 | 0.02 | 0.1 | 10 | 1 | 16 | 0.5 | 2 | 8 | 3 | 0.08 | 5 | 31 | 190 | 0.02 | 0.24 | 6 | 19 | 1.71 | 0.22 | 12 | 0.06 | 35 | 0.97 | 0.09 | 10 | 5 | 0.25 | 5 | 10 | 230 | 0.03 | 3 | 22 | 5 | 5
JPRGTP19-048 | 1625560 | 0 | JPR | JPRGP19-AL | Cody Reeves | 2019-05-05 | Differential GPS | 07N | 587995.53 | 7034419.75 | 63.4274 | -139.2368 | 862 | 60 | 2.0" | 60 | Partial | 3 | 2 | 4 | Qtz-Fsp-Bio Gneiss | Foliated | Sericite | Strong | Pervasive | Quartz | 55 | Interstitial | [5 empty] | JPR190507-01GTP | WH19110346 | 2019-05-21 | 0.02 | 0.3 | 14 | 1 | 22 | 0.5 | 3 | 7 | 1 | 0.06 | 5 | 25 | 160 | 0.02 | 0.17 | 5 | 17 | 1.53 | 0.17 | 10 | 0.05 | 27 | 0.86 | 0.09 | 10 | 5 | 0.25 | 5 | 10 | 145 | 0.03 | 2 | 16 | 5 | 5
JPRGTP19-048 | 1625561 | 5 | JPR | JPRGP19-AL | Cody Reeves | 2019-05-05 | Differential GPS | 07N | 587994.1 | 7034424.62 | 63.4274 | -139.2368 | 861 | 90 | 2.0" | 40 | Partial | 3 | 4 | 3 | Qtz-Fsp-Bio Gneiss | Foliated | K-Feldspar | Strong | Pervasive | Quartz | 35 | Interstitial | [5 empty] | JPR190507-01GTP | WH19110346 | 2019-05-21 | 0.02 | 0.1 | 10 | 1 | 16 | 0.5 | 6 | 8 | 1 | 0.06 | 5 | 34 | 200 | 0.005 | 0.26 | 7 | 19 | 1.9 | 0.26 | 12 | 0.06 | 38 | 1.06 | 0.08 | 10 | 5 | 0.25 | 5 | 10 | 247 | 0.03 | 3 | 22 | 5 | 5
JPRGTP19-048 | 1625562 | 10 | JPR | JPRGP19-AL | Cody Reeves | 2019-05-05 | Differential GPS | 07N | 587993.32 | 7034429.5 | 63.4275 | -139.2368 | 860 | 55 | 2.0" | 70 | Partial | 4 | 4 | 4 | Qtz-Fsp-Bio Gneiss | Foliated | K-Feldspar | Strong | Pervasive | Quartz | 35 | Interstitial | [5 empty] | JPR190507-01GTP | WH19110346 | 2019-05-21 | 0.05 | 0.1 | 11 | 1 | 11 | 0.5 | 3 | 8 | 1 | 0.07 | 5 | 23 | 110 | 0.01 | 0.13 | 4 | 14 | 1.58 | 0.14 | 7 | 0.04 | 30 | 0.75 | 0.08 | 10 | 5 | 0.25 | 5 | 10 | 145 | 0.03 | 2 | 12 | 5 | 5
JPRGTP19-048 | 1625563 | 15 | JPR | JPRGP19-AL | Cody Reeves | 2019-05-05 | Differential GPS | 07N | 587990.97 | 7034434.79 | 63.4275 | -139.2369 | 859 | 65 | 2.0" | 60 | Partial | 4 | 3 | 3 | Qtz-Fsp-Bio Gneiss | Foliated | Sericite | Strong | Pervasive | Quartz | 45 | Interstitial | Qtz fragments in soil matrix |  |  | Qtz fragments in soil matrix |  | JPR190507-01GTP | WH19110346 | 2019-05-21 | 0.07 | 0.2 | 12 | 1 | 8 | 0.5 | 3 | 7 | 1 | 0.06 | 5 | 21 | 90 | 0.005 | 0.13 | 4 | 13 | 1.52 | 0.13 | 5 | 0.04 | 29 | 0.67 | 0.08 | 10 | 5 | 0.25 | 5 | 10 | 202 | 0.03 | 1 | 11 | 5 | 5
JPRGTP19-048 | 1625564 | 20 | JPR | JPRGP19-AL | Cody Reeves | 2019-05-05 | Differential GPS | 07N | 587991.09 | 7034439.81 | 63.4276 | -139.2368 | 859 | 70 | 2.0" | 40 | Complete | 4 | 4 | 4 | Qtz-Fsp-Bio Gneiss | Foliated | Sericite | Strong | Pervasive | Quartz | 25 | Interstitial | [5 empty] | JPR190507-01GTP | WH19110346 | 2019-05-21 | 0.05 | 0.2 | 13 | 1 | 14 | 0.5 | 5 | 8 | 1 | 0.09 | 5 | 34 | 170 | 0.01 | 0.21 | 6 | 19 | 1.92 | 0.24 | 11 | 0.06 | 38 | 1.06 | 0.08 | 10 | 5 | 0.25 | 5 | 10 | 212 | 0.03 | 3 | 19 | 5 | 5
JPRGTP19-048 | 1625565 | 25 | JPR | JPRGP19-AL | Cody Reeves | 2019-05-05 | Differential GPS | 07N | 587992.31 | 7034444.19 | 63.4276 | -139.2368 | 859 | 110 | 2.0" | 70 | Partial | 4 | 3 | 4 | Qtz-Fsp-Bio Gneiss | Foliated | K-Feldspar | Strong | Pervasive | Quartz | 35 | Interstitial | [5 empty] | JPR190507-01GTP | WH19110346 | 2019-05-21 | 0.1 | 0.1 | 10 | 1 | 15 | 0.5 | 3 | 9 | 1 | 0.06 | 5 | 35 | 190 | 0.01 | 0.28 | 6 | 20 | 1.85 | 0.26 | 12 | 0.06 | 37 | 1.03 | 0.08 | 10 | 5 | 0.25 | 5 | 10 | 211 | 0.03 | 3 | 23 | 5 | 5
JPRGTP19-048 | 1625566 | 30 | JPR | JPRGP19-AL | Cody Reeves | 2019-05-05 | Differential GPS | 07N | 587992.43 | 7034449.09 | 63.4276 | -139.2368 | 858 | 110 | 2.0" | 10 | Complete | 1 | 0 | 3 | Qtz-Fsp-Bio Gneiss | Foliated | Sericite | Moderate | Pervasive | Quartz | 10 | Interstitial | [5 empty] | JPR190507-01GTP | WH19110346 | 2019-05-21 | 0.04 | 0.1 | 12 | 1 | 21 | 0.5 | 3 | 9 | 1 | 0.08 | 5 | 43 | 240 | 0.02 | 0.32 | 8 | 28 | 2.27 | 0.33 | 16 | 0.07 | 46 | 1.37 | 0.08 | 10 | 5 | 0.25 | 5 | 20 | 207 | 0.03 | 3 | 27 | 5 | 5
JPRGTP19-048 | 1625567 | 35 | JPR | JPRGP19-AL | Cody Reeves | 2019-05-05 | Differential GPS | 07N | 587992.89 | 7034454.12 | 63.4277 | -139.2368 | 857 | 110 | 2.0" | 10 | Complete | 0 | 0 | 2 | Qtz-Fsp-Bio Gneiss | Foliated | K-Feldspar | Moderate | Pervasive |  |  |  | Tiny clasts |  |  | Tiny clasts |  | JPR190507-01GTP | WH19110346 | 2019-05-21 | 0.02 | 0.2 | 9 | 1 | 19 | 0.5 | 3 | 11 | 1 | 0.07 | 5 | 34 | 210 | 0.02 | 0.25 | 6 | 24 | 2.09 | 0.25 | 14 | 0.05 | 39 | 1.17 | 0.08 | 10 | 5 | 0.25 | 5 | 10 | 168 | 0.03 | 2 | 23 | 5 | 5
JPRGTP19-048 | 1625568 | 40 | JPR | JPRGP19-AL | Cody Reeves | 2019-05-05 | Differential GPS | 07N | 587991.9 | 7034459 | 63.4277 | -139.2368 | 856 | 115 | 2.0" | 10 | Complete | 4 | 3 | 3 | Qtz-Fsp-Bio Gneiss | Foliated | K-Feldspar | Strong | Pervasive |  |  |  | Tiny clasts |  |  | Tiny clasts |  | JPR190507-01GTP | WH19110346 | 2019-05-21 | 0.04 | 0.3 | 9 | 1 | 26 | 0.5 | 3 | 12 | 1 | 0.05 | 5 | 34 | 330 | 0.04 | 0.34 | 6 | 25 | 1.93 | 0.23 | 18 | 0.04 | 30 | 1.23 | 0.06 | 10 | 5 | 0.8 | 5 | 20 | 159 | 0.03 | 2 | 33 | 5 | 5
JPRGTP19-048 | 1625569 | 45 | JPR | JPRGP19-AL | Cody Reeves | 2019-05-05 | Differential GPS | 07N | 587991.58 | 7034463.67 | 63.4278 | -139.2368 | 855 | 110 | 2.0" | 10 | Complete | 1 | 3 | 3 | Qtz-Fsp-Bio Gneiss | Foliated | K-Feldspar | Moderate | Pervasive | [8 empty] | JPR190507-01GTP | WH19110346 | 2019-05-21 | 0.42 | 0.2 | 9 | 1 | 14 | 0.5 | 2 | 9 | 1 | 0.05 | 5 | 32 | 180 | 0.02 | 0.24 | 5 | 20 | 1.82 | 0.25 | 11 | 0.06 | 36 | 1.03 | 0.07 | 10 | 5 | 0.25 | 5 | 10 | 161 | 0.03 | 2 | 20 | 5 | 5
JPRGTP19-048 | 1625570 | 50 | JPR | JPRGP19-AL | Cody Reeves | 2019-05-05 | Differential GPS | 07N | 587994.58 | 7034468.77 | 63.4278 | -139.2368 | 855 | 75 | 2.0" | 0 | Complete | 0 | 0 | 0 | Qtz-Fsp-Bio Gneiss | Foliated | [6 empty] | Clasts frozen and broken by frost action |  |  | Clasts frozen and broken by frost action |  | JPR190507-01GTP | WH19110346 | 2019-05-21 | 0.02 | 0.2 | 10 | 1 | 16 | 0.5 | 3 | 9 | 1 | 0.06 | 5 | 41 | 210 | 0.04 | 0.34 | 7 | 26 | 2.18 | 0.31 | 14 | 0.06 | 41 | 1.37 | 0.1 | 10 | 5 | 0.25 | 5 | 10 | 264 | 0.03 | 3 | 27 | 5 | 5
JPRGTP19-048 | 1625571 | 55 | JPR | JPRGP19-AL | Cody Reeves | 2019-05-05 | Differential GPS | 07N | 587995.44 | 7034473.7 | 63.4279 | -139.2367 | 854 | 125 | 2.0" | 30 | Complete | 3 | 4 | 3 | Qtz-Fsp-Bio Gneiss | Foliated | K-Feldspar | Strong | Pervasive | Quartz | 25 | Interstitial | [5 empty] | JPR190507-01GTP | WH19110346 | 2019-05-21 | 0.04 | 0.2 | 10 | 1 | 12 | 0.5 | 2 | 9 | 1 | 0.08 | 5 | 26 | 160 | 0.03 | 0.23 | 6 | 16 | 1.66 | 0.2 | 10 | 0.05 | 33 | 0.87 | 0.08 | 10 | 5 | 0.25 | 5 | 10 | 185 | 0.03 | 2 | 19 | 5 | 5
JPRGTP19-048 | 1625572 | 60 | JPR | JPRGP19-AL | Cody Reeves | 2019-05-05 | Differential GPS | 07N | 587995.08 | 7034479.71 | 63.4279 | -139.2367 | 853 | 120 | 2.0" | 40 | Complete | 3 | 4 | 4 | Qtz-Fsp-Bio Gneiss | Foliated | K-Feldspar | Strong | Pervasive | Quartz | 35 | Interstitial | [5 empty] | JPR190507-01GTP | WH19110346 | 2019-05-21 | 0.03 | 0.1 | 11 | 1 | 15 | 0.5 | 2 | 8 | 1 | 0.06 | 5 | 35 | 180 | 0.04 | 0.22 | 6 | 20 | 2.06 | 0.26 | 12 | 0.06 | 39 | 1.19 | 0.08 | 10 | 5 | 0.25 | 5 | 10 | 164 | 0.03 | 3 | 19 | 5 | 5
JPRGTP19-049 | 1625577 | 0 | JPR | JPRGP19-AN | Cody Reeves | 2019-05-14 | Differential GPS | 07N | 588076.98 | 7034292.57 | 63.4262 | -139.2352 | 890 | 75 | 2.0" | 30 | Partial | 3 | 3 | 4 | Qtz-Fsp-Bio Gneiss | Foliated | K-Feldspar | Moderate | Pervasive | [8 empty] | JPR190523-01-PROBE | WH19128580 | 2019-06-08 | 0.02 | 0.3 | 9 | 1 | 17 | 0.5 | 3 | 8 | 1 | 0.06 | 5 | 33 | 180 | 0.02 | 0.26 | 5 | 19 | 1.92 | 0.28 | 10 | 0.06 | 39 | 1.33 | 0.14 | 10 | 5 | 0.25 | 5 | 20 | 177 | 0.03 | 3 | 17 | 5 | 5
JPRGTP19-049 | 1625578 | 5 | JPR | JPRGP19-AN | Cody Reeves | 2019-05-14 | Differential GPS | 07N | 588079.08 | 7034287.05 | 63.4262 | -139.2352 | 891 | 70 | 2.0" | 40 | Partial | 3 | 3 | 4 | Qtz-Fsp-Bio Gneiss | Foliated | Rust staining | Strong | Pervasive | Quartz | 40 | Interstitial | Quartz fragments in soil matrix |  |  | Quartz fragments in soil matrix |  | JPR190523-01-PROBE | WH19128580 | 2019-06-08 | 0.04 | 0.1 | 12 | 1 | 20 | 0.5 | 3 | 8 | 1 | 0.09 | 5 | 39 | 210 | 0.03 | 0.22 | 5 | 23 | 2.29 | 0.31 | 14 | 0.08 | 48 | 1.7 | 0.12 | 10 | 5 | 0.25 | 5 | 20 | 147 | 0.03 | 4 | 21 | 5 | 5
JPRGTP19-049 | 1625579 | 10 | JPR | JPRGP19-AN | Cody Reeves | 2019-05-14 | Differential GPS | 07N | 588079.38 | 7034281.6 | 63.4261 | -139.2352 | 892 | 70 | 2.0" | 30 | Partial | 3 | 4 | 4 | Qtz-Fsp-Bio Gneiss | Foliated | Sericite | Strong | Pervasive | Quartz | 35 | Interstitial | [5 empty] | JPR190523-01-PROBE | WH19128580 | 2019-06-08 | 0.04 | 0.2 | 10 | 1 | 17 | 0.5 | 4 | 9 | 1 | 0.09 | 5 | 38 | 210 | 0.03 | 0.28 | 5 | 22 | 2.11 | 0.33 | 12 | 0.08 | 45 | 1.59 | 0.14 | 10 | 5 | 0.25 | 5 | 20 | 141 | 0.03 | 4 | 23 | 5 | 5
JPRGTP19-049 | 1625580 | 15 | JPR | JPRGP19-AN | Cody Reeves | 2019-05-14 | Differential GPS | 07N | 588081.62 | 7034276.42 | 63.4261 | -139.2351 | 892 | 55 | 2.0" | 70 | Partial | 3 | 4 | 4 | Qtz-Fsp-Bio Gneiss | Foliated | Sericite | Strong | Pervasive | Quartz | 35 | Interstitial | Qtz fragments in soil matrix |  |  | Qtz fragments in soil matrix |  | JPR190523-01-PROBE | WH19128580 | 2019-06-08 | 0.09 | 0.2 | 12 | 1 | 15 | 0.5 | 3 | 8 | 1 | 0.46 | 5 | 26 | 140 | 0.04 | 0.14 | 4 | 14 | 1.64 | 0.2 | 7 | 0.05 | 31 | 1.05 | 0.15 | 10 | 5 | 0.25 | 5 | 10 | 145 | 0.03 | 3 | 15 | 5 | 5
JPRGTP19-049 | 1625581 | 20 | JPR | JPRGP19-AN | Cody Reeves | 2019-05-14 | Differential GPS | 07N | 588082.34 | 7034272.09 | 63.426 | -139.2351 | 893 | 45 | 2.0" | 30 | Partial | 3 | 3 | 4 | Qtz-Fsp-Bio Gneiss | Foliated | Sericite | Strong | Pervasive | Quartz | 40 | Interstitial | [5 empty] | JPR190523-01-PROBE | WH19128580 | 2019-06-08 | 0.02 | 0.1 | 12 | 1 | 15 | 0.5 | 3 | 8 | 1 | 0.07 | 5 | 35 | 160 | 0.03 | 0.2 | 5 | 17 | 1.97 | 0.31 | 9 | 0.07 | 42 | 1.24 | 0.2 | 10 | 5 | 0.25 | 5 | 20 | 224 | 0.03 | 3 | 19 | 5 | 5
JPRGTP19-049 | 1625582 | 25 | JPR | JPRGP19-AN | Cody Reeves | 2019-05-14 | Differential GPS | 07N | 588083.76 | 7034267.9 | 63.426 | -139.2351 | 894 | 65 | 2.0" | 40 | Partial | 3 | 3 | 4 | Qtz-Fsp-Bio Gneiss | Foliated | Sericite | Strong | Pervasive | Quartz | 25 | Interstitial | [5 empty] | JPR190523-01-PROBE | WH19128580 | 2019-06-08 | 0.02 | 0.3 | 8 | 1 | 18 | 0.5 | 3 | 6 | 1 | 0.11 | 5 | 25 | 120 | 0.05 | 0.13 | 5 | 12 | 1.49 | 0.23 | 7 | 0.05 | 30 | 0.89 | 0.19 | 10 | 5 | 0.25 | 5 | 10 | 242 | 0.03 | 2 | 13 | 5 | 5
JPRGTP19-049 | 1625583 | 30 | JPR | JPRGP19-AN | Cody Reeves | 2019-05-14 | Differential GPS | 07N | 588087.52 | 7034263.65 | 63.426 | -139.235 | 895 | 55 | 2.0" | 50 | Partial | 3 | 4 | 4 | Qtz-Fsp-Bio Gneiss | Foliated | Sericite | Moderate | Pervasive | Quartz | 25 | Interstitial | [5 empty] | JPR190523-01-PROBE | WH19128580 | 2019-06-08 | 0.01 | 0.1 | 7 | 1 | 12 | 0.5 | 3 | 6 | 1 | 0.03 | 5 | 50 | 170 | 0.02 | 0.24 | 9 | 14 | 2.46 | 0.61 | 8 | 0.11 | 55 | 1.65 | 0.56 | 10 | 5 | 0.25 | 5 | 10 | 467 | 0.03 | 4 | 19 | 5 | 5
JPRGTP19-049 | 1625584 | 35 | JPR | JPRGP19-AN | Cody Reeves | 2019-05-14 | Differential GPS | 07N | 588091.32 | 7034259.74 | 63.4259 | -139.2349 | 896 | 80 | 2.0" | 30 | Partial | 3 | 4 | 4 | Qtz-Fsp-Bio Gneiss | Foliated | Sericite | Moderate | Pervasive | Quartz | 25 | Interstitial | [5 empty] | JPR190523-01-PROBE | WH19128580 | 2019-06-08 | 0.03 | 0.2 | 12 | 1 | 13 | 0.5 | 5 | 9 | 1 | 0.06 | 5 | 34 | 170 | 0.05 | 0.18 | 4 | 19 | 1.95 | 0.3 | 10 | 0.08 | 44 | 1.39 | 0.15 | 10 | 5 | 0.25 | 5 | 20 | 148 | 0.03 | 3 | 19 | 5 | 5
JPRGTP19-049 | 1625585 | 40 | JPR | JPRGP19-AN | Cody Reeves | 2019-05-14 | Differential GPS | 07N | 588093.61 | 7034254.79 | 63.4259 | -139.2349 | 897 | 50 | 2.0" | 30 | Partial | 4 | 3 | 4 | Qtz-Fsp-Bio Gneiss | Foliated | Sericite | Strong | Pervasive | Quartz | 20 | Interstitial | [5 empty] | JPR190523-01-PROBE | WH19128580 | 2019-06-08 | 0.03 | 0.2 | 10 | 1 | 15 | 0.5 | 3 | 8 | 1 | 0.08 | 5 | 34 | 180 | 0.06 | 0.22 | 5 | 19 | 1.86 | 0.31 | 10 | 0.07 | 41 | 1.23 | 0.16 | 10 | 5 | 0.25 | 5 | 20 | 213 | 0.04 | 3 | 22 | 5 | 5
JPRGTP19-049 | 1625586 | 45 | JPR | JPRGP19-AN | Cody Reeves | 2019-05-14 | Differential GPS | 07N | 588096.73 | 7034251.87 | 63.4259 | -139.2348 | 897 | 120 | 2.0" | 50 | Not Frozen | 2 | 5 | 4 | Biotite Schist | Foliated | Rust staining | Strong | Pervasive | [8 empty] | JPR190523-01-PROBE | WH19128580 | 2019-06-08 | 0.01 | 0.1 | 1 | 1 | 7 | 0.5 | 2 | 3 | 1 | 0.02 | 5 | 39 | 150 | 0.01 | 0.2 | 8 | 7 | 2.24 | 0.62 | 6 | 0.08 | 46 | 1.6 | 0.72 | 10 | 5 | 0.25 | 5 | 10 | 481 | 0.03 | 5 | 13 | 5 | 5
JPRGTP19-049 | 1625587 | 50 | JPR | JPRGP19-AN | Cody Reeves | 2019-05-14 | Differential GPS | 07N | 588099.88 | 7034248.28 | 63.4258 | -139.2348 | 898 | 70 | 2.0" | 20 | Not Frozen | 2 | 3 | 4 | Qtz-Fsp-Bio Gneiss | Foliated | Sericite | Strong | Pervasive | Quartz | 25 | Interstitial | Quartz fragments in soil matrix |  |  | Quartz fragments in soil matrix |  | JPR190523-01-PROBE | WH19128580 | 2019-06-08 | 0.03 | 0.2 | 10 | 1 | 21 | 0.5 | 3 | 10 | 1 | 0.08 | 5 | 53 | 250 | 0.05 | 0.3 | 7 | 21 | 2.48 | 0.51 | 12 | 0.1 | 58 | 1.69 | 0.31 | 10 | 5 | 0.25 | 5 | 20 | 301 | 0.03 | 5 | 30 | 5 | 5
JPRGTP19-049 | 1625588 | 55 | JPR | JPRGP19-AN | Cody Reeves | 2019-05-14 | Differential GPS | 07N | 588102.16 | 7034243.32 | 63.4258 | -139.2347 | 899 | 75 | 2.0" | 20 | Partial | 2 | 3 | 4 | Qtz-Fsp-Bio Gneiss | Foliated | Sericite | Moderate | Pervasive | Quartz | 25 | Interstitial | [5 empty] | JPR190523-01-PROBE | WH19128580 | 2019-06-08 | 0.04 | 0.2 | 12 | 1 | 18 | 0.5 | 5 | 9 | 2 | 0.07 | 5 | 35 | 190 | 0.06 | 0.22 | 6 | 20 | 1.89 | 0.28 | 12 | 0.07 | 40 | 1.26 | 0.15 | 10 | 5 | 0.25 | 5 | 20 | 208 | 0.03 | 3 | 22 | 5 | 5
JPRGTP19-049 | 1625589 | 60 | JPR | JPRGP19-AN | Cody Reeves | 2019-05-14 | Differential GPS | 07N | 588103.27 | 7034237.67 | 63.4257 | -139.2347 | 900 | 90 | 2.0" | 90 | Not Frozen | 3 | 3 | 4 | Qtz-Fsp-Bio Gneiss | Foliated | Sericite | Strong | Pervasive | Quartz | 35 | Interstitial | [5 empty] | JPR190523-01-PROBE | WH19128580 | 2019-06-08 | 0.02 | 0.1 | 13 | 1 | 7 | 0.5 | 4 | 8 | 1 | 0.05 | 5 | 11 | 110 | 0.09 | 0.07 | 1 | 10 | 1.1 | 0.07 | 4 | 0.02 | 14 | 0.64 | 0.14 | 10 | 5 | 0.25 | 5 | 10 | 75 | 0.03 | 1 | 11 | 5 | 5
JPRGTP19-049 | 1625590 | 65 | JPR | JPRGP19-AN | Cody Reeves | 2019-05-14 | Differential GPS | 07N | 588104.99 | 7034233.14 | 63.4257 | -139.2347 | 901 | 75 | 2.0" | 80 | Partial | 3 | 4 | 4 | Qtz-Fsp-Bio Gneiss | Foliated | Sericite | Strong | Pervasive | Quartz | 20 | Interstitial | [5 empty] | JPR190523-01-PROBE | WH19128580 | 2019-06-08 | 0.32 | 0.3 | 9 | 1 | 9 | 0.5 | 3 | 6 | 2 | 0.09 | 5 | 15 | 110 | 0.07 | 0.1 | 3 | 15 | 1.13 | 0.11 | 6 | 0.03 | 18 | 0.66 | 0.14 | 10 | 5 | 0.25 | 5 | 10 | 120 | 0.03 | 2 | 13 | 5 | 5
JPRGTP19-049 | 1625591 | 70 | JPR | JPRGP19-AN | Cody Reeves | 2019-05-14 | Differential GPS | 07N | 588108.21 | 7034228.44 | 63.4256 | -139.2346 | 902 | 105 | 2.0" | 60 | Not Frozen | 4 | 3 | 5 | Qtz-Fsp-Bio Gneiss | Foliated | Sericite | Strong | Pervasive | Quartz | 20 | Interstitial | [5 empty] | JPR190523-01-PROBE | WH19128580 | 2019-06-08 | 0.05 | 0.3 | 10 | 1 | 12 | 0.5 | 4 | 8 | 1 | 0.08 | 5 | 22 | 160 | 0.07 | 0.17 | 4 | 14 | 1.37 | 0.18 | 8 | 0.04 | 25 | 0.9 | 0.14 | 10 | 5 | 0.25 | 5 | 20 | 138 | 0.03 | 2 | 17 | 5 | 5
JPRGTP19-049 | 1625592 | 75 | JPR | JPRGP19-AN | Cody Reeves | 2019-05-14 | Differential GPS | 07N | 588108.62 | 7034222.65 | 63.4256 | -139.2346 | 902 | 75 | 2.0" | 90 | Not Frozen | 3 | 4 | 5 | Qtz-Fsp-Bio Gneiss | Foliated | Sericite | Strong | Pervasive | Quartz | 20 | Interstitial | [5 empty] | JPR190523-01-PROBE | WH19128580 | 2019-06-08 | 0.05 | 0.2 | 14 | 1 | 6 | 0.5 | 4 | 7 | 1 | 0.05 | 5 | 9 | 80 | 0.1 | 0.06 | 2 | 10 | 0.97 | 0.06 | 3 | 0.02 | 12 | 0.48 | 0.15 | 10 | 5 | 0.25 | 5 | 10 | 137 | 0.04 | 1 | 10 | 5 | 5
JPRGTP19-049 | 1625593 | 80 | JPR | JPRGP19-AN | Cody Reeves | 2019-05-14 | Differential GPS | 07N | 588111.48 | 7034218.5 | 63.4256 | -139.2346 | 903 | 80 | 2.0" | 70 | Not Frozen | 3 | 3 | 4 | Qtz-Fsp-Bio Gneiss | Foliated | Sericite | Strong | Pervasive | Quartz | 35 | Interstitial | [5 empty] | JPR190523-01-PROBE | WH19128580 | 2019-06-08 | 0.01 | 0.1 | 11 | 1 | 7 | 0.5 | 5 | 7 | 1 | 0.04 | 5 | 11 | 100 | 0.09 | 0.09 | 2 | 13 | 0.99 | 0.08 | 4 | 0.03 | 14 | 0.54 | 0.15 | 10 | 5 | 0.25 | 5 | 10 | 92 | 0.04 | 1 | 12 | 5 | 5
JPRGTP19-049 | 1625594 | 85 | JPR | JPRGP19-AN | Cody Reeves | 2019-05-14 | Differential GPS | 07N | 588114.96 | 7034215.47 | 63.4255 | -139.2345 | 904 | 70 | 2.0" | 40 | Partial | 4 | 3 | 4 | Qtz-Fsp-Bio Gneiss | Foliated | Sericite | Strong | Pervasive | Quartz | 15 | Interstitial | [5 empty] | JPR190523-01-PROBE | WH19128580 | 2019-06-08 | 0.03 | 0.1 | 10 | 1 | 8 | 0.5 | 3 | 6 | 1 | 0.03 | 5 | 14 | 110 | 0.09 | 0.14 | 2 | 12 | 1.04 | 0.13 | 4 | 0.04 | 18 | 0.63 | 0.17 | 10 | 5 | 0.25 | 5 | 20 | 107 | 0.04 | 2 | 15 | 5 | 5
JPRGTP19-049 | 1625595 | 90 | JPR | JPRGP19-AN | Cody Reeves | 2019-05-14 | Differential GPS | 07N | 588119.15 | 7034212.24 | 63.4255 | -139.2344 | 904 | 90 | 2.0" | 80 | Not Frozen | 4 | 4 | 4 | Qtz-Fsp-Bio Gneiss | Foliated | Sericite | Strong | Pervasive | Quartz | 20 | Interstitial | [5 empty] | JPR190523-01-PROBE | WH19128580 | 2019-06-08 | 0.02 | 0.1 | 10 | 1 | 5 | 0.5 | 3 | 5 | 1 | 0.09 | 5 | 8 | 70 | 0.1 | 0.06 | 1 | 9 | 0.95 | 0.06 | 2 | 0.02 | 12 | 0.45 | 0.15 | 10 | 5 | 0.25 | 5 | 10 | 88 | 0.04 | 1 | 10 | 5 | 5
JPRGTP19-049 | 1625596 | 95 | JPR | JPRGP19-AN | Cody Reeves | 2019-05-14 | Differential GPS | 07N | 588123.19 | 7034208.56 | 63.4255 | -139.2343 | 905 | 100 | 2.0" | 60 | Partial | 3 | 3 | 4 | Qtz-Fsp-Bio Gneiss | Foliated | Sericite | Strong | Pervasive | Quartz | 35 | Interstitial | [5 empty] | JPR190523-01-PROBE | WH19128580 | 2019-06-08 | 0.01 | 0.1 | 8 | 1 | 4 | 0.5 | 3 | 6 | 1 | 0.03 | 5 | 8 | 70 | 0.08 | 0.06 | 1 | 9 | 0.81 | 0.07 | 2 | 0.02 | 11 | 0.48 | 0.16 | 10 | 5 | 0.25 | 5 | 10 | 77 | 0.04 | 1 | 9 | 5 | 5
JPRGTP19-049 | 1625597 | 100 | JPR | JPRGP19-AN | Cody Reeves | 2019-05-14 | Differential GPS | 07N | 588127.09 | 7034204.77 | 63.4254 | -139.2343 | 905 | 100 | 2.0" | 70 | Partial | 3 | 2 | 4 | Qtz-Fsp-Bio Gneiss | Foliated | Sericite | Strong | Pervasive | Quartz | 30 | Interstitial | [5 empty] | JPR190523-01-PROBE | WH19128580 | 2019-06-08 | 0.01 | 0.1 | 10 | 1 | 8 | 0.5 | 3 | 7 | 1 | 0.03 | 5 | 11 | 100 | 0.12 | 0.1 | 2 | 11 | 1.09 | 0.1 | 4 | 0.03 | 16 | 0.58 | 0.14 | 10 | 5 | 0.25 | 5 | 10 | 90 | 0.04 | 1 | 15 | 5 | 5
JPRGTP19-049 | 1625598 | 105 | JPR | JPRGP19-AN | Cody Reeves | 2019-05-14 | Differential GPS | 07N | 588130.93 | 7034201.64 | 63.4254 | -139.2342 | 906 | 70 | 2.0" | 70 | Partial | 2 | 3 | 4 | Qtz-Fsp-Bio Gneiss | Foliated | Quartz | Moderate | Pervasive | Quartz | 40 | Interstitial | [5 empty] | JPR190523-01-PROBE | WH19128580 | 2019-06-08 | 0.21 | 0.1 | 13 | 1 | 9 | 0.5 | 5 | 6 | 1 | 0.04 | 5 | 8 | 80 | 0.15 | 0.07 | 1 | 26 | 1.08 | 0.07 | 5 | 0.03 | 12 | 0.48 | 0.17 | 10 | 5 | 0.25 | 5 | 20 | 82 | 0.04 | 1 | 12 | 5 | 5
JPRGTP19-049 | 1625599 | 110 | JPR | JPRGP19-AN | Cody Reeves | 2019-05-14 | Differential GPS | 07N | 588134.08 | 7034197.72 | 63.4254 | -139.2341 | 907 | 115 | 2.0" | 80 | Partial | 4 | 3 | 4 | Qtz-Fsp-Bio Gneiss | Foliated | Sericite | Strong | Pervasive | Quartz | 60 | Interstitial | Meta qtz fragments in soil matrix |  |  | Meta qtz fragments in soil matrix |  | JPR190523-01-PROBE | WH19128580 | 2019-06-08 | 0.01 | 0.1 | 9 | 1 | 3 | 0.5 | 2 | 4 | 1 | 0.24 | 5 | 4 | 50 | 0.1 | 0.02 | 1 | 7 | 0.62 | 0.03 | 1 | 0.01 | 5 | 0.34 | 0.18 | 10 | 5 | 0.25 | 5 | 10 | 53 | 0.04 | 1 | 7 | 5 | 5
JPRGTP19-049 | 1625600 | 115 | JPR | JPRGP19-AN | Cody Reeves | 2019-05-14 | Differential GPS | 07N | 588139.04 | 7034195.18 | 63.4253 | -139.234 | 908 | 75 | 2.0" | 60 | Partial | 3 | 3 | 5 | Qtz-Fsp-Bio Gneiss | Foliated | Sericite | Strong | Pervasive | Quartz | 20 | Interstitial | [5 empty] | JPR190523-01-PROBE | WH19128580 | 2019-06-08 | 0.01 | 0.1 | 5 | 2 | 4 | 0.5 | 2 | 5 | 1 | 0.06 | 5 | 10 | 70 | 0.06 | 0.06 | 2 | 10 | 0.9 | 0.08 | 2 | 0.03 | 13 | 0.57 | 0.15 | 10 | 5 | 0.25 | 5 | 10 | 98 | 0.04 | 1 | 9 | 5 | 5
JPRGTP19-049 | 1625601 | 120 | JPR | JPRGP19-AN | Cody Reeves | 2019-05-14 | Differential GPS | 07N | 588140.62 | 7034190.54 | 63.4253 | -139.234 | 908 | 105 | 2.0" | 50 | Not Frozen | 3 | 4 | 4 | Qtz-Fsp-Bio Gneiss | Foliated | Sericite | Strong | Pervasive | Quartz | 35 | Interstitial | [5 empty] | JPR190523-01-PROBE | WH19128580 | 2019-06-08 | 0.09 | 0.1 | 8 | 1 | 4 | 0.5 | 3 | 12 | 1 | 0.04 | 5 | 7 | 80 | 0.14 | 0.08 | 1 | 8 | 0.9 | 0.07 | 2 | 0.03 | 11 | 0.46 | 0.18 | 20 | 5 | 0.25 | 5 | 20 | 79 | 0.04 | 1 | 12 | 5 | 5
JPRGTP19-049 | 1625602 | 125 | JPR | JPRGP19-AN | Cody Reeves | 2019-05-14 | Differential GPS | 07N | 588142.77 | 7034186.7 | 63.4253 | -139.234 | 909 | 160 | 2.0" | 90 | Not Frozen | 4 | 3 | 5 | Qtz-Fsp-Bio Gneiss | Foliated | Sericite | Strong | Pervasive | Quartz | 70 | Interstitial | Qtz veining |  |  | Qtz veining |  | JPR190523-01-PROBE | WH19128580 | 2019-06-08 | 0.02 | 0.1 | 5 | 1 | 3 | 0.5 | 2 | 5 | 1 | 0.03 | 5 | 6 | 60 | 0.11 | 0.04 | 1 | 8 | 0.77 | 0.05 | 2 | 0.01 | 8 | 0.47 | 0.17 | 10 | 5 | 0.25 | 5 | 10 | 59 | 0.03 | 1 | 8 | 5 | 5
JPRGTP19-050 | 1625627 | 0 | JPR | JPRGP19-AM | Cody Reeves | 2019-05-14 | Differential GPS | 07N | 588064.66 | 7034156.12 | 63.425 | -139.2355 | 906 | 160 | 2.0" | 80 | Not Frozen | 4 | 5 | 4 | Qtz-Fsp-Bio Gneiss | Foliated | Muscovite | Strong | Pervasive | Quartz | 15 | Interstitial | Hydrothermally rotted clasts |  |  | Hydrothermally rotted clasts |  | JPR190523-01-PROBE | WH19128580 | 2019-06-08 | 0.36 | 0.4 | 12 | 1 | 9 | 0.5 | 3 | 10 | 1 | 0.11 | 5 | 10 | 270 | 0.36 | 0.1 | 0.5 | 3 | 1.41 | 0.09 | 0.5 | 0.01 | 15 | 0.87 | 0.61 | 10 | 5 | 0.25 | 5 | 20 | 45 | 0.04 | 3 | 21 | 5 | 5
JPRGTP19-050 | 1625628 | 5 | JPR | JPRGP19-AM | Cody Reeves | 2019-05-14 | Differential GPS | 07N | 588061.13 | 7034159.14 | 63.425 | -139.2356 | 905 | 150 | 2.0" | 10 | Not Frozen | 5 | 5 | 3 | Qtz-Fsp-Bio Gneiss | Foliated | Muscovite | Strong | Pervasive | Quartz | 5 | Interstitial | Hydrothermally rotted clasts |  |  | Hydrothermally rotted clasts |  | JPR190523-01-PROBE | WH19128580 | 2019-06-08 | 0.01 | 0.1 | 1 | 1 | 75 | 0.5 | 6 | 7 | 1 | 0.02 | 5 | 260 | 320 | 0.02 | 0.58 | 79 | 17 | 4.95 | 1.54 | 14 | 0.14 | 138 | 2.7 | 1.26 | 10 | 5 | 1.6 | 10 | 10 | 4140 | 0.02 | 15 | 30 | 5 | 5
JPRGTP19-050 | 1625629 | 10 | JPR | JPRGP19-AM | Cody Reeves | 2019-05-14 | Differential GPS | 07N | 588056.03 | 7034163.01 | 63.4251 | -139.2357 | 904 | 160 | 2.0" | 0 | Not Frozen | 4 | 5 | 0 | Rotted | [7 empty] | Completely hydrothermally rotted clasts |  |  | Completely hydrothermally rotted clasts |  | JPR190523-01-PROBE | WH19128580 | 2019-06-08 | 0.005 | 0.1 | 1 | 1 | 9 | 0.5 | 1 | 3 | 1 | 0.01 | 5 | 44 | 90 | 0.01 | 0.22 | 6 | 6 | 2.15 | 0.68 | 3 | 0.09 | 53 | 1.67 | 0.81 | 10 | 5 | 0.25 | 10 | 10 | 344 | 0.04 | 6 | 11 | 5 | 5
JPRGTP19-050 | 1625630 | 15 | JPR | JPRGP19-AM | Cody Reeves | 2019-05-14 | Differential GPS | 07N | 588053.14 | 7034166.39 | 63.4251 | -139.2358 | 904 | 170 | 2.0" | 30 | Not Frozen | 5 | 4 | 3 | Qtz-Fsp-Bio Gneiss | Foliated | K-Feldspar | Strong | Pervasive | Quartz | 15 | Interstitial | Hydrothermal clast alteration |  |  | Hydrothermal clast alteration |  | JPR190523-01-PROBE | WH19128580 | 2019-06-08 | 0.005 | 0.1 | 10 | 1 | 13 | 0.5 | 2 | 15 | 2 | 0.04 | 5 | 43 | 90 | 0.06 | 0.18 | 6 | 5 | 1.82 | 0.48 | 2 | 0.05 | 42 | 1.39 | 0.59 | 10 | 5 | 0.25 | 5 | 20 | 356 | 0.02 | 6 | 20 | 5 | 5
JPRGTP19-050 | 1625631 | 20 | JPR | JPRGP19-AM | Cody Reeves | 2019-05-14 | Differential GPS | 07N | 588049.67 | 7034169.42 | 63.4251 | -139.2358 | 903 | 130 | 2.0" | 10 | Not Frozen | 3 | 4 | 4 | Qtz-Fsp-Bio Gneiss | Foliated | Rust staining | Strong | Pervasive | Quartz | 25 | Vein Hosted | Hydrothermally rotted clasts |  |  | Hydrothermally rotted clasts |  | JPR190523-01-PROBE | WH19128580 | 2019-06-08 | 0.01 | 0.1 | 6 | 1 | 17 | 0.5 | 5 | 23 | 2 | 0.04 | 5 | 67 | 150 | 0.11 | 0.18 | 8 | 8 | 2.32 | 0.56 | 5 | 0.08 | 50 | 1.66 | 0.63 | 10 | 5 | 0.25 | 5 | 10 | 392 | 0.03 | 6 | 22 | 5 | 5
JPRGTP19-050 | 1625632 | 25 | JPR | JPRGP19-AM | Cody Reeves | 2019-05-14 | Differential GPS | 07N | 588045.41 | 7034173.53 | 63.4252 | -139.2359 | 902 | 80 | 2.0" | 40 | Not Frozen | 3 | 3 | 4 | Qtz-Fsp-Bio Gneiss | Foliated | Rust staining | Strong | Pervasive | Quartz | 15 | Interstitial | Hydrothermally altered clast |  |  | Hydrothermally altered clast |  | JPR190523-01-PROBE | WH19128580 | 2019-06-08 | 0.01 | 0.1 | 7 | 1 | 21 | 0.5 | 3 | 7 | 1 | 0.04 | 5 | 36 | 170 | 0.17 | 0.15 | 6 | 9 | 2.14 | 0.43 | 5 | 0.06 | 44 | 1.37 | 0.49 | 10 | 5 | 0.25 | 5 | 20 | 240 | 0.03 | 5 | 24 | 5 | 5
JPRGTP19-050 | 1625633 | 30 | JPR | JPRGP19-AM | Cody Reeves | 2019-05-14 | Differential GPS | 07N | 588045.55 | 7034179.11 | 63.4252 | -139.2359 | 901 | 125 | 2.0" | 80 | Partial | 4 | 4 | 5 | Qtz-Fsp-Bio Gneiss | Foliated | Sericite | Strong | Pervasive | Quartz | 20 | Interstitial | Hydrothermally rotted clasts |  |  | Hydrothermally rotted clasts |  | JPR190523-01-PROBE | WH19128580 | 2019-06-08 | 0.01 | 0.1 | 14 | 1 | 23 | 0.5 | 3 | 18 | 1 | 0.05 | 5 | 54 | 180 | 0.07 | 0.22 | 9 | 15 | 2.42 | 0.51 | 8 | 0.08 | 50 | 1.69 | 0.46 | 10 | 5 | 0.25 | 10 | 20 | 333 | 0.03 | 6 | 23 | 5 | 5
JPRGTP19-050 | 1625634 | 35 | JPR | JPRGP19-AM | Cody Reeves | 2019-05-14 | Differential GPS | 07N | 588040.43 | 7034182.09 | 63.4252 | -139.236 | 900 | 170 | 2.0" | 20 | Partial | 3 | 3 | 3 | Qtz-Fsp-Bio Gneiss | Foliated | Quartz | Strong | Pervasive | Quartz | 10 | Interstitial | Qtz fragments in soil matrix |  |  | Qtz fragments in soil matrix |  | JPR190523-01-PROBE | WH19128580 | 2019-06-08 | 0.03 | 0.1 | 9 | 1 | 18 | 0.5 | 4 | 9 | 1 | 0.04 | 5 | 53 | 210 | 0.04 | 0.28 | 8 | 23 | 2.56 | 0.51 | 13 | 0.1 | 58 | 1.86 | 0.26 | 10 | 5 | 0.25 | 5 | 10 | 304 | 0.03 | 5 | 25 | 5 | 5
JPRGTP19-050 | 1625635 | 40 | JPR | JPRGP19-AM | Cody Reeves | 2019-05-14 | Differential GPS | 07N | 588035.01 | 7034184.62 | 63.4253 | -139.2361 | 899 | 265 | 3.0" | 0 | Not Frozen | 5 | 5 | 0 | Rotted | [7 empty] | Completely hydrothermally rotted clasts |  |  | Completely hydrothermally rotted clasts |  | JPR190523-01-PROBE | WH19128580 | 2019-06-08 | 0.01 | 0.2 | 32 | 1 | 29 | 0.5 | 2 | 24 | 1 | 0.08 | 5 | 126 | 550 | 0.1 | 0.45 | 10 | 13 | 5.19 | 1.75 | 5 | 0.22 | 154 | 3.21 | 1.79 | 10 | 5 | 0.25 | 10 | 20 | 701 | 0.03 | 13 | 48 | 5 | 5
JPRGTP19-050 | 1625636 | 45 | JPR | JPRGP19-AM | Cody Reeves | 2019-05-14 | Differential GPS | 07N | 588035.6 | 7034190.54 | 63.4253 | -139.2361 | 898 | 55 | 2.0" | 20 | Not Frozen | 4 | 5 | 4 | Qtz-Fsp-Bio Gneiss | Foliated | Hydrothermal Biotite | Strong | Pervasive | Quartz | 15 | Interstitial | Hydrothermally altered clasts |  |  | Hydrothermally altered clasts |  | JPR190523-01-PROBE | WH19128580 | 2019-06-08 | 0.01 | 0.1 | 14 | 1 | 13 | 0.5 | 2 | 11 | 2 | 0.08 | 5 | 61 | 180 | 0.08 | 0.18 | 7 | 12 | 2.13 | 0.53 | 6 | 0.08 | 42 | 1.59 | 0.56 | 10 | 5 | 0.25 | 5 | 10 | 362 | 0.03 | 5 | 19 | 5 | 5
JPRGTP19-050 | 1625637 | 50 | JPR | JPRGP19-AM | Cody Reeves | 2019-05-14 | Differential GPS | 07N | 588031.4 | 7034194.55 | 63.4254 | -139.2362 | 897 | 125 | 2.0" | 10 | Not Frozen | 5 | 5 | 3 | Qtz-Fsp-Bio Gneiss | Foliated | Chloritization | Strong | Pervasive | Quartz | 10 | Interstitial | Hydrothermally altered clasts |  |  | Hydrothermally altered clasts |  | JPR190523-01-PROBE | WH19128580 | 2019-06-08 | 0.01 | 0.1 | 29 | 1 | 7 | 0.5 | 1 | 12 | 1 | 0.04 | 5 | 60 | 210 | 0.09 | 0.15 | 6 | 6 | 2.35 | 0.56 | 4 | 0.07 | 41 | 1.59 | 0.76 | 10 | 5 | 0.25 | 5 | 10 | 282 | 0.04 | 6 | 21 | 5 | 5
JPRGTP19-050 | 1625638 | 55 | JPR | JPRGP19-AM | Cody Reeves | 2019-05-14 | Differential GPS | 07N | 588029.68 | 7034198.74 | 63.4254 | -139.2362 | 896 | 140 | 2.0" | 10 | Not Frozen | 5 | 5 | 3 | Qtz-Fsp-Bio Gneiss | Foliated | Chloritization | Strong | Pervasive |  |  |  | Hydrothermally altered clasts |  |  | Hydrothermally altered clasts |  | JPR190523-01-PROBE | WH19128580 | 2019-06-08 | 0.04 | 0.2 | 39 | 1 | 16 | 1 | 3 | 38 | 1 | 0.11 | 5 | 73 | 170 | 0.24 | 0.11 | 5 | 8 | 2.2 | 0.38 | 6 | 0.06 | 37 | 1.36 | 0.65 | 10 | 5 | 0.25 | 5 | 30 | 288 | 0.04 | 6 | 26 | 5 | 5
JPRGTP19-050 | 1625639 | 60 | JPR | JPRGP19-AM | Cody Reeves | 2019-05-14 | Differential GPS | 07N | 588029.14 | 7034203.85 | 63.4254 | -139.2362 | 895 | 150 | 2.0" | 40 | Not Frozen | 3 | 4 | 4 | Qtz-Fsp-Bio Gneiss | Foliated | Rust staining | Strong | Pervasive | Quartz | 30 | Interstitial | Hydrothermally altered clasts |  |  | Hydrothermally altered clasts |  | JPR190523-01-PROBE | WH19128580 | 2019-06-08 | 0.05 | 0.5 | 30 | 1 | 12 | 1 | 1 | 44 | 2 | 0.71 | 5 | 78 | 170 | 0.35 | 0.13 | 6 | 7 | 2.76 | 0.45 | 5 | 0.08 | 43 | 1.47 | 0.77 | 10 | 5 | 0.25 | 5 | 20 | 285 | 0.05 | 7 | 27 | 5 | 5
JPRGTP19-050 | 1625640 | 65 | JPR | JPRGP19-AM | Cody Reeves | 2019-05-14 | Differential GPS | 07N | 588027.45 | 7034209.16 | 63.4255 | -139.2362 | 893 | 115 | 2.0" | 90 | Not Frozen | 3 | 4 | 4 | Qtz-Fsp-Bio Gneiss | Foliated | Sericite | Strong | Pervasive | Quartz | 35 | Interstitial | Hydrothermally altered clasts |  |  | Hydrothermally altered clasts |  | JPR190523-01-PROBE | WH19128580 | 2019-06-08 | 0.06 | 0.1 | 22 | 1 | 6 | 0.5 | 2 | 7 | 1 | 0.05 | 5 | 27 | 70 | 0.03 | 0.04 | 4 | 5 | 1.01 | 0.07 | 2 | 0.01 | 11 | 0.64 | 0.24 | 20 | 5 | 0.25 | 5 | 20 | 212 | 0.03 | 2 | 11 | 5 | 5
JPRGTP19-050 | 1625641 | 70 | JPR | JPRGP19-AM | Cody Reeves | 2019-05-14 | Differential GPS | 07N | 588023.35 | 7034212.72 | 63.4255 | -139.2363 | 891 | 70 | 2.0" | 30 | Partial | 3 | 4 | 4 | Qtz-Fsp-Bio Gneiss | Foliated | Sericite | Strong | Pervasive | Quartz | 35 | Interstitial | Quartz veining |  |  | Quartz veining |  | JPR190523-01-PROBE | WH19128580 | 2019-06-08 | 0.01 | 0.2 | 16 | 1 | 15 | 0.5 | 2 | 11 | 1 | 0.06 | 5 | 35 | 150 | 0.04 | 0.15 | 5 | 16 | 2 | 0.28 | 8 | 0.07 | 46 | 1.46 | 0.2 | 10 | 5 | 0.25 | 5 | 10 | 180 | 0.03 | 4 | 18 | 5 | 5
JPRGTP19-050 | 1625642 | 75 | JPR | JPRGP19-AM | Cody Reeves | 2019-05-14 | Differential GPS | 07N | 588018.63 | 7034215.49 | 63.4255 | -139.2364 | 891 | 130 | 2.0" | 40 | Not Frozen | 4 | 4 | 5 | Qtz-Fsp-Bio Gneiss | Foliated | Chloritization | Strong | Pervasive | Quartz | 25 | Interstitial | Hydrothermally altered clasts |  |  | Hydrothermally altered clasts |  | JPR190523-01-PROBE | WH19128580 | 2019-06-08 | 0.01 | 0.1 | 19 | 1 | 12 | 0.5 | 2 | 7 | 1 | 0.04 | 5 | 34 | 90 | 0.03 | 0.07 | 4 | 12 | 1.23 | 0.21 | 5 | 0.03 | 21 | 0.88 | 0.34 | 20 | 5 | 0.25 | 5 | 20 | 190 | 0.04 | 3 | 14 | 5 | 5
JPRGTP19-050 | 1625643 | 80 | JPR | JPRGP19-AM | Cody Reeves | 2019-05-14 | Differential GPS | 07N | 588015.34 | 7034218.97 | 63.4256 | -139.2365 | 889 | 115 | 2.0" | 90 | Not Frozen | 5 | 4 | 5 | Qtz-Fsp-Bio Gneiss | Foliated | Sericite | Strong | Pervasive | Quartz | 30 | Interstitial | [5 empty] | JPR190523-01-PROBE | WH19128580 | 2019-06-08 | 0.02 | 0.1 | 6 | 1 | 5 | 1 | 1 | 4 | 1 | 0.03 | 5 | 11 | 40 | 0.02 | 0.02 | 1 | 5 | 0.67 | 0.06 | 1 | 0.01 | 11 | 0.42 | 0.13 | 10 | 5 | 0.25 | 5 | 20 | 62 | 0.06 | 1 | 10 | 5 | 5
JPRGTP19-050 | 1625644 | 85 | JPR | JPRGP19-AM | Cody Reeves | 2019-05-14 | Differential GPS | 07N | 588008.94 | 7034221.25 | 63.4256 | -139.2366 | 888 | 80 | 2.0" | 20 | Partial | 4 | 4 | 5 | Qtz-Fsp-Bio Gneiss | Foliated | Sericite | Strong | Pervasive | Quartz | 10 | Interstitial | [5 empty] | JPR190523-01-PROBE | WH19128580 | 2019-06-08 | 0.04 | 0.2 | 11 | 1 | 18 | 0.5 | 2 | 11 | 1 | 0.06 | 5 | 34 | 90 | 0.02 | 0.09 | 4 | 32 | 1.57 | 0.3 | 9 | 0.05 | 36 | 1.07 | 0.33 | 10 | 5 | 0.25 | 5 | 20 | 146 | 0.03 | 3 | 13 | 5 | 5
JPRGTP19-050 | 1625645 | 90 | JPR | JPRGP19-AM | Cody Reeves | 2019-05-14 | Differential GPS | 07N | 588009.03 | 7034227.04 | 63.4257 | -139.2366 | 887 | 60 | 2.0" | 90 | Not Frozen | 5 | 4 | 5 | Qtz-Fsp-Bio Gneiss | Foliated | Chloritization | Strong | Pervasive | Quartz | 40 | Interstitial | [5 empty] | JPR190523-01-PROBE | WH19128580 | 2019-06-08 | 0.02 | 0.1 | 17 | 1 | 10 | 0.5 | 1 | 4 | 1 | 0.05 | 5 | 13 | 50 | 0.02 | 0.03 | 1 | 6 | 0.83 | 0.06 | 1 | 0.01 | 11 | 0.51 | 0.17 | 10 | 5 | 0.25 | 5 | 30 | 67 | 0.06 | 1 | 8 | 5 | 5
JPRGTP19-050 | 1625646 | 95 | JPR | JPRGP19-AM | Cody Reeves | 2019-05-14 | Differential GPS | 07N | 588009.51 | 7034233.08 | 63.4257 | -139.2366 | 887 | 55 | 2.0" | 90 | Not Frozen | 5 | 4 | 4 | Qtz-Fsp-Bio Gneiss | Foliated | Sericite | Strong | Pervasive | Quartz | 30 | Interstitial | [5 empty] | JPR190523-01-PROBE | WH19128580 | 2019-06-08 | 0.19 | 0.7 | 24 | 1 | 10 | 1 | 2 | 5 | 1 | 0.68 | 5 | 23 | 60 | 0.01 | 0.06 | 4 | 8 | 1.13 | 0.1 | 3 | 0.03 | 16 | 0.61 | 0.17 | 10 | 5 | 0.25 | 5 | 20 | 155 | 0.07 | 2 | 10 | 5 | 5
JPRGTP19-050 | 1625647 | 100 | JPR | JPRGP19-AM | Cody Reeves | 2019-05-14 | Differential GPS | 07N | 588008.27 | 7034238.17 | 63.4258 | -139.2366 | 886 | 60 | 2.0" | 80 | Not Frozen | 4 | 3 | 5 | Qtz-Fsp-Bio Gneiss | Foliated | Sericite | Strong | Pervasive | Quartz | 25 | Interstitial | [5 empty] | JPR190523-01-PROBE | WH19128580 | 2019-06-08 | 0.64 | 0.1 | 20 | 1 | 17 | 1 | 3 | 5 | 1 | 0.05 | 5 | 36 | 110 | 0.02 | 0.1 | 8 | 13 | 1.75 | 0.18 | 5 | 0.04 | 26 | 0.88 | 0.25 | 10 | 5 | 0.25 | 5 | 30 | 436 | 0.05 | 3 | 15 | 5 | 5
JPRGTP19-050 | 1625648 | 105 | JPR | JPRGP19-AM | Cody Reeves | 2019-05-14 | Differential GPS | 07N | 588002.95 | 7034241.15 | 63.4258 | -139.2367 | 885 | 80 | 2.0" | 20 | Partial | 3 | 3 | 5 | Qtz-Fsp-Bio Gneiss | Foliated | Sericite | Strong | Pervasive | Quartz | 25 | Interstitial | [5 empty] | JPR190523-01-PROBE | WH19128580 | 2019-06-08 | 0.04 | 0.4 | 27 | 1 | 36 | 0.5 | 6 | 18 | 1 | 0.08 | 5 | 70 | 270 | 0.04 | 0.29 | 13 | 27 | 3.14 | 0.47 | 16 | 0.09 | 60 | 2.37 | 0.35 | 10 | 5 | 0.25 | 10 | 40 | 459 | 0.03 | 9 | 32 | 5 | 5
JPRGTP19-050 | 1625649 | 110 | JPR | JPRGP19-AM | Cody Reeves | 2019-05-14 | Differential GPS | 07N | 588000.06 | 7034244.52 | 63.4258 | -139.2368 | 884 | 80 | 2.0" | 30 | Partial | 3 | 3 | 4 | Qtz-Fsp-Bio Gneiss | Foliated | Sericite | Strong | Pervasive | Quartz | 20 | Interstitial | [5 empty] | JPR190523-01-PROBE | WH19128580 | 2019-06-08 | 0.42 | 0.5 | 22 | 1 | 34 | 0.5 | 4 | 14 | 2 | 0.07 | 5 | 57 | 240 | 0.03 | 0.26 | 10 | 21 | 2.47 | 0.35 | 12 | 0.07 | 46 | 1.9 | 0.25 | 10 | 5 | 0.25 | 10 | 30 | 368 | 0.03 | 7 | 26 | 5 | 5
JPRGTP19-050 | 1625650 | 115 | JPR | JPRGP19-AM | Cody Reeves | 2019-05-14 | Differential GPS | 07N | 587997.04 | 7034248.9 | 63.4259 | -139.2368 | 884 | 85 | 2.0" | 30 | Partial | 3 | 4 | 4 | Qtz-Fsp-Bio Gneiss | Foliated | Sericite | Strong | Pervasive | Quartz | 25 | Interstitial | [5 empty] | JPR190523-01-PROBE | WH19128580 | 2019-06-08 | 0.03 | 0.1 | 18 | 1 | 18 | 0.5 | 3 | 9 | 1 | 0.04 | 5 | 41 | 180 | 0.02 | 0.21 | 8 | 20 | 1.89 | 0.3 | 9 | 0.07 | 40 | 1.3 | 0.24 | 10 | 5 | 0.25 | 5 | 20 | 326 | 0.04 | 4 | 21 | 5 | 5
JPRGTP19-050 | 1625651 | 120 | JPR | JPRGP19-AM | Cody Reeves | 2019-05-14 | Differential GPS | 07N | 587992.84 | 7034252.68 | 63.4259 | -139.2369 | 883 | 60 | 2.0" | 30 | Partial | 3 | 3 | 4 | Qtz-Fsp-Bio Gneiss |  | Sericite | Strong | Pervasive | Quartz | 20 | Interstitial | [5 empty] | JPR190523-01-PROBE | WH19128580 | 2019-06-08 | 0.03 | 0.2 | 16 | 1 | 17 | 1 | 4 | 9 | 1 | 0.05 | 5 | 42 | 170 | 0.02 | 0.19 | 8 | 18 | 2.18 | 0.32 | 9 | 0.08 | 48 | 1.52 | 0.2 | 10 | 5 | 0.25 | 5 | 20 | 308 | 0.03 | 4 | 19 | 5 | 5
JPRGTP19-050 | 1625652 | 125 | JPR | JPRGP19-AM | Cody Reeves | 2019-05-14 | Differential GPS | 07N | 587987.18 | 7034255.32 | 63.4259 | -139.237 | 882 | 80 | 2.0" | 40 | Partial | 3 | 4 | 4 | Qtz-Fsp-Bio Gneiss | Foliated | Sericite | Strong | Pervasive | Quartz | 20 | Interstitial | [5 empty] | JPR190523-01-PROBE | WH19128580 | 2019-06-08 | 0.04 | 0.2 | 15 | 1 | 13 | 0.5 | 6 | 8 | 1 | 0.06 | 5 | 30 | 140 | 0.04 | 0.14 | 5 | 14 | 1.63 | 0.2 | 6 | 0.05 | 30 | 1.13 | 0.21 | 10 | 5 | 0.25 | 5 | 20 | 223 | 0.04 | 3 | 18 | 5 | 5
JPRGTP19-051 | 1626151 | 0 | JPR | JPRGP19-AQ | Cody Reeves | 2019-05-19 | Differential GPS | 07N | 586981.16 | 7035959 | 63.4414 | -139.2562 | 946 | 85 | 2.0" | 80 | Not Frozen | 4 | 3 | 5 | Qtz-Fsp-Bio Gneiss | Foliated | Sericite | Strong | Pervasive | Quartz | 30 | Interstitial | [5 empty] | JPR190524-01-PROBE | WH19128826 | 2019-06-10 | 0.02 | 0.1 | 1 | 1 | 5 | 0.5 | 1 | 5 | 1 | 0.04 | 5 | 9 | 60 | 0.01 | 0.06 | 2 | 8 | 0.94 | 0.07 | 5 | 0.01 | 9 | 0.44 | 0.17 | 20 | 5 | 0.25 | 5 | 30 | 249 | 0.03 | 1 | 7 | 5 | 5
JPRGTP19-051 | 1626152 | 5 | JPR | JPRGP19-AQ | Cody Reeves | 2019-05-19 | Differential GPS | 07N | 586975.32 | 7035962.52 | 63.4415 | -139.2564 | 947 | 95 | 2.0" | 70 | Not Frozen | 3 | 2 | 4 | Qtz-Fsp-Bio Gneiss | Foliated | Sericite | Strong | Pervasive | Quartz | 20 | Interstitial | [5 empty] | JPR190524-01-PROBE | WH19128826 | 2019-06-10 | 0.02 | 0.1 | 6 | 1 | 7 | 0.5 | 1 | 4 | 1 | 0.03 | 5 | 15 | 80 | 0.005 | 0.07 | 5 | 12 | 1.27 | 0.12 | 7 | 0.03 | 21 | 0.77 | 0.11 | 10 | 5 | 0.25 | 5 | 20 | 265 | 0.03 | 1 | 8 | 5 | 5
JPRGTP19-051 | 1626153 | 10 | JPR | JPRGP19-AQ | Cody Reeves | 2019-05-19 | Differential GPS | 07N | 586969.54 | 7035967.82 | 63.4415 | -139.2565 | 949 | 105 | 2.0" | 70 | Not Frozen | 3 | 4 | 5 | Qtz-Fsp-Bio Gneiss | Foliated | Sericite | Moderate | Pervasive | Biotite | 30 | Interstitial | [5 empty] | JPR190524-01-PROBE | WH19128826 | 2019-06-10 | 0.15 | 0.1 | 5 | 1 | 8 | 0.5 | 1 | 6 | 1 | 0.02 | 5 | 15 | 70 | 0.005 | 0.06 | 4 | 13 | 1.3 | 0.14 | 8 | 0.03 | 20 | 0.78 | 0.11 | 10 | 5 | 0.25 | 5 | 20 | 215 | 0.03 | 1 | 7 | 5 | 5
JPRGTP19-051 | 1626154 | 15 | JPR | JPRGP19-AQ | Cody Reeves | 2019-05-19 | Differential GPS | 07N | 586966.35 | 7035973.2 | 63.4416 | -139.2565 | 953 | 125 | 2.0" | 70 | Not Frozen | 4 | 3 | 5 | Qtz-Fsp-Bio Gneiss | Foliated | Sericite | Moderate | Pervasive | Quartz | 20 | Interstitial | Quartz fragments in soil matrix |  |  | Quartz fragments in soil matrix |  | JPR190524-01-PROBE | WH19128826 | 2019-06-10 | 0.1 | 0.4 | 5 | 3 | 5 | 0.5 | 7 | 10 | 1 | 0.22 | 5 | 7 | 40 | 0.01 | 0.03 | 3 | 6 | 1.22 | 0.04 | 3 | 0.01 | 8 | 0.41 | 0.16 | 20 | 5 | 0.25 | 5 | 20 | 177 | 0.03 | 1 | 5 | 5 | 5
JPRGTP19-051 | 1626155 | 20 | JPR | JPRGP19-AQ | Cody Reeves | 2019-05-19 | Differential GPS | 07N | 586966.2 | 7035978.77 | 63.4416 | -139.2565 | 955 | 70 | 2.0" | 40 | Partial | 3 | 3 | 5 | Qtz-Fsp-Bio Gneiss | Foliated | Sericite | Moderate | Pervasive | Quartz | 20 | Interstitial | [5 empty] | JPR190524-01-PROBE | WH19128826 | 2019-06-10 | 0.02 | 0.3 | 5 | 1 | 5 | 0.5 | 1 | 7 | 1 | 0.06 | 5 | 6 | 40 | 0.005 | 0.04 | 3 | 8 | 0.96 | 0.04 | 3 | 0.01 | 8 | 0.41 | 0.13 | 10 | 5 | 0.25 | 5 | 20 | 179 | 0.03 | 1 | 5 | 5 | 5
JPRGTP19-051 | 1626156 | 25 | JPR | JPRGP19-AQ | Cody Reeves | 2019-05-19 | Differential GPS | 07N | 586966.35 | 7035982.23 | 63.4417 | -139.2565 | 955 | 180 | 2.0" | 40 | Not Frozen | 2 | 5 | 3 | Qtz-Fsp-Bio Gneiss | Foliated | Rust staining | Moderate | Pervasive | Quartz | 20 | Interstitial | Hydrothermally altered clasts |  |  | Hydrothermally altered clasts |  | JPR190524-01-PROBE | WH19128826 | 2019-06-10 | 0.03 | 0.1 | 1 | 2 | 5 | 0.5 | 1 | 8 | 1 | 0.02 | 5 | 79 | 160 | 0.005 | 0.83 | 14 | 77 | 3.01 | 1.31 | 63 | 0.1 | 40 | 1.87 | 0.71 | 10 | 5 | 0.25 | 5 | 20 | 809 | 0.02 | 5 | 14 | 5 | 5
JPRGTP19-051 | 1626157 | 30 | JPR | JPRGP19-AQ | Cody Reeves | 2019-05-19 | Differential GPS | 07N | 586967.99 | 7035987.95 | 63.4417 | -139.2565 | 954 | 80 | 2.0" | 70 | Not Frozen | 3 | 3 | 5 | Qtz-Fsp-Bio Gneiss | Foliated | Sericite | Strong | Pervasive | Quartz | 25 | Interstitial | [5 empty] | JPR190524-01-PROBE | WH19128826 | 2019-06-10 | 0.03 | 0.1 | 3 | 1 | 5 | 0.5 | 1 | 7 | 1 | 0.04 | 5 | 11 | 40 | 0.005 | 0.07 | 2 | 8 | 1.03 | 0.07 | 3 | 0.01 | 9 | 0.45 | 0.15 | 20 | 5 | 0.25 | 5 | 30 | 252 | 0.03 | 1 | 7 | 5 | 5
JPRGTP19-051 | 1626158 | 35 | JPR | JPRGP19-AQ | Cody Reeves | 2019-05-19 | Differential GPS | 07N | 586971.61 | 7035992.74 | 63.4417 | -139.2564 | 956 | 85 | 2.0" | 80 | Not Frozen | 4 | 4 | 5 | Qtz-Fsp-Bio Gneiss | Foliated | Hydrothermal Biotite | Strong | Banding - dm | Quartz | 30 | Interstitial | [5 empty] | JPR190524-01-PROBE | WH19128826 | 2019-06-10 | 0.14 | 0.2 | 3 | 1 | 3 | 0.5 | 2 | 3 | 1 | 0.15 | 5 | 6 | 40 | 0.005 | 0.05 | 2 | 6 | 0.84 | 0.04 | 3 | 0.01 | 7 | 0.36 | 0.13 | 20 | 5 | 0.25 | 5 | 20 | 135 | 0.03 | 1 | 6 | 5 | 5
JPRGTP19-051 | 1626159 | 40 | JPR | JPRGP19-AQ | Cody Reeves | 2019-05-19 | Differential GPS | 07N | 586973.25 | 7035998.35 | 63.4418 | -139.2564 | 957 | 160 | 2.0" | 70 | Not Frozen | 4 | 3 | 5 | Qtz-Fsp-Bio Gneiss | Foliated | Sericite | Strong | Pervasive | Quartz | 45 | Interstitial | Quartz fragments in soil matrix |  |  | Quartz fragments in soil matrix |  | JPR190524-01-PROBE | WH19128826 | 2019-06-10 | 0.02 | 0.1 | 3 | 1 | 3 | 0.5 | 1 | 2 | 1 | 0.05 | 5 | 3 | 30 | 0.005 | 0.03 | 1 | 6 | 0.65 | 0.02 | 1 | 0.005 | 2 | 0.27 | 0.15 | 20 | 5 | 0.25 | 5 | 20 | 138 | 0.03 | 0.5 | 4 | 5 | 5
JPRGTP19-051 | 1626160 | 45 | JPR | JPRGP19-AQ | Cody Reeves | 2019-05-19 | Differential GPS | 07N | 586971.48 | 7036002.99 | 63.4418 | -139.2564 | 957 | 95 | 2.0" | 60 | Not Frozen | 5 | 5 | 5 | Qtz-Fsp-Bio Gneiss | Foliated | Sericite | Moderate | Pervasive | Quartz | 35 | Interstitial | Hydrothermally altered clasts |  |  | Hydrothermally altered clasts |  | JPR190524-01-PROBE | WH19128826 | 2019-06-10 | 0.1 | 0.3 | 4 | 2 | 10 | 0.5 | 1 | 18 | 1 | 0.02 | 5 | 13 | 80 | 0.005 | 0.05 | 4 | 10 | 1.19 | 0.1 | 6 | 0.02 | 15 | 0.66 | 0.15 | 10 | 5 | 0.25 | 5 | 20 | 306 | 0.02 | 2 | 7 | 5 | 5
JPRGTP19-051 | 1626161 | 50 | JPR | JPRGP19-AQ | Cody Reeves | 2019-05-19 | Differential GPS | 07N | 586966.32 | 7036007.08 | 63.4419 | -139.2565 | 956 | 115 | 2.0" | 60 | Partial | 4 | 4 | 3 | Qtz-Fsp-Bio Gneiss | Foliated | Sericite | Strong | Pervasive | Quartz | 25 | Interstitial | Hydrothermal clast alteration |  |  | Hydrothermal clast alteration |  | JPR190524-01-PROBE | WH19128826 | 2019-06-10 | 0.04 | 0.2 | 6 | 1 | 9 | 0.5 | 1 | 17 | 1 | 0.02 | 5 | 11 | 70 | 0.005 | 0.07 | 4 | 9 | 1.19 | 0.09 | 5 | 0.02 | 13 | 0.58 | 0.15 | 20 | 5 | 0.25 | 5 | 30 | 316 | 0.03 | 1 | 8 | 5 | 5
JPRGTP19-052 | 1626162 | 0 | JPR | JPRGP19-AR | Cody Reeves | 2019-05-19 | Differential GPS | 07N | 587061.43 | 7036035.2 | 63.4421 | -139.2546 | 942 | 80 | 2.0" | 30 | Not Frozen | 4 | 4 | 4 | Qtz-Fsp-Bio Gneiss | Foliated | Sericite | Moderate | Pervasive | Quartz | 15 | Interstitial | Hydrothermally altered clasts |  |  | Hydrothermally altered clasts |  | JPR190524-01-PROBE | WH19128826 | 2019-06-10 | 0.03 | 0.3 | 3 | 1 | 23 | 0.5 | 1 | 10 | 1 | 0.02 | 5 | 35 | 160 | 0.01 | 0.19 | 7 | 7 | 1.93 | 0.35 | 5 | 0.04 | 20 | 1.1 | 0.39 | 10 | 5 | 0.25 | 5 | 20 | 802 | 0.02 | 2 | 11 | 5 | 5
JPRGTP19-052 | 1626163 | 5 | JPR | JPRGP19-AR | Cody Reeves | 2019-05-19 | Differential GPS | 07N | 587067.75 | 7036030.47 | 63.4421 | -139.2545 | 943 | 125 | 2.0" | 40 | Not Frozen | 4 | 4 | 4 | Qtz-Fsp-Bio Gneiss | Disturbed | Pyrite | Moderate | Patchy | Quartz | 20 | Interstitial | Hydrothermally altered clasts |  |  | Hydrothermally altered clasts |  | JPR190524-01-PROBE | WH19128826 | 2019-06-10 | 0.01 | 0.3 | 2 | 2 | 27 | 0.5 | 1 | 8 | 1 | 0.02 | 5 | 58 | 170 | 0.005 | 0.22 | 7 | 6 | 2.05 | 0.49 | 3 | 0.05 | 23 | 1.22 | 0.49 | 10 | 5 | 0.25 | 5 | 20 | 713 | 0.02 | 3 | 13 | 5 | 5
JPRGTP19-052 | 1626164 | 10 | JPR | JPRGP19-AR | Cody Reeves | 2019-05-19 | Differential GPS | 07N | 587075.01 | 7036023.98 | 63.442 | -139.2543 | 940 | 135 | 2.0" | 40 | Not Frozen | 4 | 4 | 5 | Qtz-Fsp-Bio Gneiss | Foliated | Sericite | Moderate | Pervasive | Quartz | 25 | Interstitial | Hydrothermally altered clasts |  |  | Hydrothermally altered clasts |  | JPR190524-01-PROBE | WH19128826 | 2019-06-10 | 0.01 | 0.1 | 1 | 2 | 14 | 1 | 1 | 5 | 1 | 0.01 | 5 | 43 | 150 | 0.005 | 0.23 | 7 | 6 | 1.76 | 0.47 | 4 | 0.04 | 20 | 1.15 | 0.38 | 10 | 5 | 0.25 | 5 | 10 | 555 | 0.03 | 2 | 16 | 5 | 5
JPRGTP19-052 | 1626165 | 15 | JPR | JPRGP19-AR | Cody Reeves | 2019-05-19 | Differential GPS | 07N | 587080.19 | 7036020.66 | 63.442 | -139.2542 | 937 | 100 | 2.0" | 60 | Not Frozen | 3 | 4 | 5 | Qtz-Fsp-Bio Gneiss | Foliated | Muscovite | Moderate | Pervasive | Quartz | 20 | Interstitial | Hydrothermally altered clasts |  |  | Hydrothermally altered clasts |  | JPR190524-01-PROBE | WH19128826 | 2019-06-10 | 0.01 | 0.1 | 2 | 1 | 18 | 0.5 | 1 | 6 | 1 | 0.01 | 5 | 38 | 130 | 0.01 | 0.24 | 7 | 7 | 1.76 | 0.45 | 5 | 0.05 | 21 | 1.11 | 0.34 | 10 | 5 | 0.25 | 5 | 20 | 568 | 0.03 | 2 | 16 | 5 | 5
JPRGTP19-052 | 1626166 | 20 | JPR | JPRGP19-AR | Cody Reeves | 2019-05-19 | Differential GPS | 07N | 587078.64 | 7036015.27 | 63.4419 | -139.2543 | 938 | 105 | 2.0" | 70 | Partial | 3 | 3 | 4 | Qtz-Fsp-Bio Gneiss | Foliated | hydrothermal | Strong | Pervasive | Quartz | 15 | Interstitial | [5 empty] | JPR190524-01-PROBE | WH19128826 | 2019-06-10 | 0.01 | 0.1 | 2 | 1 | 17 | 0.5 | 1 | 6 | 1 | 0.01 | 5 | 46 | 150 | 0.005 | 0.24 | 6 | 6 | 1.84 | 0.47 | 5 | 0.05 | 22 | 1.18 | 0.39 | 10 | 5 | 0.25 | 5 | 10 | 580 | 0.02 | 2 | 16 | 5 | 5
JPRGTP19-052 | 1626167 | 25 | JPR | JPRGP19-AR | Cody Reeves | 2019-05-19 | Differential GPS | 07N | 587077.48 | 7036010.33 | 63.4419 | -139.2543 | 937 | 145 | 2.0" | 60 | Partial | 4 | 3 | 5 | Qtz-Fsp-Bio Gneiss | Foliated | Hydrothermal Biotite | Strong | Pervasive | Quartz | 15 | Interstitial | Hydrothermally altered clasts |  |  | Hydrothermally altered clasts |  | JPR190524-01-PROBE | WH19128826 | 2019-06-10 | 0.01 | 0.4 | 1 | 2 | 58 | 0.5 | 1 | 10 | 1 | 0.02 | 5 | 55 | 170 | 0.01 | 0.34 | 8 | 7 | 2.1 | 0.51 | 4 | 0.05 | 23 | 1.26 | 0.47 | 10 | 5 | 0.25 | 5 | 20 | 892 | 0.02 | 3 | 15 | 5 | 5
JPRGTP19-052 | 1626168 | 30 | JPR | JPRGP19-AR | Cody Reeves | 2019-05-19 | Differential GPS | 07N | 587081.09 | 7036005.97 | 63.4418 | -139.2542 | 936 | 245 | 2.0" | 70 | Not Frozen | 4 | 4 | 5 | Qtz-Fsp-Bio Gneiss | Foliated | Hydrothermal Biotite | Strong | Pervasive | Quartz | 20 | Interstitial | Hydrothermally altered clasts |  |  | Hydrothermally altered clasts |  | JPR190524-01-PROBE | WH19128826 | 2019-06-10 | 0.03 | 1.3 | 8 | 2 | 85 | 0.5 | 4 | 19 | 1 | 0.03 | 5 | 50 | 210 | 0.01 | 0.17 | 9 | 5 | 2.41 | 0.3 | 6 | 0.01 | 15 | 1.02 | 0.39 | 10 | 5 | 0.25 | 5 | 20 | 1430 | 0.01 | 3 | 8 | 5 | 5
JPRGTP19-052 | 1626169 | 35 | JPR | JPRGP19-AR | Cody Reeves | 2019-05-19 | Differential GPS | 07N | 587074.55 | 7036000.67 | 63.4418 | -139.2544 | 936 | 180 | 2.0" | 60 | Partial | 3 | 3 | 4 | Qtz-Fsp-Bio Gneiss | Foliated | Rust staining | Strong | Pervasive | Quartz | 20 | Interstitial | Hydrothermally altered clasts |  |  | Hydrothermally altered clasts |  | JPR190524-01-PROBE | WH19128826 | 2019-06-10 | 0.04 | 0.4 | 5 | 1 | 33 | 0.5 | 1 | 14 | 1 | 0.02 | 5 | 53 | 210 | 0.01 | 0.27 | 8 | 9 | 2.34 | 0.37 | 6 | 0.04 | 27 | 1.15 | 0.38 | 10 | 5 | 0.25 | 5 | 20 | 808 | 0.02 | 4 | 13 | 5 | 5
JPRGTP19-052 | 1626170 | 40 | JPR | JPRGP19-AR | Cody Reeves | 2019-05-19 | Differential GPS | 07N | 587080.01 | 7035996.13 | 63.4418 | -139.2542 | 933 | 210 | 2.0" | 40 | Not Frozen | 4 | 3 | 4 | Qtz-Fsp-Bio Gneiss | Foliated | Rust staining | Strong | Pervasive | Quartz | 20 | Interstitial | Hydrothermal clast alteration |  |  | Hydrothermal clast alteration |  | JPR190524-01-PROBE | WH19128826 | 2019-06-10 | 0.01 | 0.3 | 2 | 1 | 38 | 0.5 | 1 | 8 | 1 | 0.005 | 5 | 60 | 290 | 0.005 | 0.27 | 9 | 5 | 2.46 | 0.62 | 4 | 0.07 | 34 | 1.51 | 0.63 | 10 | 5 | 0.25 | 5 | 20 | 729 | 0.02 | 4 | 12 | 5 | 5
JPRGTP19-052 | 1626171 | 45 | JPR | JPRGP19-AR | Cody Reeves | 2019-05-19 | Differential GPS | 07N | 587081.76 | 7035990.72 | 63.4417 | -139.2542 | 933 | 115 | 2.0" | 30 | Partial | 3 | 4 | 4 | Qtz-Fsp-Bio Gneiss | Foliated | Sericite | Moderate | Pervasive | Quartz | 25 | Interstitial | [5 empty] | JPR190524-01-PROBE | WH19128826 | 2019-06-10 | 0.23 | 0.5 | 6 | 2 | 18 | 0.5 | 2 | 18 | 1 | 0.03 | 5 | 23 | 130 | 0.01 | 0.16 | 6 | 13 | 1.47 | 0.18 | 7 | 0.03 | 21 | 0.8 | 0.16 | 20 | 5 | 0.25 | 5 | 20 | 441 | 0.02 | 2 | 11 | 5 | 5
JPRGTP19-052 | 1626172 | 50 | JPR | JPRGP19-AR | Cody Reeves | 2019-05-19 | Differential GPS | 07N | 587080.76 | 7035985.23 | 63.4417 | -139.2542 | 930 | 120 | 2.0" | 70 | Not Frozen | 3 | 4 | 4 | Qtz-Fsp-Bio Gneiss | Foliated | Rust staining | Strong | Pervasive | Quartz | 25 | Interstitial | Quartz fragments in soil matrix |  |  | Quartz fragments in soil matrix |  | JPR190524-01-PROBE | WH19128826 | 2019-06-10 | 0.03 | 0.3 | 8 | 1 | 16 | 0.5 | 1 | 25 | 1 | 0.02 | 5 | 15 | 130 | 0.01 | 0.11 | 4 | 9 | 1.17 | 0.1 | 7 | 0.02 | 14 | 0.6 | 0.18 | 10 | 5 | 0.25 | 5 | 20 | 475 | 0.02 | 2 | 10 | 5 | 5
JPRGTP19-052 | 1626173 | 55 | JPR | JPRGP19-AR | Cody Reeves | 2019-05-19 | Differential GPS | 07N | 587081.31 | 7035979.67 | 63.4416 | -139.2542 | 931 | 65 | 2.0" | 60 | Partial | 4 | 4 | 5 | Qtz-Fsp-Bio Gneiss | Foliated | Sericite | Moderate | Pervasive | Quartz | 20 | Interstitial | [5 empty] | JPR190524-01-PROBE | WH19128826 | 2019-06-10 | 0.12 | 0.4 | 15 | 3 | 20 | 0.5 | 2 | 45 | 1 | 0.05 | 5 | 15 | 130 | 0.01 | 0.1 | 5 | 10 | 1.24 | 0.11 | 6 | 0.02 | 15 | 0.62 | 0.18 | 10 | 5 | 0.25 | 5 | 20 | 484 | 0.01 | 2 | 9 | 5 | 5
JPRGTP19-052 | 1626174 | 60 | JPR | JPRGP19-AR | Cody Reeves | 2019-05-19 | Differential GPS | 07N | 587080.03 | 7035975.29 | 63.4416 | -139.2543 | 931 | 120 | 2.0" | 60 | Not Frozen | 4 | 3 | 5 | Qtz-Fsp-Bio Gneiss | Foliated | Sericite | Strong | Pervasive | Quartz | 25 | Interstitial | [5 empty] | JPR190524-01-PROBE | WH19128826 | 2019-06-10 | 0.05 | 0.5 | 9 | 1 | 25 | 1 | 2 | 14 | 1 | 0.05 | 5 | 18 | 130 | 0.01 | 0.12 | 5 | 14 | 1.42 | 0.15 | 9 | 0.03 | 20 | 0.77 | 0.17 | 10 | 5 | 0.25 | 5 | 20 | 327 | 0.02 | 2 | 12 | 5 | 5
JPRGTP19-052 | 1626175 | 65 | JPR | JPRGP19-AR | Cody Reeves | 2019-05-21 | Differential GPS | 07N | 587081.52 | 7035971.99 | 63.4415 | -139.2542 | 928 | 150 | 2.0" | 50 | Not Frozen | 3 | 3 | 4 | Qtz-Fsp-Bio Gneiss | Foliated | Sericite | Strong | Pervasive | Arsenopyrite | 10 | Fracture/vein controlled | Possible quartz vein |  |  | Possible quartz vein |  | JPR190524-01-PROBE | WH19128826 | 2019-06-10 | 0.04 | 0.5 | 6 | 2 | 26 | 0.5 | 1 | 10 | 1 | 0.08 | 5 | 21 | 140 | 0.03 | 0.13 | 6 | 15 | 1.55 | 0.16 | 10 | 0.03 | 22 | 0.86 | 0.16 | 10 | 5 | 0.25 | 5 | 20 | 360 | 0.02 | 3 | 13 | 5 | 5
JPRGTP19-053 | 1626177 | 0 | JPR | JPRGP19-AS | Cody Reeves | 2019-05-21 | Differential GPS | 07N | 587112.42 | 7035997.24 | 63.4418 | -139.2536 | 924 | 80 | 2.0" | 50 | Not Frozen | 4 | 4 | 5 | Qtz-Fsp-Bio Gneiss | Foliated | Rust staining | Strong | Pervasive | Quartz | 25 | Interstitial | [5 empty] | JPR190524-01-PROBE | WH19128826 | 2019-06-10 | 0.01 | 0.2 | 3 | 1 | 20 | 0.5 | 1 | 5 | 1 | 0.01 | 5 | 39 | 170 | 0.005 | 0.25 | 7 | 7 | 1.8 | 0.45 | 4 | 0.05 | 20 | 1.13 | 0.4 | 10 | 5 | 0.25 | 5 | 10 | 630 | 0.02 | 2 | 14 | 5 | 5
JPRGTP19-053 | 1626178 | 5 | JPR | JPRGP19-AS | Cody Reeves | 2019-05-21 | Differential GPS | 07N | 587117.48 | 7035991.14 | 63.4417 | -139.2535 | 923 | 240 | 2.0" | 50 | Not Frozen | 4 | 3 | 4 | Qtz-Fsp-Bio Gneiss | Foliated | Rust staining | Strong | Pervasive | Quartz | 25 | Interstitial | Hydrothermally altered clasts |  |  | Hydrothermally altered clasts |  | JPR190524-01-PROBE | WH19128826 | 2019-06-10 | 0.06 | 0.6 | 2 | 1 | 30 | 0.5 | 1 | 10 | 1 | 0.005 | 5 | 61 | 230 | 0.005 | 0.41 | 9 | 5 | 2.8 | 0.55 | 4 | 0.05 | 34 | 1.47 | 0.54 | 10 | 5 | 0.25 | 5 | 10 | 903 | 0.02 | 5 | 10 | 5 | 5
JPRGTP19-053 | 1626179 | 10 | JPR | JPRGP19-AS | Cody Reeves | 2019-05-21 | Differential GPS | 07N | 587120.7 | 7035986.54 | 63.4417 | -139.2534 | 924 | 210 | 3.0" | 40 | Not Frozen | 5 | 4 | 4 | Qtz-Fsp-Bio Gneiss | Foliated | Rust staining | Strong | Pervasive | Quartz | 10 | Interstitial | Hydrothermal clast rotting |  |  | Hydrothermal clast rotting |  | JPR190524-01-PROBE | WH19128826 | 2019-06-10 | 0.01 | 0.5 | 3 | 1 | 81 | 0.5 | 1 | 12 | 1 | 0.01 | 5 | 67 | 190 | 0.01 | 0.21 | 9 | 6 | 2.57 | 0.46 | 6 | 0.02 | 24 | 1.27 | 0.39 | 10 | 5 | 0.25 | 5 | 20 | 988 | 0.02 | 3 | 9 | 5 | 5
JPRGTP19-053 | 1626180 | 15 | JPR | JPRGP19-AS | Cody Reeves | 2019-05-21 | Differential GPS | 07N | 587122.79 | 7035981.25 | 63.4416 | -139.2534 | 921 | 140 | 2.0" | 70 | Not Frozen | 5 | 4 | 4 | Qtz-Fsp-Bio Gneiss | Foliated | Rust staining | Moderate | Pervasive | Quartz | 20 | Interstitial | Hydrothermal clast alteration |  |  | Hydrothermal clast alteration |  | JPR190524-01-PROBE | WH19128826 | 2019-06-10 | 0.01 | 0.5 | 2 | 2 | 79 | 1 | 1 | 7 | 1 | 0.02 | 5 | 50 | 160 | 0.01 | 0.18 | 6 | 6 | 1.74 | 0.31 | 5 | 0.03 | 18 | 0.99 | 0.32 | 10 | 5 | 0.25 | 5 | 20 | 570 | 0.02 | 2 | 11 | 5 | 5
JPRGTP19-053 | 1626181 | 20 | JPR | JPRGP19-AS | Cody Reeves | 2019-05-21 | Differential GPS | 07N | 587124.53 | 7035976.28 | 63.4416 | -139.2534 | 921 | 190 | 2.0" | 70 | Not Frozen | 4 | 5 | 5 | Qtz-Fsp-Bio Gneiss | Foliated | Sericite | Strong | Pervasive | Quartz | 30 | Interstitial | [5 empty] | JPR190524-01-PROBE | WH19128826 | 2019-06-10 | 0.01 | 0.1 | 2 | 1 | 20 | 0.5 | 1 | 6 | 1 | 0.01 | 5 | 31 | 130 | 0.005 | 0.12 | 4 | 5 | 1.49 | 0.24 | 4 | 0.03 | 16 | 0.73 | 0.27 | 20 | 5 | 0.25 | 5 | 20 | 490 | 0.04 | 2 | 10 | 5 | 5
JPRGTP19-053 | 1626182 | 25 | JPR | JPRGP19-AS | Cody Reeves | 2019-05-21 | Differential GPS | 07N | 587130.5 | 7035971.2 | 63.4415 | -139.2532 | 916 | 180 | 2.0" | 70 | Not Frozen | 4 | 3 | 4 | Qtz-Fsp-Bio Gneiss | Foliated | Sericite | Strong | Pervasive | Quartz | 30 | Interstitial | [5 empty] | JPR190524-01-PROBE | WH19128826 | 2019-06-10 | 0.01 | 0.1 | 4 | 1 | 15 | 1 | 1 | 7 | 1 | 0.02 | 5 | 24 | 100 | 0.005 | 0.09 | 5 | 8 | 1.39 | 0.18 | 4 | 0.03 | 18 | 0.75 | 0.23 | 10 | 5 | 0.25 | 5 | 10 | 359 | 0.02 | 1 | 9 | 5 | 5
JPRGTP19-053 | 1626183 | 30 | JPR | JPRGP19-AS | Cody Reeves | 2019-05-21 | Differential GPS | 07N | 587130.65 | 7035965.86 | 63.4415 | -139.2532 | 915 | 95 | 2.0" | 70 | Not Frozen | 4 | 3 | 5 | Qtz-Fsp-Bio Gneiss | Foliated | Sericite | Strong | Pervasive | Quartz | 25 | Interstitial | [5 empty] | JPR190524-01-PROBE | WH19128826 | 2019-06-10 | 0.01 | 0.1 | 3 | 1 | 14 | 1 | 1 | 6 | 1 | 0.01 | 5 | 15 | 70 | 0.005 | 0.08 | 3 | 7 | 0.98 | 0.1 | 3 | 0.02 | 10 | 0.5 | 0.16 | 20 | 5 | 0.25 | 5 | 20 | 342 | 0.02 | 1 | 7 | 5 | 5
JPRGTP19-053 | 1626184 | 35 | JPR | JPRGP19-AS | Cody Reeves | 2019-05-21 | Differential GPS | 07N | 587132.49 | 7035960.56 | 63.4414 | -139.2532 | 915 | 90 | 2.0" | 60 | Not Frozen | 4 | 4 | 5 | Qtz-Fsp-Bio Gneiss | Foliated | Sericite | Strong | Pervasive | Quartz | 25 | Interstitial | [5 empty] | JPR190524-01-PROBE | WH19128826 | 2019-06-10 | 0.22 | 0.6 | 5 | 2 | 24 | 0.5 | 1 | 16 | 1 | 0.02 | 5 | 20 | 90 | 0.005 | 0.09 | 4 | 10 | 1.27 | 0.14 | 4 | 0.03 | 16 | 0.61 | 0.17 | 10 | 5 | 0.25 | 5 | 20 | 330 | 0.02 | 1 | 8 | 5 | 5
JPRGTP19-053 | 1626185 | 40 | JPR | JPRGP19-AS | Cody Reeves | 2019-05-21 | Differential GPS | 07N | 587132.13 | 7035957.42 | 63.4414 | -139.2532 | 913 | 90 | 2.0" | 70 | Not Frozen | 3 | 3 | 5 | Qtz-Fsp-Bio Gneiss | Foliated | Sericite | Strong | Pervasive | Quartz | 30 | Interstitial | [5 empty] | JPR190524-01-PROBE | WH19128826 | 2019-06-10 | 0.04 | 0.5 | 5 | 1 | 32 | 0.5 | 1 | 13 | 1 | 0.03 | 5 | 20 | 120 | 0.01 | 0.12 | 5 | 10 | 1.3 | 0.15 | 6 | 0.03 | 18 | 0.66 | 0.18 | 20 | 5 | 0.25 | 5 | 20 | 391 | 0.02 | 2 | 10 | 5 | 5
JPRGTP19-053 | 1626186 | 45 | JPR | JPRGP19-AS | Cody Reeves | 2019-05-21 | Differential GPS | 07N | 587130.12 | 7035952.46 | 63.4413 | -139.2533 | 913 | 180 | 2.0" | 60 | Not Frozen | 4 | 5 | 5 | Qtz-Fsp-Bio Gneiss | Foliated | Sericite | Strong | Pervasive | Quartz | 35 | Interstitial | [5 empty] | JPR190524-01-PROBE | WH19128826 | 2019-06-10 | 0.18 | 4.4 | 13 | 5 | 33 | 0.5 | 2 | 22 | 1 | 0.04 | 5 | 29 | 180 | 0.01 | 0.18 | 7 | 17 | 1.85 | 0.23 | 12 | 0.04 | 29 | 1.1 | 0.19 | 10 | 5 | 0.25 | 5 | 20 | 452 | 0.02 | 3 | 16 | 5 | 5
JPRGTP19-053 | 1626187 | 50 | JPR | JPRGP19-AS | Cody Reeves | 2019-05-21 | Differential GPS | 07N | 587132 | 7035947.28 | 63.4413 | -139.2532 | 912 | 115 | 2.0" | 50 | Not Frozen | 3 | 4 | 4 | Qtz-Fsp-Bio Gneiss | Foliated | Sericite | Strong | Pervasive | Quartz | 30 | Interstitial | [5 empty] | JPR190524-01-PROBE | WH19128826 | 2019-06-10 | 0.09 | 0.4 | 8 | 2 | 24 | 0.5 | 2 | 19 | 1 | 0.03 | 5 | 21 | 150 | 0.005 | 0.13 | 6 | 11 | 1.45 | 0.14 | 9 | 0.03 | 20 | 0.77 | 0.18 | 10 | 5 | 0.25 | 5 | 20 | 553 | 0.02 | 2 | 12 | 5 | 5
JPRGTP19-054 | 1626188 | 0 | JPR | JPRGP19-AT | Cody Reeves | 2019-05-21 | Differential GPS | 07N | 587128.12 | 7035904.81 | 63.4409 | -139.2533 | 903 | 210 | 2.0" | 60 | Not Frozen | 3 | 3 | 4 | Qtz-Fsp-Bio Gneiss | Foliated | Sericite | Strong | Pervasive | Quartz | 30 | Interstitial | [5 empty] | JPR190524-01-PROBE | WH19128826 | 2019-06-10 | 0.04 | 0.8 | 4 | 2 | 22 | 0.5 | 2 | 10 | 1 | 0.03 | 5 | 18 | 80 | 0.005 | 0.13 | 4 | 13 | 1.32 | 0.09 | 6 | 0.03 | 14 | 0.57 | 0.17 | 20 | 5 | 0.25 | 5 | 30 | 475 | 0.02 | 2 | 10 | 5 | 5
JPRGTP19-054 | 1626189 | 5 | JPR | JPRGP19-AT | Cody Reeves | 2019-05-21 | Differential GPS | 07N | 587129.3 | 7035899.94 | 63.4409 | -139.2533 | 901 | 210 | 2.0" | 70 | Not Frozen | 3 | 3 | 5 | Qtz-Fsp-Bio Gneiss | Foliated | Sericite | Strong | Pervasive | Arsenopyrite | 5 | Trace | [5 empty] | JPR190524-01-PROBE | WH19128826 | 2019-06-10 | 0.01 | 0.4 | 4 | 2 | 17 | 0.5 | 1 | 7 | 1 | 0.04 | 5 | 9 | 70 | 0.01 | 0.07 | 3 | 8 | 0.96 | 0.06 | 5 | 0.02 | 10 | 0.47 | 0.16 | 20 | 5 | 0.25 | 5 | 20 | 248 | 0.02 | 1 | 7 | 5 | 5
JPRGTP19-054 | 1626190 | 10 | JPR | JPRGP19-AT | Cody Reeves | 2019-05-21 | Differential GPS | 07N | 587127.76 | 7035894.21 | 63.4408 | -139.2533 | 900 | 280 | 2.0" | 70 | Not Frozen | 4 | 3 | 4 | Qtz-Fsp-Bio Gneiss | Foliated | Sericite | Strong | Pervasive | Quartz | 25 | Interstitial | Hydrothermally altered clasts |  |  | Hydrothermally altered clasts |  | JPR190524-01-PROBE | WH19128826 | 2019-06-10 | 0.53 | 0.8 | 4 | 4 | 16 | 0.5 | 2 | 15 | 1 | 0.04 | 5 | 9 | 80 | 0.005 | 0.21 | 2 | 7 | 1.01 | 0.03 | 4 | 0.01 | 6 | 0.35 | 0.19 | 20 | 5 | 0.25 | 5 | 20 | 558 | 0.02 | 1 | 6 | 5 | 5
JPRGTP19-054 | 1626191 | 15 | JPR | JPRGP19-AT | Cody Reeves | 2019-05-21 | Differential GPS | 07N | 587126.91 | 7035888.95 | 63.4408 | -139.2534 | 899 | 280 | 2.0" | 80 | Not Frozen | 5 | 4 | 4 | Qtz-Fsp-Bio Gneiss | Foliated | Chloritization | Moderate | Patchy | Quartz | 40 | Vein Hosted | Possible quartz vein |  |  | Possible quartz vein |  | JPR190524-01-PROBE | WH19128826 | 2019-06-10 | 0.01 | 0.3 | 3 | 1 | 10 | 0.5 | 1 | 6 | 1 | 0.02 | 5 | 16 | 80 | 0.005 | 0.08 | 2 | 6 | 1.36 | 0.04 | 4 | 0.01 | 6 | 0.41 | 0.18 | 20 | 5 | 0.25 | 5 | 30 | 942 | 0.02 | 1 | 6 | 5 | 5
JPRGTP19-054 | 1626192 | 20 | JPR | JPRGP19-AT | Cody Reeves | 2019-05-21 | Differential GPS | 07N | 587128.75 | 7035883.65 | 63.4407 | -139.2533 | 897 | 280 | 2.0" | 80 | Not Frozen | 4 | 3 | 4 | Qtz-Fsp-Bio Gneiss | Foliated | Sericite | Strong | Pervasive | Quartz | 20 | Interstitial | [5 empty] | JPR190524-01-PROBE | WH19128826 | 2019-06-10 | 0.02 | 0.5 | 8 | 1 | 16 | 0.5 | 1 | 11 | 1 | 0.02 | 5 | 24 | 150 | 0.01 | 0.24 | 5 | 18 | 1.68 | 0.22 | 10 | 0.05 | 31 | 0.95 | 0.14 | 10 | 5 | 0.25 | 5 | 20 | 404 | 0.02 | 2 | 16 | 5 | 5
JPRGTP19-054 | 1626193 | 25 | JPR | JPRGP19-AT | Cody Reeves | 2019-05-21 | Differential GPS | 07N | 587131.14 | 7035878.47 | 63.4407 | -139.2533 | 894 | 300 | 2.0" | 80 | Not Frozen | 5 | 2 | 4 | Qtz-Fsp-Bio Gneiss | Foliated | Hydrothermal Biotite | Strong | Patchy | Quartz | 40 | Interstitial | Possible quartz vein |  |  | Possible quartz vein |  | JPR190524-01-PROBE | WH19128826 | 2019-06-10 | 0.01 | 0.2 | 4 | 1 | 6 | 1 | 1 | 6 | 1 | 0.01 | 5 | 10 | 90 | 0.005 | 0.07 | 4 | 5 | 1.14 | 0.03 | 4 | 0.005 | 4 | 0.37 | 0.16 | 20 | 5 | 0.25 | 5 | 30 | 726 | 0.02 | 1 | 6 | 5 | 5
JPRGTP19-054 | 1626194 | 30 | JPR | JPRGP19-AT | Cody Reeves | 2019-05-21 | Differential GPS | 07N | 587128.78 | 7035873.28 | 63.4406 | -139.2533 | 894 | 150 | 2.0" | 60 | Not Frozen | 4 | 4 | 5 | Qtz-Fsp-Bio Gneiss | Foliated | K-Feldspar | Strong | Pervasive | Quartz | 25 | Interstitial | Hydrothermal clast alteration |  |  | Hydrothermal clast alteration |  | JPR190524-01-PROBE | WH19128826 | 2019-06-10 | 0.02 | 0.2 | 6 | 1 | 15 | 0.5 | 1 | 10 | 1 | 0.02 | 5 | 19 | 120 | 0.01 | 0.15 | 5 | 13 | 1.36 | 0.15 | 9 | 0.03 | 20 | 0.72 | 0.16 | 10 | 5 | 0.25 | 5 | 20 | 381 | 0.02 | 2 | 11 | 5 | 5
JPRGTP19-054 | 1626195 | 35 | JPR | JPRGP19-AT | Cody Reeves | 2019-05-21 | Differential GPS | 07N | 587131.11 | 7035868.55 | 63.4406 | -139.2533 | 893 | 210 | 2.0" | 50 | Not Frozen | 3 | 4 | 5 | Qtz-Fsp-Bio Gneiss | Foliated | K-Feldspar | Strong | Patchy | Quartz | 30 | Interstitial | Hydrothermal clast alteration |  |  | Hydrothermal clast alteration |  | JPR190524-01-PROBE | WH19128826 | 2019-06-10 | 0.01 | 0.1 | 2 | 1 | 3 | 0.5 | 1 | 1 | 1 | 0.01 | 5 | 14 | 60 | 0.005 | 0.99 | 2 | 4 | 1.27 | 0.03 | 2 | 0.005 | 3 | 0.35 | 0.21 | 20 | 5 | 0.25 | 5 | 30 | 849 | 0.01 | 1 | 8 | 5 | 5
JPRGTP19-054 | 1626196 | 40 | JPR | JPRGP19-AT | Cody Reeves | 2019-05-21 | Differential GPS | 07N | 587129.25 | 7035863.59 | 63.4406 | -139.2533 | 891 | 125 | 2.0" | 50 | Not Frozen | 4 | 4 | 5 | Qtz-Fsp-Bio Gneiss | Foliated | Sericite | Strong | Pervasive | Quartz | 40 | Fracture/vein controlled | Possible quartz vein |  |  | Possible quartz vein |  | JPR190524-01-PROBE | WH19128826 | 2019-06-10 | 0.01 | 0.1 | 4 | 1 | 14 | 0.5 | 1 | 6 | 1 | 0.01 | 5 | 15 | 110 | 0.005 | 0.1 | 3 | 10 | 1.2 | 0.1 | 8 | 0.02 | 13 | 0.59 | 0.15 | 20 | 5 | 0.25 | 5 | 30 | 437 | 0.02 | 2 | 9 | 5 | 5
JPRGTP19-054 | 1626197 | 45 | JPR | JPRGP19-AT | Cody Reeves | 2019-05-21 | Differential GPS | 07N | 587132.07 | 7035858.88 | 63.4405 | -139.2533 | 890 | 260 | 2.0" | 60 | Not Frozen | 4 | 4 | 5 | Qtz-Fsp-Bio Gneiss | Foliated | Sericite | Strong | Pervasive | Quartz | 30 | Interstitial | Hydrothermal clast alteration |  |  | Hydrothermal clast alteration |  | JPR190524-01-PROBE | WH19128826 | 2019-06-10 | 0.005 | 0.1 | 1 | 1 | 3 | 0.5 | 1 | 2 | 1 | 0.005 | 5 | 9 | 100 | 0.005 | 0.18 | 1 | 4 | 0.68 | 0.03 | 1 | 0.005 | 3 | 0.41 | 0.26 | 20 | 5 | 0.25 | 5 | 40 | 625 | 0.01 | 1 | 8 | 5 | 5
JPRGTP19-054 | 1626198 | 50 | JPR | JPRGP19-AT | Cody Reeves | 2019-05-21 | Differential GPS | 07N | 587132.08 | 7035853.19 | 63.4405 | -139.2533 | 889 | 230 | 2.0" | 50 | Not Frozen | 3 | 4 | 5 | Qtz-Fsp-Bio Gneiss | Foliated | Sericite | Strong | Pervasive | Quartz | 30 | Interstitial | Hydrothermally altered clasts |  |  | Hydrothermally altered clasts |  | JPR190524-01-PROBE | WH19128826 | 2019-06-10 | 0.01 | 0.1 | 2 | 1 | 5 | 0.5 | 1 | 5 | 1 | 0.005 | 5 | 14 | 80 | 0.005 | 0.09 | 2 | 5 | 1.1 | 0.05 | 3 | 0.01 | 7 | 0.46 | 0.2 | 20 | 5 | 0.25 | 5 | 40 | 521 | 0.02 | 1 | 8 | 5 | 5
JPRGTP19-055 | 1626199 | 0 | JPR | JPRGP19-AU | Cody Reeves | 2019-05-23 | Differential GPS | 07N | 587264.37 | 7036111.58 | 63.4427 | -139.2505 | 935 | 180 | 2.0" | 60 | Not Frozen | 3 | 4 | 4 | Qtz-Fsp-Bio Gneiss | Foliated | Rust staining | Moderate | Patchy | Quartz | 15 | Interstitial | Hydrothermally altered clasts |  |  | Hydrothermally altered clasts |  | JPR190528-01-PROBE | WH19144488 | 2019-06-25 | 0.2 | 0.5 | 5 | 1 | 21 | 0.5 | 1 | 543 | 1 | 0.01 | 5 | 110 | 170 | 0.02 | 0.95 | 15 | 21 | 3.52 | 1.02 | 12 | 0.02 | 43 | 1.8 | 0.35 | 10 | 5 | 0.25 | 5 | 20 | 1030 | 0.02 | 5 | 25 | 5 | 5
JPRGTP19-055 | 1626200 | 5 | JPR | JPRGP19-AU | Cody Reeves | 2019-05-23 | Differential GPS | 07N | 587266.03 | 7036105.66 | 63.4427 | -139.2505 | 941 | 190 | 2.0" | 70 | Partial | 3 | 4 | 5 | Qtz-Fsp-Bio Gneiss | Foliated | Hydrothermal Biotite | Strong | Banding - dm | Quartz | 15 | Interstitial | Hydrothermally altered clasts |  |  | Hydrothermally altered clasts |  | JPR190528-01-PROBE | WH19144488 | 2019-06-25 | 0.04 | 0.4 | 5 | 1 | 21 | 1 | 0.5 | 146 | 1 | 0.01 | 5 | 112 | 170 | 0.01 | 2.1 | 14 | 19 | 3.54 | 1.09 | 12 | 0.03 | 47 | 2.01 | 0.4 | 10 | 5 | 0.25 | 10 | 20 | 1145 | 0.02 | 6 | 47 | 5 | 5
JPRGTP19-055 | 1626201 | 10 | JPR | JPRGP19-AU | Cody Reeves | 2019-05-23 | Differential GPS | 07N | 587268.39 | 7036099.71 | 63.4426 | -139.2504 | 937 | 95 | 2.0" | 40 | Not Frozen | 4 | 3 | 5 | Qtz-Fsp-Bio Gneiss | Foliated | Hydrothermal Biotite | Strong | Banding - dm | Quartz | 20 | Interstitial | Smokey meta qtz fragments in soil matrix |  |  | Smokey meta qtz fragments in soil matrix |  | JPR190528-01-PROBE | WH19144488 | 2019-06-25 | 0.11 | 0.7 | 8 | 1 | 39 | 1 | 1 | 401 | 1 | 0.02 | 5 | 92 | 200 | 0.03 | 0.37 | 9 | 13 | 2.6 | 0.55 | 11 | 0.03 | 33 | 1.48 | 0.37 | 10 | 5 | 0.9 | 5 | 20 | 796 | 0.02 | 4 | 18 | 5 | 5
JPRGTP19-055 | 1626202 | 15 | JPR | JPRGP19-AU | Cody Reeves | 2019-05-23 | Differential GPS | 07N | 587271.37 | 7036094.66 | 63.4426 | -139.2504 | 936 | 195 | 2.0" | 60 | Not Frozen | 4 | 3 | 5 | Qtz-Fsp-Bio Gneiss | Foliated | Rust staining | Strong | Patchy | Quartz | 10 | Interstitial | Hydrothermally altered clasts |  |  | Hydrothermally altered clasts |  | JPR190528-01-PROBE | WH19144488 | 2019-06-25 | 0.1 | 0.3 | 4 | 1 | 18 | 0.5 | 1 | 98 | 1 | 0.01 | 5 | 90 | 170 | 0.01 | 1.43 | 11 | 14 | 2.95 | 0.79 | 8 | 0.02 | 37 | 1.57 | 0.34 | 10 | 5 | 0.25 | 5 | 10 | 747 | 0.03 | 4 | 38 | 5 | 5
JPRGTP19-055 | 1626203 | 20 | JPR | JPRGP19-AU | Cody Reeves | 2019-05-23 | Differential GPS | 07N | 587273.59 | 7036089.93 | 63.4425 | -139.2503 | 934 | 225 | 2.0" | 70 | Partial | 4 | 3 | 5 | Qtz-Fsp-Bio Gneiss | Foliated | Rust staining | Moderate | Patchy | Quartz | 20 | Interstitial | Hydrothermally altered clasts |  |  | Hydrothermally altered clasts |  | JPR190528-01-PROBE | WH19144488 | 2019-06-25 | 0.07 | 0.2 | 4 | 1 | 8 | 0.5 | 0.5 | 48 | 1 | 0.01 | 5 | 52 | 150 | 0.01 | 1.56 | 6 | 6 | 1.86 | 0.41 | 4 | 0.02 | 19 | 1.13 | 0.39 | 10 | 5 | 0.25 | 5 | 20 | 724 | 0.02 | 2 | 32 | 5 | 5
JPRGTP19-055 | 1626204 | 25 | JPR | JPRGP19-AU | Cody Reeves | 2019-05-23 | Differential GPS | 07N | 587274.22 | 7036085.15 | 63.4425 | -139.2503 | 933 | 125 | 2.0" | 50 | Not Frozen | 4 | 3 | 5 | Qtz-Fsp-Bio Gneiss | Foliated | Rust staining | Moderate | Patchy | Quartz | 15 | Interstitial | Hydrothermally altered clasts |  |  | Hydrothermally altered clasts |  | JPR190528-01-PROBE | WH19144488 | 2019-06-25 | 0.17 | 0.7 | 8 | 1 | 23 | 0.5 | 1 | 399 | 1 | 0.02 | 5 | 91 | 200 | 0.02 | 0.4 | 10 | 14 | 2.65 | 0.67 | 10 | 0.03 | 34 | 1.52 | 0.43 | 10 | 5 | 0.6 | 5 | 10 | 880 | 0.02 | 4 | 17 | 5 | 5
JPRGTP19-055 | 1626205 | 30 | JPR | JPRGP19-AU | Cody Reeves | 2019-05-23 | Differential GPS | 07N | 587273.81 | 7036080.13 | 63.4425 | -139.2503 | 931 | 220 | 2.0" | 60 | Partial | 4 | 3 | 5 | Qtz-Fsp-Bio Gneiss | Foliated | Rust staining | Moderate | Pervasive | Quartz | 15 | Interstitial | Hydrothermal clast alteration |  |  | Hydrothermal clast alteration |  | JPR190528-01-PROBE | WH19144488 | 2019-06-25 | 0.02 | 0.2 | 3 | 1 | 10 | 0.5 | 1 | 54 | 1 | 0.01 | 5 | 59 | 180 | 0.01 | 1.77 | 9 | 7 | 2.35 | 0.44 | 6 | 0.02 | 22 | 1.27 | 0.4 | 10 | 5 | 0.25 | 5 | 20 | 856 | 0.02 | 3 | 43 | 5 | 5
JPRGTP19-055 | 1626206 | 35 | JPR | JPRGP19-AU | Cody Reeves | 2019-05-23 | Differential GPS | 07N | 587273.65 | 7036074.99 | 63.4424 | -139.2503 | 929 | 350 | 2.0" | 20 | Not Frozen | 5 | 5 | 4 | Qtz-Fsp-Bio Gneiss | Foliated | Hydrothermal Biotite | Strong | Pervasive | Quartz | 20 | Interstitial | Hydrothermally rotted clasts |  |  | Hydrothermally rotted clasts |  | JPR190528-01-PROBE | WH19144488 | 2019-06-25 | 0.04 | 0.1 | 4 | 1 | 11 | 0.5 | 1 | 83 | 1 | 0.01 | 5 | 58 | 180 | 0.01 | 1.53 | 8 | 8 | 2.17 | 0.34 | 7 | 0.04 | 29 | 1.27 | 0.44 | 10 | 5 | 0.25 | 5 | 20 | 766 | 0.02 | 4 | 30 | 5 | 5
JPRGTP19-055 | 1626207 | 40 | JPR | JPRGP19-AU | Cody Reeves | 2019-05-23 | Differential GPS | 07N | 587270.92 | 7036071.02 | 63.4424 | -139.2504 | 928 | 225 | 2.0" | 60 | Not Frozen | 3 | 4 | 5 | Qtz-Fsp-Bio Gneiss | Foliated | Rust staining | Moderate | Patchy | Quartz | 20 | Interstitial | Hydrothermally altered clasts |  |  | Hydrothermally altered clasts |  | JPR190528-01-PROBE | WH19144488 | 2019-06-25 | 0.04 | 0.2 | 4 | 1 | 13 | 0.5 | 1 | 121 | 1 | 0.01 | 5 | 67 | 160 | 0.01 | 1.01 | 8 | 10 | 2.13 | 0.49 | 6 | 0.03 | 25 | 1.26 | 0.4 | 10 | 5 | 0.25 | 5 | 20 | 676 | 0.03 | 3 | 31 | 5 | 5
JPRGTP19-055 | 1626208 | 45 | JPR | JPRGP19-AU | Cody Reeves | 2019-05-23 | Differential GPS | 07N | 587269.86 | 7036065.97 | 63.4423 | -139.2504 | 926 | 235 | 2.0" | 40 | Not Frozen | 3 | 4 | 5 | Qtz-Fsp-Bio Gneiss | Foliated | Hydrothermal Biotite | Strong | Pervasive | Quartz | 20 | Interstitial | Hydrothermally altered clasts |  |  | Hydrothermally altered clasts |  | JPR190528-01-PROBE | WH19144488 | 2019-06-25 | 0.03 | 0.2 | 5 | 1 | 14 | 0.5 | 1 | 104 | 1 | 0.01 | 5 | 70 | 160 | 0.01 | 0.83 | 8 | 11 | 2.53 | 0.49 | 6 | 0.03 | 28 | 1.28 | 0.42 | 10 | 5 | 0.25 | 5 | 20 | 706 | 0.03 | 3 | 24 | 5 | 5
JPRGTP19-055 | 1626209 | 50 | JPR | JPRGP19-AU | Cody Reeves | 2019-05-23 | Differential GPS | 07N | 587271.08 | 7036059.65 | 63.4423 | -139.2504 | 923 | 350 | 2.0" | 60 | Not Frozen | 4 | 3 | 4 | Qtz-Fsp-Bio Gneiss | Foliated | Sericite | Moderate | Pervasive | Pyrite | 5 | Disseminated | Hydrothermally altered clasts |  |  | Hydrothermally altered clasts |  | JPR190528-01-PROBE | WH19144488 | 2019-06-25 | 0.58 | 1 | 11 | 1 | 28 | 0.5 | 4 | 45 | 1 | 0.07 | 5 | 33 | 170 | 0.01 | 0.75 | 7 | 7 | 2.27 | 0.15 | 4 | 0.01 | 13 | 0.83 | 0.37 | 10 | 5 | 0.25 | 5 | 30 | 1185 | 0.01 | 2 | 18 | 5 | 5
JPRGTP19-056 | 1626221 | 0 | JPR | JPRGP19-AY | Cody Reeves | 2019-05-23 | Differential GPS | 07N | 587423.67 | 7036104.51 | 63.4426 | -139.2473 | 919 | 225 | 2.0" | 40 | Not Frozen | 4 | 3 | 4 | Quartzite | Foliated | Silicification | Strong | Pervasive | Quartz | 65 | Interstitial | [5 empty] | JPR190528-01-PROBE | WH19144488 | 2019-06-25 | 0.07 | 0.7 | 16 | 1 | 126 | 0.5 | 7 | 132 | 1 | 0.09 | 5 | 168 | 180 | 0.1 | 0.22 | 11 | 14 | 4.88 | 0.19 | 27 | 0.03 | 33 | 0.97 | 0.34 | 10 | 5 | 2.4 | 5 | 30 | 550 | 0.03 | 3 | 29 | 5 | 5
JPRGTP19-056 | 1626222 | 5 | JPR | JPRGP19-AY | Cody Reeves | 2019-05-23 | Differential GPS | 07N | 587424.57 | 7036100.64 | 63.4426 | -139.2473 | 916 | 125 | 2.0" | 60 | Not Frozen | 2 | 3 | 5 | Quartzite | Foliated | Silicification | Strong | Pervasive | Quartz | 65 | Semi-massive | [5 empty] | JPR190528-01-PROBE | WH19144488 | 2019-06-25 | 1.46 | 1.1 | 26 | 1 | 28 | 0.5 | 4 | 119 | 1 | 0.09 | 5 | 64 | 150 | 0.1 | 0.09 | 3 | 6 | 1.96 | 0.08 | 11 | 0.01 | 15 | 0.69 | 0.42 | 10 | 5 | 1.2 | 5 | 20 | 209 | 0.01 | 1 | 32 | 5 | 5
JPRGTP19-056 | 1626223 | 10 | JPR | JPRGP19-AY | Cody Reeves | 2019-05-23 | Differential GPS | 07N | 587419.74 | 7036094.6 | 63.4426 | -139.2474 | 916 | 100 | 2.0" | 30 | Not Frozen | 2 | 3 | 4 | Quartzite | Foliated | Silicification | Strong | Pervasive | Quartz | 60 | Interstitial | [5 empty] | JPR190528-01-PROBE | WH19144488 | 2019-06-25 | 0.07 | 0.4 | 12 | 2 | 45 | 1 | 3 | 229 | 1 | 0.05 | 5 | 150 | 200 | 0.01 | 0.37 | 8 | 24 | 2.25 | 0.44 | 26 | 0.04 | 79 | 1.25 | 0.29 | 10 | 5 | 1.1 | 5 | 20 | 526 | 0.03 | 3 | 20 | 5 | 5
JPRGTP19-056 | 1626224 | 15 | JPR | JPRGP19-AY | Cody Reeves | 2019-05-23 | Differential GPS | 07N | 587424.25 | 7036090.59 | 63.4425 | -139.2473 | 915 | 225 | 2.0" | 50 | Not Frozen | 3 | 3 | 5 | Qtz-Fsp-Bio Gneiss | Foliated | Silicification | Moderate | Pervasive | Quartz | 35 | Interstitial | [5 empty] | JPR190528-01-PROBE | WH19144488 | 2019-06-25 | 0.03 | 0.3 | 5 | 1 | 44 | 0.5 | 1 | 54 | 1 | 0.01 | 5 | 72 | 210 | 0.01 | 0.39 | 12 | 18 | 2.91 | 1.03 | 11 | 0.08 | 53 | 1.99 | 0.64 | 10 | 5 | 0.25 | 10 | 30 | 837 | 0.03 | 4 | 23 | 5 | 5
JPRGTP19-056 | 1626225 | 20 | JPR | JPRGP19-AY | Cody Reeves | 2019-05-23 | Differential GPS | 07N | 587428.21 | 7036084.35 | 63.4425 | -139.2472 | 913 | 215 | 2.0" | 60 | Not Frozen | 2 | 3 | 5 | Qtz-Fsp-Bio Gneiss | Foliated | Silicification | Strong | Pervasive | Quartz | 40 | Interstitial | [5 empty] | JPR190528-01-PROBE | WH19144488 | 2019-06-25 | 0.01 | 0.2 | 3 | 1 | 25 | 0.5 | 1 | 18 | 1 | 0.005 | 5 | 69 | 280 | 0.01 | 0.83 | 14 | 18 | 3.24 | 1.24 | 10 | 0.08 | 50 | 2.2 | 0.67 | 10 | 5 | 0.25 | 10 | 10 | 856 | 0.03 | 5 | 27 | 5 | 5
JPRGTP19-056 | 1626227 | 25 | JPR | JPRGP19-AY | Cody Reeves | 2019-05-23 | Differential GPS | 07N | 587426.23 | 7036080.17 | 63.4424 | -139.2473 | 912 | 360 | 2.0" | 50 | Not Frozen | 4 | 3 | 5 | Qtz-Fsp-Bio Gneiss | Foliated | Silicification | Strong | Pervasive | Quartz | 30 | Interstitial | Hydrothermal clast alteration |  |  | Hydrothermal clast alteration |  | JPR190528-01-PROBE | WH19144488 | 2019-06-25 | 0.005 | 0.1 | 2 | 1 | 22 | 0.5 | 0.5 | 12 | 1 | 0.01 | 5 | 77 | 250 | 0.01 | 2.41 | 18 | 38 | 4 | 1.73 | 14 | 0.08 | 85 | 2.61 | 0.73 | 10 | 5 | 0.25 | 10 | 10 | 1030 | 0.02 | 9 | 52 | 5 | 5
JPRGTP19-056 | 1626228 | 30 | JPR | JPRGP19-AY | Cody Reeves | 2019-05-23 | Differential GPS | 07N | 587423.39 | 7036074.3 | 63.4424 | -139.2473 | 912 | 260 | 2.0" | 60 | Not Frozen | 5 | 4 | 5 | Qtz-Fsp-Bio Gneiss | Foliated | Sericite | Strong | Pervasive | Quartz | 30 | Interstitial | Hydrothermally altered clasts |  |  | Hydrothermally altered clasts |  | JPR190528-01-PROBE | WH19144488 | 2019-06-25 | 0.005 | 0.1 | 3 | 1 | 11 | 0.5 | 1 | 12 | 1 | 0.005 | 5 | 55 | 250 | 0.01 | 0.71 | 9 | 10 | 2.37 | 0.52 | 4 | 0.03 | 38 | 1.41 | 0.51 | 10 | 5 | 0.25 | 5 | 20 | 1030 | 0.02 | 5 | 16 | 5 | 5
JPRGTP19-056 | 1626229 | 35 | JPR | JPRGP19-AY | Cody Reeves | 2019-05-23 | Differential GPS | 07N | 587420.28 | 7036069.64 | 63.4423 | -139.2474 | 911 | 375 | 2.0" | 50 | Not Frozen | 4 | 4 | 5 | Qtz-Fsp-Bio Gneiss | Foliated | Sericite | Strong | Pervasive | Quartz | 25 | Interstitial | Hydrothermal clast alteration |  |  | Hydrothermal clast alteration |  | JPR190528-01-PROBE | WH19144488 | 2019-06-25 | 0.005 | 0.1 | 3 | 1 | 6 | 0.5 | 0.5 | 4 | 1 | 0.005 | 5 | 56 | 150 | 0.01 | 0.29 | 7 | 6 | 2 | 0.54 | 3 | 0.05 | 29 | 1.4 | 0.58 | 10 | 5 | 0.25 | 5 | 20 | 414 | 0.03 | 4 | 12 | 5 | 5
JPRGTP19-056 | 1626230 | 40 | JPR | JPRGP19-AY | Cody Reeves | 2019-05-23 | Differential GPS | 07N | 587419.97 | 7036064.61 | 63.4423 | -139.2474 | 911 | 160 | 2.0" | 60 | Not Frozen | 3 | 4 | 5 | Qtz-Fsp-Bio Gneiss | Foliated | Sericite | Strong | Pervasive | Quartz | 25 | Interstitial | Hydrothermally altered clasts |  |  | Hydrothermally altered clasts |  | JPR190528-01-PROBE | WH19144488 | 2019-06-25 | 0.01 | 0.3 | 3 | 1 | 19 | 0.5 | 0.5 | 13 | 1 | 0.01 | 5 | 67 | 180 | 0.01 | 0.35 | 9 | 5 | 2.65 | 0.57 | 5 | 0.02 | 30 | 1.44 | 0.41 | 10 | 5 | 0.25 | 5 | 20 | 937 | 0.02 | 4 | 13 | 5 | 5
JPRGTP19-056 | 1626231 | 45 | JPR | JPRGP19-AY | Cody Reeves | 2019-05-23 | Differential GPS | 07N | 587419.68 | 7036058.81 | 63.4422 | -139.2474 | 910 | 265 | 2.0" | 60 | Not Frozen | 5 | 4 | 4 | Qtz-Fsp-Bio Gneiss | Foliated | Sericite | Strong | Pervasive | Quartz | 25 | Interstitial | Hydrothermally altered clast |  |  | Hydrothermally altered clast |  | JPR190528-01-PROBE | WH19144488 | 2019-06-25 | 0.04 | 0.4 | 3 | 1 | 25 | 0.5 | 1 | 15 | 1 | 0.07 | 5 | 62 | 110 | 0.01 | 1 | 7 | 4 | 2.09 | 0.45 | 3 | 0.01 | 19 | 1.12 | 0.34 | 10 | 5 | 0.25 | 5 | 20 | 1120 | 0.02 | 2 | 18 | 5 | 5
JPRGTP19-056 | 1626232 | 50 | JPR | JPRGP19-AY | Cody Reeves | 2019-05-23 | Differential GPS | 07N | 587418.49 | 7036054.76 | 63.4422 | -139.2474 | 910 | 160 | 2.0" | 60 | Not Frozen | 4 | 3 | 4 | Qtz-Fsp-Bio Gneiss | Foliated | K-Feldspar | Moderate | Patchy | Quartz | 25 | Interstitial | [5 empty] | JPR190528-01-PROBE | WH19144488 | 2019-06-25 | 0.01 | 0.1 | 3 | 1 | 13 | 0.5 | 1 | 6 | 1 | 0.01 | 5 | 54 | 240 | 0.02 | 0.42 | 10 | 6 | 2.7 | 0.85 | 3 | 0.08 | 47 | 1.78 | 0.68 | 10 | 5 | 0.25 | 5 | 10 | 623 | 0.04 | 5 | 23 | 5 | 5
JPRGTP19-056 | 1626233 | 55 | JPR | JPRGP19-AY | Cody Reeves | 2019-05-23 | Differential GPS | 07N | 587418.47 | 7036049.86 | 63.4421 | -139.2474 | 909 | 180 | 2.0" | 60 | Not Frozen | 3 | 4 | 5 | Qtz-Fsp-Bio Gneiss | Foliated | Sericite | Strong | Pervasive | Quartz | 35 | Interstitial | Qtz fragments in soil matrix |  |  | Qtz fragments in soil matrix |  | JPR190528-01-PROBE | WH19144488 | 2019-06-25 | 0.05 | 0.1 | 2 | 1 | 7 | 0.5 | 1 | 8 | 1 | 0.02 | 5 | 8 | 70 | 0.01 | 0.05 | 1 | 5 | 0.85 | 0.06 | 3 | 0.01 | 5 | 0.45 | 0.2 | 20 | 5 | 0.25 | 5 | 30 | 292 | 0.03 | 1 | 5 | 5 | 5
JPRGTP19-056 | 1626234 | 60 | JPR | JPRGP19-AY | Cody Reeves | 2019-05-23 | Differential GPS | 07N | 587418.1 | 7036045.28 | 63.4421 | -139.2474 | 907 | 180 | 2.0" | 70 | Not Frozen | 4 | 3 | 5 | Qtz-Fsp-Bio Gneiss | Foliated | Sericite | Strong | Pervasive | Pyrite | 5 | Disseminated | Meta-quartz fragments in soil matrix |  |  | Meta-quartz fragments in soil matrix |  | JPR190528-01-PROBE | WH19144488 | 2019-06-25 | 0.01 | 0.2 | 2 | 1 | 5 | 0.5 | 0.5 | 6 | 1 | 0.005 | 5 | 6 | 60 | 0.01 | 0.04 | 1 | 4 | 0.58 | 0.03 | 2 | 0.005 | 2 | 0.42 | 0.2 | 20 | 5 | 0.25 | 5 | 30 | 240 | 0.02 | 1 | 4 | 5 | 5
JPRGTP19-056 | 1626235 | 65 | JPR | JPRGP19-AY | Cody Reeves | 2019-05-23 | Differential GPS | 07N | 587419.16 | 7036039.4 | 63.4421 | -139.2474 | 906 | 170 | 2.0" | 60 | Not Frozen | 5 | 4 | 5 | Qtz-Fsp-Bio Gneiss | Foliated | K-Feldspar | Strong | Pervasive | Quartz | 30 | Interstitial | Meta-quartz fragments in soil matrix |  |  | Meta-quartz fragments in soil matrix |  | JPR190528-01-PROBE | WH19144488 | 2019-06-25 | 0.05 | 0.3 | 5 | 2 | 21 | 0.5 | 1 | 14 | 1 | 0.07 | 5 | 35 | 100 | 0.01 | 0.13 | 4 | 5 | 1.8 | 0.16 | 4 | 0.02 | 20 | 0.89 | 0.36 | 20 | 5 | 0.25 | 5 | 40 | 627 | 0.02 | 3 | 7 | 5 | 5
JPRGTP19-056 | 1626236 | 70 | JPR | JPRGP19-AY | Cody Reeves | 2019-05-23 | Differential GPS | 07N | 587419.3 | 7036034.28 | 63.442 | -139.2474 | 904 | 195 | 2.0" | 50 | Not Frozen | 5 | 4 | 5 | Qtz-Fsp-Bio Gneiss | Foliated | Sericite | Strong | Pervasive | Quartz | 30 | Interstitial | Meta-quartz fragments in soil matrix |  |  | Meta-quartz fragments in soil matrix |  | JPR190528-01-PROBE | WH19144488 | 2019-06-25 | 0.02 | 0.2 | 3 | 2 | 17 | 0.5 | 1 | 9 | 1 | 0.03 | 5 | 8 | 60 | 0.005 | 0.05 | 1 | 3 | 0.81 | 0.04 | 2 | 0.005 | 4 | 0.43 | 0.17 | 20 | 5 | 0.25 | 5 | 30 | 356 | 0.02 | 1 | 5 | 5 | 5
JPRGTP19-057 | 1626033 | 0 | JPR | JPRGP19-AV | Cody Reeves | 2019-05-27 | Differential GPS | 07N | 587272.12 | 7035891.8 | 63.4408 | -139.2505 | 855 | 235 | 2.0" | 50 | Not Frozen | 2 | 4 | 4 | Qtz-Fsp-Bio Gneiss | Foliated | Sericite | Strong | Pervasive | Quartz | 30 | Interstitial | Hydrothermal clast alteration |  |  | Hydrothermal clast alteration |  | JPR190528-01-PROBE | WH19144488 | 2019-06-25 | 1.49 | 5 | 55 | 8 | 54 | 0.5 | 4 | 190 | 1 | 0.25 | 5 | 15 | 110 | 0.2 | 0.05 | 2 | 4 | 2.68 | 0.05 | 2 | 0.01 | 9 | 0.6 | 0.4 | 10 | 5 | 0.25 | 5 | 20 | 147 | 0.03 | 1 | 13 | 5 | 5
JPRGTP19-057 | 1626034 | 5 | JPR | JPRGP19-AV | Cody Reeves | 2019-05-27 | Differential GPS | 07N | 587273.97 | 7035886.27 | 63.4407 | -139.2504 | 853 | 310 | 2.0" | 60 | Not Frozen | 3 | 4 | 5 | Qtz-Fsp-Bio Gneiss | Foliated | Silicification | Strong | Pervasive | Quartz | 20 | Semi-massive | [5 empty] | JPR190528-01-PROBE | WH19144488 | 2019-06-25 | 0.7 | 5.9 | 48 | 7 | 55 | 0.5 | 2 | 208 | 1 | 0.07 | 5 | 30 | 140 | 0.08 | 0.11 | 4 | 4 | 2.01 | 0.11 | 2 | 0.02 | 9 | 0.79 | 0.42 | 10 | 5 | 0.25 | 5 | 20 | 310 | 0.03 | 2 | 8 | 5 | 5
JPRGTP19-057 | 1626237 | 10 | JPR | JPRGP19-AV | Cody Reeves | 2019-05-27 | Differential GPS | 07N | 587269.43 | 7035878.79 | 63.4407 | -139.2505 | 850 | 275 | 2.0" | 50 | Not Frozen | 4 | 3 | 5 | Qtz-Fsp-Bio Gneiss | Foliated | Silicification | Strong | Pervasive | Quartz | 20 | Interstitial | [5 empty] | JPR190528-01-PROBE | WH19144488 | 2019-06-25 | 0.78 | 8.3 | 88 | 16 | 56 | 0.5 | 1 | 166 | 1 | 0.07 | 5 | 19 | 120 | 0.11 | 0.05 | 2 | 4 | 2.46 | 0.05 | 2 | 0.01 | 7 | 0.61 | 0.41 | 10 | 5 | 0.25 | 5 | 20 | 180 | 0.02 | 1 | 17 | 5 | 5
JPRGTP19-057 | 1626238 | 15 | JPR | JPRGP19-AV | Cody Reeves | 2019-05-27 | Differential GPS | 07N | 587270.14 | 7035874.69 | 63.4406 | -139.2505 | 848 | 235 | 2.0" | 40 | Not Frozen | 4 | 4 | 5 | Qtz-Fsp-Bio Gneiss | Foliated | Silicification | Strong | Pervasive | Quartz | 20 | Interstitial | [5 empty] | JPR190528-01-PROBE | WH19144488 | 2019-06-25 | 0.81 | 4.4 | 81 | 8 | 75 | 0.5 | 2 | 167 | 1 | 0.02 | 5 | 19 | 130 | 0.07 | 0.06 | 3 | 8 | 2.3 | 0.06 | 4 | 0.01 | 10 | 0.73 | 0.41 | 10 | 5 | 0.25 | 5 | 20 | 348 | 0.01 | 1 | 9 | 5 | 5
JPRGTP19-057 | 1626239 | 20 | JPR | JPRGP19-AV | Cody Reeves | 2019-05-27 | Differential GPS | 07N | 587272.91 | 7035870.08 | 63.4406 | -139.2504 | 845 | 390 | 2.0" | 70 | Not Frozen | 5 | 5 | 5 | Qtz-Fsp-Bio Gneiss | Foliated | Silicification | Strong | Pervasive | Quartz | 70 | Interstitial | Heavily hydrothermally altered clasts |  |  | Heavily hydrothermally altered clasts |  | JPR190528-01-PROBE | WH19144488 | 2019-06-25 | 0.05 | 1.4 | 16 | 2 | 27 | 0.5 | 1 | 17 | 1 | 0.01 | 5 | 31 | 140 | 0.01 | 0.1 | 6 | 4 | 1.52 | 0.05 | 2 | 0.01 | 7 | 0.71 | 0.33 | 10 | 5 | 0.25 | 5 | 20 | 620 | 0.03 | 1 | 6 | 5 | 5
JPRGTP19-057 | 1626240 | 25 | JPR | JPRGP19-AV | Cody Reeves | 2019-05-27 | Differential GPS | 07N | 587273.6 | 7035865.06 | 63.4405 | -139.2504 | 846 | 310 | 2.0" | 60 | Not Frozen | 4 | 5 | 4 | Qtz-Fsp-Bio Gneiss | Foliated | Silicification | Strong | Pervasive | Quartz | 25 | Interstitial | Hydrothermally altered clasts |  |  | Hydrothermally altered clasts |  | JPR190528-01-PROBE | WH19144488 | 2019-06-25 | 0.14 | 1.4 | 25 | 2 | 29 | 0.5 | 2 | 26 | 1 | 0.02 | 5 | 34 | 180 | 0.01 | 0.16 | 7 | 7 | 1.82 | 0.13 | 6 | 0.02 | 12 | 0.81 | 0.38 | 10 | 5 | 0.25 | 5 | 30 | 890 | 0.02 | 2 | 12 | 5 | 5
JPRGTP19-057 | 1626241 | 30 | JPR | JPRGP19-AV | Cody Reeves | 2019-05-27 | Differential GPS | 07N | 587273.27 | 7035860.5 | 63.4405 | -139.2504 | 842 | 355 | 2.0" | 60 | Not Frozen | 5 | 5 | 4 | Qtz-Fsp-Bio Gneiss | Foliated | Silicification | Strong | Pervasive | Quartz | 15 | Interstitial | Hydrothermally altered clasts |  |  | Hydrothermally altered clasts |  | JPR190528-01-PROBE | WH19144488 | 2019-06-25 | 0.08 | 1 | 21 | 3 | 23 | 0.5 | 1 | 32 | 1 | 0.02 | 5 | 32 | 170 | 0.02 | 0.23 | 6 | 10 | 1.77 | 0.2 | 8 | 0.03 | 20 | 0.88 | 0.32 | 10 | 5 | 0.25 | 5 | 20 | 529 | 0.03 | 2 | 17 | 5 | 5
JPRGTP19-057 | 1626242 | 35 | JPR | JPRGP19-AV | Cody Reeves | 2019-05-27 | Differential GPS | 07N | 587273.61 | 7035855.61 | 63.4404 | -139.2504 | 840 | 350 | 2.0" | 40 | Not Frozen | 4 | 2 | 5 | Qtz-Fsp-Bio Gneiss | Foliated | Silicification | Strong | Pervasive | Quartz | 15 | Interstitial | Hydrothermally altered clasts |  |  | Hydrothermally altered clasts |  | JPR190528-01-PROBE | WH19144488 | 2019-06-25 | 0.04 | 0.6 | 12 | 2 | 18 | 1 | 1 | 18 | 1 | 0.01 | 5 | 24 | 130 | 0.01 | 0.12 | 4 | 6 | 1.43 | 0.07 | 4 | 0.01 | 9 | 0.64 | 0.35 | 10 | 5 | 0.25 | 5 | 30 | 557 | 0.02 | 1 | 7 | 5 | 5
JPRGTP19-057 | 1626243 | 40 | JPR | JPRGP19-AV | Cody Reeves | 2019-05-27 | Differential GPS | 07N | 587276.29 | 7035850.44 | 63.4404 | -139.2504 | 837 | 255 | 2.0" | 60 | Partial | 3 | 2 | 4 | Qtz-Fsp-Bio Gneiss | Foliated | K-Feldspar | Moderate | Patchy | Quartz | 25 | Interstitial | Hydrothermal clast alteration |  |  | Hydrothermal clast alteration |  | JPR190528-01-PROBE | WH19144488 | 2019-06-25 | 4.57 | 11.2 | 89 | 47 | 46 | 0.5 | 3 | 753 | 1 | 0.15 | 5 | 34 | 120 | 0.08 | 0.18 | 6 | 10 | 2.59 | 0.17 | 7 | 0.03 | 21 | 0.84 | 0.29 | 10 | 5 | 0.25 | 5 | 20 | 484 | 0.02 | 2 | 12 | 5 | 5
JPRGTP19-057 | 1626244 | 45 | JPR | JPRGP19-AV | Cody Reeves | 2019-05-27 | Differential GPS | 07N | 587273.98 | 7035845.59 | 63.4404 | -139.2504 | 836 | 160 | 2.0" | 60 | Partial | 4 | 2 | 4 | Qtz-Fsp-Bio Gneiss | Foliated | Sericite | Strong | Pervasive | Quartz | 35 | Interstitial | [5 empty] | JPR190528-01-PROBE | WH19144488 | 2019-06-25 | 0.95 | 2.2 | 41 | 5 | 31 | 0.5 | 2 | 72 | 1 | 0.07 | 5 | 23 | 130 | 0.06 | 0.25 | 5 | 9 | 1.74 | 0.2 | 6 | 0.02 | 18 | 0.74 | 0.26 | 10 | 5 | 0.25 | 5 | 20 | 516 | 0.02 | 2 | 15 | 5 | 5
JPRGTP19-057 | 1626245 | 50 | JPR | JPRGP19-AV | Cody Reeves | 2019-05-27 | Differential GPS | 07N | 587275.48 | 7035840.16 | 63.4403 | -139.2504 | 833 | 360 | 2.0" | 50 | Not Frozen | 5 | 4 | 5 | Qtz-Fsp-Bio Gneiss | Foliated | Silicification | Strong | Pervasive | Quartz | 20 | Interstitial | Hydrothermally altered clasts |  |  | Hydrothermally altered clasts |  | JPR190528-01-PROBE | WH19144488 | 2019-06-25 | 0.09 | 0.9 | 12 | 2 | 17 | 0.5 | 2 | 28 | 1 | 0.03 | 5 | 29 | 140 | 0.02 | 0.17 | 5 | 12 | 1.64 | 0.17 | 7 | 0.02 | 17 | 0.8 | 0.3 | 10 | 5 | 0.25 | 5 | 20 | 546 | 0.02 | 2 | 11 | 5 | 5
JPRGTP19-057 | 1626246 | 55 | JPR | JPRGP19-AV | Cody Reeves | 2019-05-27 | Differential GPS | 07N | 587277.16 | 7035835.08 | 63.4403 | -139.2504 | 832 | 420 | 2.0" | 40 | Not Frozen | 4 | 2 | 3 | Qtz-Fsp-Bio Gneiss | Foliated | Sericite | Strong | Pervasive | Quartz | 35 | Interstitial | Hydrothermally altered clasts |  |  | Hydrothermally altered clasts |  | JPR190528-01-PROBE | WH19144488 | 2019-06-25 | 0.12 | 2.2 | 24 | 4 | 30 | 0.5 | 1 | 47 | 1 | 0.06 | 5 | 32 | 160 | 0.03 | 0.31 | 6 | 13 | 1.88 | 0.25 | 9 | 0.04 | 26 | 0.97 | 0.29 | 10 | 5 | 0.25 | 5 | 20 | 347 | 0.03 | 2 | 18 | 5 | 5
JPRGTP19-057 | 1626247 | 60 | JPR | JPRGP19-AV | Cody Reeves | 2019-05-27 | Differential GPS | 07N | 587279.23 | 7035830.79 | 63.4402 | -139.2503 | 830 | 190 | 2.0" | 50 | Not Frozen | 5 | 4 | 3 | Qtz-Fsp-Bio Gneiss | Foliated | Sericite | Strong | Pervasive | Quartz | 25 | Interstitial | [5 empty] | JPR190528-01-PROBE | WH19144488 | 2019-06-25 | 0.19 | 2.7 | 33 | 7 | 25 | 1 | 2 | 54 | 1 | 0.07 | 5 | 22 | 100 | 0.05 | 0.19 | 4 | 9 | 1.56 | 0.17 | 5 | 0.02 | 16 | 0.71 | 0.24 | 10 | 5 | 0.25 | 5 | 20 | 257 | 0.02 | 2 | 12 | 5 | 5
JPRGTP19-058 | 1626001 | 0 | JPR | JPRGP19-AW | Cody Reeves | 2019-05-27 | Differential GPS | 07N | 587321.18 | 7035776.98 | 63.4397 | -139.2495 | 807 | 75 | 2.0" | 70 | Partial | 3 | 4 | 5 | Qtz-Fsp-Bio Gneiss | Foliated | Sericite | Moderate | Pervasive | Quartz | 20 | Interstitial | [5 empty] | JPR190602-01-PROBE | WH19144491 | 2019-06-26 | 0.59 | 3.4 | 22 | 6 | 23 | 0.5 | 2 | 35 | 1 | 0.07 | 5 | 27 | 110 | 0.03 | 0.28 | 4 | 11 | 1.51 | 0.14 | 6 | 0.02 | 17 | 0.7 | 0.21 | 10 | 5 | 0.25 | 5 | 20 | 258 | 0.01 | 2 | 14 | 5 | 5
JPRGTP19-058 | 1626002 | 5 | JPR | JPRGP19-AW | Cody Reeves | 2019-05-27 | Differential GPS | 07N | 587317.18 | 7035780.66 | 63.4398 | -139.2496 | 812 | 225 | 2.0" | 30 | Partial | 2 | 2 | 5 | Qtz-Fsp-Bio Gneiss | Foliated | Sericite | Strong | Pervasive | Quartz | 20 | Interstitial | [5 empty] | JPR190602-01-PROBE | WH19144491 | 2019-06-26 | 0.04 | 0.6 | 11 | 1 | 22 | 0.5 | 2 | 17 | 1 | 0.02 | 5 | 20 | 110 | 0.02 | 0.23 | 4 | 11 | 1.3 | 0.13 | 6 | 0.02 | 17 | 0.67 | 0.18 | 10 | 5 | 0.25 | 5 | 20 | 194 | 0.02 | 2 | 12 | 5 | 5
JPRGTP19-058 | 1626003 | 10 | JPR | JPRGP19-AW | Cody Reeves | 2019-05-27 | Differential GPS | 07N | 587318.34 | 7035785.82 | 63.4398 | -139.2496 | 811 | 375 | 2.0" | 40 | Complete | 3 | 2 | 5 | Qtz-Fsp-Bio Gneiss | Foliated | Muscovite | Moderate | Patchy | Quartz | 20 | Interstitial | [5 empty] | JPR190602-01-PROBE | WH19144491 | 2019-06-26 | 0.16 | 1.7 | 16 | 3 | 28 | 0.5 | 2 | 45 | 1 | 0.07 | 5 | 27 | 130 | 0.03 | 0.33 | 5 | 12 | 1.57 | 0.2 | 8 | 0.03 | 21 | 0.77 | 0.22 | 10 | 5 | 0.25 | 5 | 20 | 207 | 0.02 | 2 | 15 | 5 | 5
JPRGTP19-058 | 1626004 | 15 | JPR | JPRGP19-AW | Cody Reeves | 2019-05-27 | Differential GPS | 07N | 587317.56 | 7035790.59 | 63.4398 | -139.2496 | 813 | 440 | 2.0" | 30 | Not Frozen | 2 | 3 | 4 | Qtz-Fsp-Bio Gneiss | Foliated | K-Feldspar | Moderate | Patchy | Quartz | 15 | Interstitial | [5 empty] | JPR190602-01-PROBE | WH19144491 | 2019-06-26 | 0.08 | 0.4 | 8 | 1 | 12 | 0.5 | 2 | 17 | 1 | 0.02 | 5 | 29 | 110 | 0.02 | 0.38 | 4 | 10 | 1.59 | 0.17 | 5 | 0.02 | 18 | 0.76 | 0.32 | 10 | 5 | 0.25 | 5 | 20 | 585 | 0.02 | 2 | 12 | 5 | 5
JPRGTP19-058 | 1626005 | 20 | JPR | JPRGP19-AW | Cody Reeves | 2019-05-27 | Differential GPS | 07N | 587315.15 | 7035794.76 | 63.4399 | -139.2496 | 813 | 330 | 2.0" | 60 | Not Frozen | 4 | 3 | 5 | Qtz-Fsp-Bio Gneiss | Foliated | Muscovite | Moderate | Patchy | Quartz | 25 | Interstitial | [5 empty] | JPR190602-01-PROBE | WH19144491 | 2019-06-26 | 0.12 | 1.3 | 20 | 4 | 24 | 0.5 | 2 | 49 | 1 | 0.06 | 5 | 25 | 130 | 0.03 | 0.27 | 5 | 12 | 1.76 | 0.19 | 8 | 0.03 | 21 | 0.77 | 0.23 | 10 | 5 | 0.25 | 5 | 20 | 256 | 0.02 | 2 | 14 | 5 | 5
JPRGTP19-058 | 1626006 | 25 | JPR | JPRGP19-AW | Cody Reeves | 2019-05-27 | Differential GPS | 07N | 587315.27 | 7035801.23 | 63.4399 | -139.2496 | 816 | 210 | 2.0" | 50 | Partial | 4 | 3 | 5 | Qtz-Fsp-Bio Gneiss | Foliated | Silicification | Moderate | Pervasive | Quartz | 25 | Interstitial | [5 empty] | JPR190602-01-PROBE | WH19144491 | 2019-06-26 | 0.12 | 1.7 | 19 | 3 | 24 | 0.5 | 2 | 38 | 1 | 0.04 | 5 | 31 | 130 | 0.02 | 0.24 | 5 | 11 | 1.87 | 0.19 | 8 | 0.03 | 21 | 0.89 | 0.29 | 10 | 5 | 0.25 | 5 | 20 | 484 | 0.02 | 2 | 13 | 5 | 5
JPRGTP19-058 | 1626007 | 30 | JPR | JPRGP19-AW | Cody Reeves | 2019-05-27 | Differential GPS | 07N | 587316.81 | 7035807.18 | 63.44 | -139.2496 | 816 | 410 | 2.0" | 60 | Partial | 5 | 4 | 5 | Qtz-Fsp-Bio Gneiss | Foliated | Silicification | Strong | Pervasive | Quartz | 20 | Interstitial | Hydrothermal clast alteration |  |  | Hydrothermal clast alteration |  | JPR190602-01-PROBE | WH19144491 | 2019-06-26 | 0.22 | 1.9 | 44 | 5 | 13 | 1 | 5 | 16 | 1 | 0.11 | 5 | 20 | 100 | 0.01 | 0.2 | 6 | 8 | 2.04 | 0.12 | 4 | 0.01 | 11 | 0.66 | 0.3 | 10 | 5 | 0.25 | 5 | 20 | 510 | 0.01 | 1 | 10 | 5 | 5
JPRGTP19-058 | 1626008 | 35 | JPR | JPRGP19-AW | Cody Reeves | 2019-05-27 | Differential GPS | 07N | 587316.53 | 7035811.97 | 63.44 | -139.2496 | 816 | 435 | 2.0" | 80 | Not Frozen | 5 | 3 | 3 | Qtz-Fsp-Bio Gneiss | Foliated | Rust staining | Strong | Pervasive | Quartz | 30 | Vein Hosted | Hydrothermal clast rotting |  |  | Hydrothermal clast rotting |  | JPR190602-01-PROBE | WH19144491 | 2019-06-26 | 0.01 | 0.1 | 5 | 1 | 5 | 0.5 | 1 | 8 | 1 | 0.01 | 5 | 46 | 140 | 0.01 | 0.7 | 6 | 5 | 2.25 | 0.4 | 3 | 0.06 | 30 | 1.2 | 0.66 | 10 | 5 | 0.25 | 5 | 20 | 613 | 0.03 | 5 | 21 | 5 | 5
JPRGTP19-058 | 1626009 | 40 | JPR | JPRGP19-AW | Cody Reeves | 2019-05-27 | Differential GPS | 07N | 587319.87 | 7035815.74 | 63.4401 | -139.2495 | 819 | 290 | 2.0" | 40 | Not Frozen | 5 | 3 | 4 | Qtz-Fsp-Bio Gneiss | Foliated | Silicification | Strong | Pervasive | Quartz | 20 | Interstitial | Hydrothermally altered clasts and quartz fragments in soil matrix |  |  | Hydrothermally altered clasts and quartz fragments in soil matrix |  | JPR190602-01-PROBE | WH19144491 | 2019-06-26 | 0.02 | 0.2 | 5 | 1 | 5 | 1 | 1 | 5 | 1 | 0.005 | 5 | 47 | 120 | 0.01 | 0.22 | 6 | 5 | 2.29 | 0.44 | 2 | 0.07 | 33 | 1.24 | 0.61 | 10 | 5 | 0.25 | 5 | 20 | 573 | 0.02 | 5 | 12 | 5 | 5
JPRGTP19-058 | 1626010 | 45 | JPR | JPRGP19-AW | Cody Reeves | 2019-05-27 | Differential GPS | 07N | 587325.58 | 7035820.46 | 63.4401 | -139.2494 | 818 | 440 | 2.0" | 10 | Not Frozen | 5 | 4 | 4 | Qtz-Fsp-Bio Gneiss | Foliated | Potassic | Strong | Pervasive | Quartz | 25 | Fracture/vein controlled | Hydrothermally rotted clasts |  |  | Hydrothermally rotted clasts |  | JPR190602-01-PROBE | WH19144491 | 2019-06-26 | 0.005 | 0.1 | 4 | 1 | 7 | 0.5 | 1 | 6 | 1 | 0.005 | 5 | 46 | 100 | 0.01 | 0.34 | 7 | 3 | 2.4 | 0.55 | 1 | 0.07 | 42 | 1.51 | 0.62 | 10 | 5 | 0.25 | 5 | 20 | 889 | 0.02 | 6 | 15 | 5 | 5
JPRGTP19-058 | 1626011 | 50 | JPR | JPRGP19-AW | Cody Reeves | 2019-05-27 | Differential GPS | 07N | 587328.08 | 7035825.55 | 63.4402 | -139.2494 | 821 | 440 | 2.0" | 0 | Not Frozen | 5 | 4 | 4 | Rotted | [7 empty] | Completely hydrothermally rotted clasts |  |  | Completely hydrothermally rotted clasts |  | JPR190602-01-PROBE | WH19144491 | 2019-06-26 | 0.005 | 0.1 | 4 | 1 | 2 | 0.5 | 1 | 5 | 1 | 0.005 | 5 | 49 | 90 | 0.01 | 0.36 | 7 | 3 | 2.48 | 0.59 | 1 | 0.07 | 40 | 1.48 | 0.62 | 10 | 5 | 0.25 | 5 | 30 | 617 | 0.03 | 6 | 15 | 5 | 5
JPRGTP19-058 | 1626012 | 55 | JPR | JPRGP19-AW | Cody Reeves | 2019-05-27 | Differential GPS | 07N | 587328.32 | 7035831.58 | 63.4402 | -139.2494 | 825 | 325 | 2.0" | 10 | Not Frozen | 5 | 4 | 4 | Qtz-Fsp-Bio Gneiss | Foliated | Silicification | Strong | Pervasive | Quartz | 15 | Interstitial | Hydrothermal clast rotting |  |  | Hydrothermal clast rotting |  | JPR190602-01-PROBE | WH19144491 | 2019-06-26 | 0.01 | 0.1 | 6 | 1 | 5 | 0.5 | 1 | 8 | 1 | 0.005 | 5 | 50 | 150 | 0.01 | 0.74 | 7 | 3 | 2.09 | 0.29 | 2 | 0.04 | 28 | 1.25 | 0.58 | 20 | 5 | 0.25 | 5 | 30 | 694 | 0.01 | 5 | 19 | 5 | 5
JPRGTP19-058 | 1626013 | 60 | JPR | JPRGP19-AW | Cody Reeves | 2019-05-27 | Differential GPS | 07N | 587331.28 | 7035836.34 | 63.4403 | -139.2493 | 828 | 430 | 2.0" | 30 | Not Frozen | 4 | 5 | 5 | Qtz-Fsp-Bio Gneiss | Foliated | Silicification | Strong | Pervasive | Quartz | 30 | Fracture/vein controlled | Hydrothermally altered clasts |  |  | Hydrothermally altered clasts |  | JPR190602-01-PROBE | WH19144491 | 2019-06-26 | 0.02 | 0.3 | 11 | 1 | 5 | 0.5 | 2 | 9 | 1 | 0.005 | 5 | 43 | 180 | 0.01 | 0.69 | 7 | 3 | 1.91 | 0.27 | 1 | 0.04 | 21 | 1 | 0.55 | 10 | 5 | 0.25 | 5 | 30 | 864 | 0.02 | 4 | 18 | 5 | 5
JPRGTP19-058 | 1626014 | 65 | JPR | JPRGP19-AW | Cody Reeves | 2019-05-27 | Differential GPS | 07N | 587330 | 7035841.32 | 63.4403 | -139.2493 | 830 | 325 | 2.0" | 30 | Not Frozen | 5 | 4 | 4 | Qtz-Fsp-Bio Gneiss | Foliated | Silicification | Strong | Pervasive | Quartz | 30 | Fracture/vein controlled | Heavily hydrothermally altered clasts |  |  | Heavily hydrothermally altered clasts |  | JPR190602-01-PROBE | WH19144491 | 2019-06-26 | 0.07 | 0.4 | 69 | 1 | 2 | 0.5 | 1 | 5 | 1 | 0.005 | 5 | 47 | 210 | 0.01 | 0.18 | 6 | 5 | 2.39 | 0.44 | 2 | 0.08 | 29 | 1.37 | 0.86 | 20 | 5 | 0.25 | 5 | 30 | 700 | 0.03 | 4 | 11 | 5 | 5
JPRGTP19-058 | 1626015 | 70 | JPR | JPRGP19-AW | Cody Reeves | 2019-05-27 | Differential GPS | 07N | 587328.66 | 7035846.63 | 63.4403 | -139.2493 | 832 | 375 | 2.0" | 60 | Not Frozen | 5 | 3 | 4 | Qtz-Fsp-Bio Gneiss | Foliated | Silicification | Strong | Pervasive | Quartz | 30 | Interstitial | Heavily hydrothermally altered clasts |  |  | Heavily hydrothermally altered clasts |  | JPR190602-01-PROBE | WH19144491 | 2019-06-26 | 0.04 | 0.8 | 20 | 1 | 3 | 0.5 | 2 | 10 | 1 | 0.005 | 5 | 55 | 190 | 0.01 | 0.18 | 7 | 4 | 2.53 | 0.37 | 2 | 0.07 | 27 | 1.34 | 0.71 | 10 | 5 | 0.25 | 5 | 30 | 752 | 0.02 | 4 | 10 | 5 | 5
JPRGTP19-058 | 1626016 | 75 | JPR | JPRGP19-AW | Cody Reeves | 2019-05-27 | Differential GPS | 07N | 587328.63 | 7035851.09 | 63.4404 | -139.2493 | 834 | 440 | 2.0" | 10 | Not Frozen | 5 | 4 | 4 | Qtz-Fsp-Bio Gneiss | Foliated | Silicification | Strong | Pervasive | Quartz | 30 | Interstitial | Heavily hydrothermally altered clasts |  |  | Heavily hydrothermally altered clasts |  | JPR190602-01-PROBE | WH19144491 | 2019-06-26 | 0.03 | 0.2 | 9 | 1 | 8 | 0.5 | 2 | 7 | 1 | 0.005 | 5 | 54 | 160 | 0.01 | 0.17 | 7 | 4 | 2.44 | 0.42 | 2 | 0.07 | 32 | 1.41 | 0.74 | 20 | 5 | 0.25 | 5 | 30 | 518 | 0.02 | 5 | 10 | 5 | 5
JPRGTP19-058 | 1626017 | 80 | JPR | JPRGP19-AW | Cody Reeves | 2019-05-27 | Differential GPS | 07N | 587328.56 | 7035855.66 | 63.4404 | -139.2493 | 835 | 430 | 2.0" | 40 | Not Frozen | 5 | 4 | 5 | Qtz-Fsp-Bio Gneiss | Foliated | Silicification | Strong | Pervasive | Quartz | 20 | Interstitial | Heavily hydrothermally altered clasts |  |  | Heavily hydrothermally altered clasts |  | JPR190602-01-PROBE | WH19144491 | 2019-06-26 | 0.28 | 0.8 | 11 | 2 | 4 | 0.5 | 6 | 6 | 1 | 0.05 | 5 | 9 | 70 | 0.02 | 0.06 | 6 | 3 | 1.56 | 0.03 | 1 | 0.005 | 3 | 0.49 | 0.31 | 10 | 5 | 0.25 | 5 | 20 | 452 | 0.02 | 1 | 8 | 5 | 5
JPRGTP19-058 | 1626018 | 85 | JPR | JPRGP19-AW | Cody Reeves | 2019-05-27 | Differential GPS | 07N | 587327.67 | 7035860.65 | 63.4405 | -139.2494 | 839 | 430 | 2.0" | 70 | Not Frozen | 4 | 5 | 5 | Qtz-Fsp-Bio Gneiss | Foliated | Silicification | Strong | Pervasive | Quartz | 15 | Interstitial | Hydrothermally altered clasts |  |  | Hydrothermally altered clasts |  | JPR190602-01-PROBE | WH19144491 | 2019-06-26 | 0.16 | 0.7 | 12 | 1 | 6 | 0.5 | 3 | 7 | 1 | 0.05 | 5 | 10 | 70 | 0.01 | 0.1 | 3 | 4 | 1.26 | 0.04 | 1 | 0.005 | 3 | 0.57 | 0.35 | 20 | 5 | 0.25 | 5 | 30 | 398 | 0.01 | 1 | 6 | 5 | 5
JPRGTP19-058 | 1626019 | 90 | JPR | JPRGP19-AW | Cody Reeves | 2019-05-27 | Differential GPS | 07N | 587325.73 | 7035865.95 | 63.4405 | -139.2494 | 841 | 375 | 2.0" | 70 | Not Frozen | 4 | 3 | 5 | Qtz-Fsp-Bio Gneiss | Foliated | Silicification | Strong | Pervasive | Quartz | 25 | Interstitial | Hydrothermally altered clasts |  |  | Hydrothermally altered clasts |  | JPR190602-01-PROBE | WH19144491 | 2019-06-26 | 0.06 | 0.6 | 9 | 2 | 10 | 0.5 | 2 | 17 | 1 | 0.02 | 5 | 19 | 90 | 0.01 | 0.33 | 3 | 5 | 1.24 | 0.05 | 3 | 0.01 | 7 | 0.54 | 0.3 | 10 | 5 | 0.25 | 5 | 30 | 554 | 0.02 | 1 | 10 | 5 | 5
JPRGTP19-058 | 1626020 | 95 | JPR | JPRGP19-AW | Cody Reeves | 2019-05-27 | Differential GPS | 07N | 587324.96 | 7035870.5 | 63.4406 | -139.2494 | 842 | 435 | 2.0" | 60 | Not Frozen | 5 | 4 | 4 | Qtz-Fsp-Bio Gneiss | Foliated | Silicification | Strong | Pervasive | Quartz | 30 | Interstitial | Hydrothermally altered clasts |  |  | Hydrothermally altered clasts |  | JPR190602-01-PROBE | WH19144491 | 2019-06-26 | 0.05 | 0.4 | 3 | 1 | 4 | 0.5 | 3 | 6 | 1 | 0.01 | 5 | 15 | 80 | 0.01 | 0.47 | 2 | 4 | 1.4 | 0.04 | 3 | 0.005 | 5 | 0.56 | 0.38 | 20 | 5 | 0.25 | 5 | 40 | 829 | 0.01 | 1 | 11 | 5 | 5
JPRGTP19-058 | 1626021 | 100 | JPR | JPRGP19-AW | Cody Reeves | 2019-05-27 | Differential GPS | 07N | 587324.02 | 7035875.49 | 63.4406 | -139.2494 | 842 | 430 | 2.0" | 50 | Not Frozen | 4 | 3 | 4 | Qtz-Fsp-Bio Gneiss | Foliated | Silicification | Strong | Pervasive | Quartz | 20 | Interstitial | Hydrothermally altered clasts |  |  | Hydrothermally altered clasts |  | JPR190602-01-PROBE | WH19144491 | 2019-06-26 | 0.52 | 2.3 | 41 | 5 | 50 | 0.5 | 6 | 81 | 1 | 0.08 | 5 | 37 | 130 | 0.04 | 0.12 | 8 | 12 | 2.81 | 0.15 | 10 | 0.02 | 15 | 0.82 | 0.36 | 10 | 5 | 0.25 | 5 | 20 | 661 | 0.01 | 2 | 10 | 5 | 5
JPRGTP19-058 | 1626022 | 105 | JPR | JPRGP19-AW | Cody Reeves | 2019-05-27 | Differential GPS | 07N | 587323.48 | 7035880.6 | 63.4407 | -139.2494 | 846 | 335 | 2.0" | 60 | Not Frozen | 4 | 5 | 5 | Qtz-Fsp-Bio Gneiss | Foliated | Silicification | Strong | Pervasive | Quartz | 20 | Interstitial | Hydrothermally altered clasts |  |  | Hydrothermally altered clasts |  | JPR190602-01-PROBE | WH19144491 | 2019-06-26 | 1.22 | 3.4 | 67 | 8 | 37 | 0.5 | 6 | 62 | 1 | 0.13 | 5 | 33 | 130 | 0.02 | 0.11 | 9 | 6 | 2.95 | 0.12 | 7 | 0.02 | 12 | 0.73 | 0.35 | 10 | 5 | 0.25 | 5 | 20 | 664 | 0.02 | 2 | 8 | 5 | 5
JPRGTP19-058 | 1626023 | 110 | JPR | JPRGP19-AW | Cody Reeves | 2019-05-27 | Differential GPS | 07N | 587321.4 | 7035885.56 | 63.4407 | -139.2495 | 848 | 310 | 2.0" | 70 | Not Frozen | 3 | 3 | 5 | Qtz-Fsp-Bio Gneiss | Foliated | Silicification | Strong | Pervasive | Quartz | 20 | Interstitial | Meta-quartz fragments in soil matrix |  |  | Meta-quartz fragments in soil matrix |  | JPR190602-01-PROBE | WH19144491 | 2019-06-26 | 0.05 | 0.9 | 8 | 1 | 26 | 0.5 | 3 | 31 | 1 | 0.005 | 5 | 29 | 100 | 0.01 | 0.1 | 4 | 5 | 1.4 | 0.04 | 4 | 0.01 | 6 | 0.58 | 0.26 | 10 | 5 | 0.25 | 5 | 20 | 756 | 0.01 | 1 | 8 | 5 | 5
JPRGTP19-058 | 1626024 | 115 | JPR | JPRGP19-AW | Cody Reeves | 2019-05-27 | Differential GPS | 07N | 587320.55 | 7035891.23 | 63.4408 | -139.2495 | 851 | 320 | 2.0" | 60 | Not Frozen | 5 | 4 | 4 | Qtz-Fsp-Bio Gneiss | Foliated | Silicification | Strong | Pervasive | Quartz | 20 | Interstitial | Hydrothermal clast alteration |  |  | Hydrothermal clast alteration |  | JPR190602-01-PROBE | WH19144491 | 2019-06-26 | 0.72 | 2.5 | 20 | 4 | 46 | 0.5 | 4 | 93 | 1 | 0.05 | 5 | 23 | 120 | 0.02 | 0.13 | 5 | 5 | 1.83 | 0.06 | 3 | 0.01 | 9 | 0.66 | 0.34 | 20 | 5 | 0.25 | 5 | 30 | 1030 | 0.02 | 1 | 9 | 5 | 5
JPRGTP19-058 | 1626025 | 120 | JPR | JPRGP19-AW | Cody Reeves | 2019-05-27 | Differential GPS | 07N | 587318.43 | 7035895.63 | 63.4408 | -139.2495 | 852 | 375 | 2.0" | 50 | Not Frozen | 5 | 4 | 5 | Qtz-Fsp-Bio Gneiss | Foliated | Sericite | Strong | Pervasive | Quartz | 20 | Interstitial | [5 empty] | JPR190602-01-PROBE | WH19144491 | 2019-06-26 | 2.71 | 16.6 | 330 | 34 | 97 | 0.5 | 11 | 872 | 1 | 0.91 | 5 | 18 | 100 | 0.09 | 0.08 | 7 | 6 | 3.04 | 0.04 | 3 | 0.005 | 7 | 0.53 | 0.32 | 10 | 5 | 0.25 | 5 | 20 | 730 | 0.02 | 1 | 9 | 5 | 5
JPRGTP19-058 | 1626027 | 125 | JPR | JPRGP19-AW | Cody Reeves | 2019-05-27 | Differential GPS | 07N | 587317.55 | 7035900.51 | 63.4408 | -139.2495 | 855 | 375 | 2.0" | 70 | Not Frozen | 3 | 4 | 5 | Qtz-Fsp-Bio Gneiss | Foliated | Sericite | Strong | Pervasive | Quartz | 20 | Interstitial | [5 empty] | JPR190602-01-PROBE | WH19144491 | 2019-06-26 | 0.04 | 2 | 9 | 1 | 37 | 0.5 | 3 | 41 | 1 | 0.04 | 5 | 15 | 80 | 0.01 | 0.16 | 3 | 5 | 1.44 | 0.06 | 3 | 0.01 | 8 | 0.64 | 0.29 | 20 | 5 | 0.25 | 5 | 30 | 246 | 0.03 | 1 | 7 | 5 | 5
JPRGTP19-058 | 1626028 | 130 | JPR | JPRGP19-AW | Cody Reeves | 2019-05-27 | Differential GPS | 07N | 587313.33 | 7035905.3 | 63.4409 | -139.2496 | 857 | 525 | 2.0" | 20 | Not Frozen | 5 | 3 | 5 | Qtz-Fsp-Bio Gneiss | Foliated | Silicification | Strong | Pervasive | Quartz | 20 | Fracture/vein controlled | Hydrothermal clast rotting/alteration |  |  | Hydrothermal clast rotting/alteration |  | JPR190602-01-PROBE | WH19144491 | 2019-06-26 | 0.12 | 2.1 | 16 | 2 | 21 | 0.5 | 10 | 17 | 1 | 0.18 | 5 | 11 | 30 | 0.02 | 0.09 | 4 | 4 | 1.99 | 0.03 | 3 | 0.005 | 5 | 0.59 | 0.22 | 20 | 5 | 0.25 | 5 | 10 | 123 | 0.005 | 1 | 3 | 5 | 5
JPRGTP19-058 | 1626029 | 135 | JPR | JPRGP19-AW | Cody Reeves | 2019-05-27 | Differential GPS | 07N | 587313.44 | 7035910.32 | 63.4409 | -139.2496 | 858 | 350 | 2.0" | 50 | Not Frozen | 3 | 3 | 5 | Qtz-Fsp-Bio Gneiss | Foliated | Sericite | Strong | Pervasive | Quartz | 20 | Interstitial | Meta-quartz fragments in soil matrix |  |  | Meta-quartz fragments in soil matrix |  | JPR190602-01-PROBE | WH19144491 | 2019-06-26 | 0.03 | 0.6 | 3 | 1 | 15 | 0.5 | 2 | 8 | 1 | 0.05 | 5 | 5 | 20 | 0.005 | 0.03 | 2 | 4 | 0.72 | 0.02 | 1 | 0.005 | 2 | 0.39 | 0.15 | 30 | 5 | 0.25 | 5 | 10 | 105 | 0.03 | 1 | 3 | 5 | 5
JPRGTP19-058 | 1626030 | 140 | JPR | JPRGP19-AW | Cody Reeves | 2019-05-27 | Differential GPS | 07N | 587317.41 | 7035914.88 | 63.441 | -139.2495 | 857 | 280 | 2.0" | 60 | Not Frozen | 3 | 4 | 5 | Qtz-Fsp-Bio Gneiss | Foliated | Sericite | Strong | Pervasive | Quartz | 20 | Interstitial | Hydrothermally altered clasts |  |  | Hydrothermally altered clasts |  | JPR190602-01-PROBE | WH19144491 | 2019-06-26 | 0.11 | 1.2 | 8 | 1 | 24 | 0.5 | 2 | 20 | 1 | 0.08 | 5 | 15 | 110 | 0.02 | 0.1 | 4 | 6 | 1.28 | 0.07 | 5 | 0.01 | 8 | 0.77 | 0.29 | 20 | 5 | 0.25 | 5 | 30 | 542 | 0.01 | 1 | 8 | 5 | 5
JPRGTP19-058 | 1626031 | 145 | JPR | JPRGP19-AW | Cody Reeves | 2019-05-27 | Differential GPS | 07N | 587320.9 | 7035920.22 | 63.441 | -139.2495 | 860 | 285 | 2.0" | 70 | Not Frozen | 4 | 5 | 5 | Qtz-Fsp-Bio Gneiss | Foliated | Sericite | Moderate | Pervasive | Quartz | 25 | Interstitial | Hydrothermally altered clasts |  |  | Hydrothermally altered clasts |  | JPR190602-01-PROBE | WH19144491 | 2019-06-26 | 0.08 | 0.7 | 4 | 1 | 12 | 0.5 | 2 | 19 | 1 | 0.04 | 5 | 9 | 60 | 0.01 | 0.06 | 2 | 5 | 0.74 | 0.06 | 2 | 0.01 | 5 | 0.53 | 0.31 | 20 | 5 | 0.25 | 5 | 30 | 241 | 0.02 | 1 | 5 | 5 | 5
JPRGTP19-058 | 1626032 | 150 | JPR | JPRGP19-AW | Cody Reeves | 2019-05-27 | Differential GPS | 07N | 587322.8 | 7035925.84 | 63.4411 | -139.2494 | 860 | 190 | 2.0" | 70 | Not Frozen | 3 | 3 | 4 | Qtz-Fsp-Bio Gneiss | Foliated | Silicification | Strong | Pervasive | Quartz | 20 | Interstitial | [5 empty] | JPR190602-01-PROBE | WH19144491 | 2019-06-26 | 0.11 | 0.8 | 9 | 2 | 28 | 0.5 | 2 | 62 | 1 | 0.07 | 5 | 15 | 90 | 0.01 | 0.08 | 4 | 7 | 1.26 | 0.1 | 4 | 0.01 | 11 | 0.6 | 0.28 | 20 | 5 | 0.25 | 5 | 20 | 473 | 0.02 | 1 | 7 | 5 | 5
JPRGTP19-059 | 1626035 | 0 | JPR | JPRGP19-AX | Cody Reeves | 2019-05-29 | Differential GPS | 07N | 587372.11 | 7035848.94 | 63.4404 | -139.2485 | 826 | 300 | 2.0" | 50 | Not Frozen | 2 | 3 | 5 | Qtz-Fsp-Bio Gneiss | Foliated | Silicification | Strong | Pervasive | Quartz | 25 | Interstitial | [5 empty] | JPR190602-01-PROBE | WH19144491 | 2019-06-26 | 0.005 | 0.1 | 2 | 1 | 4 | 0.5 | 1 | 3 | 1 | 0.01 | 5 | 51 | 130 | 0.01 | 0.31 | 7 | 4 | 2.56 | 0.65 | 2 | 0.09 | 42 | 1.65 | 0.73 | 10 | 5 | 0.25 | 10 | 20 | 640 | 0.03 | 4 | 19 | 5 | 5
JPRGTP19-059 | 1626036 | 5 | JPR | JPRGP19-AX | Cody Reeves | 2019-05-29 | Differential GPS | 07N | 587370.54 | 7035855.47 | 63.4404 | -139.2485 | 835 | 390 | 2.0" | 50 | Not Frozen | 5 | 4 | 3 | Qtz-Fsp-Bio Gneiss | Foliated | Silicification | Strong | Pervasive | Quartz | 25 | Interstitial | Heavily hydrothermally altered/rotted clasts |  |  | Heavily hydrothermally altered/rotted clasts |  | JPR190602-01-PROBE | WH19144491 | 2019-06-26 | 0.005 | 0.1 | 4 | 1 | 24 | 0.5 | 0.5 | 5 | 1 | 0.005 | 5 | 56 | 100 | 0.01 | 0.47 | 9 | 4 | 2.72 | 0.75 | 2 | 0.08 | 42 | 1.78 | 0.64 | 10 | 5 | 0.25 | 10 | 20 | 579 | 0.02 | 4 | 36 | 5 | 5
JPRGTP19-059 | 1626037 | 10 | JPR | JPRGP19-AX | Cody Reeves | 2019-05-29 | Differential GPS | 07N | 587370.65 | 7035860.6 | 63.4405 | -139.2485 | 839 | 350 | 2.0" | 10 | Not Frozen | 5 | 5 | 3 | Qtz-Fsp-Bio Gneiss | Foliated | Potassic | Strong | Pervasive | Quartz | 5 | Interstitial | Heavy hydrothermal clast rotting |  |  | Heavy hydrothermal clast rotting |  | JPR190602-01-PROBE | WH19144491 | 2019-06-26 | 0.01 | 0.1 | 2 | 1 | 5 | 0.5 | 0.5 | 2 | 1 | 0.005 | 5 | 50 | 90 | 0.01 | 0.39 | 8 | 4 | 2.51 | 0.72 | 3 | 0.13 | 40 | 1.74 | 0.84 | 10 | 5 | 0.25 | 10 | 20 | 600 | 0.04 | 2 | 25 | 5 | 5
JPRGTP19-059 | 1626038 | 15 | JPR | JPRGP19-AX | Cody Reeves | 2019-05-29 | Differential GPS | 07N | 587372.17 | 7035865.1 | 63.4405 | -139.2485 | 844 | 310 | 2.0" | 20 | Not Frozen | 4 | 4 | 2 | Qtz-Fsp-Bio Gneiss | Foliated | Silicification | Strong | Pervasive | Quartz | 25 | Interstitial | Heavily hydrothermally altered clasts |  |  | Heavily hydrothermally altered clasts |  | JPR190602-01-PROBE | WH19144491 | 2019-06-26 | 0.005 | 0.1 | 3 | 1 | 6 | 0.5 | 0.5 | 1 | 1 | 0.005 | 5 | 50 | 100 | 0.01 | 0.39 | 8 | 4 | 2.48 | 0.74 | 2 | 0.11 | 38 | 1.62 | 0.77 | 10 | 5 | 0.25 | 5 | 20 | 599 | 0.04 | 2 | 25 | 5 | 5
JPRGTP19-059 | 1626039 | 20 | JPR | JPRGP19-AX | Cody Reeves | 2019-05-29 | Differential GPS | 07N | 587372.32 | 7035870.57 | 63.4406 | -139.2485 | 842 | 125 | 2.0" | 70 | Not Frozen | 3 | 3 | 5 | Qtz-Fsp-Bio Gneiss | Foliated | Silicification | Strong | Pervasive | Quartz | 15 | Interstitial | [5 empty] | JPR190602-01-PROBE | WH19144491 | 2019-06-26 | 0.06 | 0.7 | 20 | 1 | 24 | 1 | 1 | 56 | 1 | 0.04 | 5 | 36 | 150 | 0.01 | 0.23 | 7 | 13 | 1.77 | 0.26 | 9 | 0.04 | 27 | 0.99 | 0.25 | 10 | 5 | 0.25 | 5 | 20 | 486 | 0.02 | 3 | 14 | 5 | 5
JPRGTP19-059 | 1626040 | 25 | JPR | JPRGP19-AX | Cody Reeves | 2019-05-29 | Differential GPS | 07N | 587373.46 | 7035874.61 | 63.4406 | -139.2484 | 841 | 425 | 2.0" | 0 | Not Frozen | 5 | 0 | 0 | Rotted | [7 empty] | Completely hydrothermally rotted clasts |  |  | Completely hydrothermally rotted clasts |  | JPR190602-01-PROBE | WH19144491 | 2019-06-26 | 0.01 | 0.1 | 4 | 1 | 5 | 0.5 | 1 | 6 | 1 | 0.005 | 5 | 51 | 130 | 0.005 | 0.4 | 8 | 4 | 2.43 | 0.66 | 3 | 0.07 | 43 | 1.72 | 0.66 | 20 | 5 | 0.25 | 5 | 50 | 822 | 0.02 | 6 | 22 | 5 | 5
JPRGTP19-059 | 1626041 | 30 | JPR | JPRGP19-AX | Cody Reeves | 2019-05-29 | Differential GPS | 07N | 587377.61 | 7035879.85 | 63.4406 | -139.2483 | 845 | 320 | 2.0" | 10 | Not Frozen | 5 | 3 | 5 | Qtz-Fsp-Bio Gneiss | Foliated | Silicification | Strong | Pervasive | Quartz | 20 | Interstitial | Heavily hydrothermally altered clasts |  |  | Heavily hydrothermally altered clasts |  | JPR190602-01-PROBE | WH19144491 | 2019-06-26 | 0.005 | 0.1 | 3 | 1 | 6 | 0.5 | 0.5 | 5 | 1 | 0.01 | 5 | 53 | 100 | 0.01 | 0.41 | 7 | 4 | 2.43 | 0.67 | 1 | 0.1 | 38 | 1.61 | 0.69 | 10 | 5 | 0.25 | 5 | 20 | 603 | 0.04 | 3 | 26 | 5 | 5
JPRGTP19-059 | 1626042 | 35 | JPR | JPRGP19-AX | Cody Reeves | 2019-05-29 | Differential GPS | 07N | 587378.36 | 7035885.34 | 63.4407 | -139.2483 | 845 | 435 | 2.0" | 0 | Not Frozen | 5 | 0 | 0 | Rotted | [7 empty] | Completely hydrothermally rotted clasts |  |  | Completely hydrothermally rotted clasts |  | JPR190602-01-PROBE | WH19144491 | 2019-06-26 | 0.04 | 0.1 | 4 | 1 | 10 | 0.5 | 3 | 11 | 1 | 0.005 | 5 | 54 | 130 | 0.01 | 1.12 | 8 | 4 | 2.67 | 0.35 | 2 | 0.05 | 43 | 1.3 | 0.5 | 10 | 5 | 0.25 | 5 | 30 | 881 | 0.01 | 7 | 31 | 5 | 5
JPRGTP19-059 | 1626043 | 40 | JPR | JPRGP19-AX | Cody Reeves | 2019-05-29 | Differential GPS | 07N | 587375.82 | 7035890.4 | 63.4407 | -139.2484 | 849 | 140 | 2.0" | 80 | Not Frozen | 3 | 2 | 5 | Qtz-Fsp-Bio Gneiss | Foliated | Potassic | Strong | Pervasive | Quartz | 35 | Semi-massive | [5 empty] | JPR190602-01-PROBE | WH19144491 | 2019-06-26 | 0.05 | 0.6 | 6 | 1 | 23 | 0.5 | 1 | 26 | 1 | 0.03 | 5 | 35 | 150 | 0.01 | 0.23 | 6 | 12 | 1.73 | 0.28 | 8 | 0.05 | 27 | 1.02 | 0.29 | 20 | 5 | 0.25 | 5 | 20 | 470 | 0.03 | 3 | 15 | 5 | 5
JPRGTP19-059 | 1626044 | 45 | JPR | JPRGP19-AX | Cody Reeves | 2019-05-29 | Differential GPS | 07N | 587373.15 | 7035895.12 | 63.4408 | -139.2484 | 850 | 150 | 2.0" | 80 | Not Frozen | 3 | 2 | 5 | Qtz-Fsp-Bio Gneiss | Foliated | Muscovite | Moderate | Patchy | Quartz | 35 | Semi-massive | [5 empty] | JPR190602-01-PROBE | WH19144491 | 2019-06-26 | 0.03 | 0.6 | 8 | 1 | 28 | 0.5 | 1 | 32 | 1 | 0.03 | 5 | 45 | 200 | 0.01 | 0.28 | 7 | 15 | 2.1 | 0.39 | 12 | 0.05 | 36 | 1.35 | 0.28 | 10 | 5 | 0.25 | 5 | 20 | 567 | 0.02 | 4 | 16 | 5 | 5
JPRGTP19-059 | 1626045 | 50 | JPR | JPRGP19-AX | Cody Reeves | 2019-05-29 | Differential GPS | 07N | 587372.48 | 7035899.56 | 63.4408 | -139.2484 | 851 | 310 | 2.0" | 40 | Not Frozen | 5 | 2 | 3 | Qtz-Fsp-Bio Gneiss | Foliated | Silicification | Strong | Pervasive | Quartz | 20 | Interstitial | Hydrothermally altered clasts |  |  | Hydrothermally altered clasts |  | JPR190602-01-PROBE | WH19144491 | 2019-06-26 | 0.01 | 0.3 | 3 | 1 | 10 | 0.5 | 3 | 8 | 1 | 0.01 | 5 | 26 | 100 | 0.005 | 0.12 | 4 | 5 | 1.5 | 0.05 | 4 | 0.01 | 8 | 0.58 | 0.29 | 10 | 5 | 0.25 | 5 | 30 | 872 | 0.02 | 1 | 8 | 5 | 5
JPRGTP19-059 | 1626046 | 55 | JPR | JPRGP19-AX | Cody Reeves | 2019-05-29 | Differential GPS | 07N | 587372.39 | 7035904.68 | 63.4409 | -139.2484 | 852 | 410 | 2.0" | 40 | Not Frozen | 5 | 3 | 4 | Qtz-Fsp-Bio Gneiss | Foliated | Silicification | Strong | Pervasive | Quartz | 20 | Interstitial | Heavily hydrothermally altered clasts |  |  | Heavily hydrothermally altered clasts |  | JPR190602-01-PROBE | WH19144491 | 2019-06-26 | 0.03 | 0.1 | 1 | 1 | 8 | 0.5 | 2 | 5 | 1 | 0.01 | 5 | 12 | 60 | 0.01 | 0.1 | 3 | 4 | 0.93 | 0.03 | 1 | 0.005 | 4 | 0.5 | 0.29 | 10 | 5 | 0.25 | 5 | 30 | 434 | 0.02 | 1 | 6 | 5 | 5
JPRGTP19-059 | 1626047 | 60 | JPR | JPRGP19-AX | Cody Reeves | 2019-05-29 | Differential GPS | 07N | 587374.63 | 7035910.21 | 63.4409 | -139.2484 | 855 | 140 | 2.0" | 50 | Not Frozen | 3 | 3 | 4 | Qtz-Fsp-Bio Gneiss | Foliated | Silicification | Strong | Pervasive | Quartz | 20 | Interstitial | [5 empty] | JPR190602-01-PROBE | WH19144491 | 2019-06-26 | 2.06 | 0.9 | 9 | 2 | 27 | 0.5 | 1 | 42 | 1 | 0.03 | 5 | 41 | 190 | 0.01 | 0.29 | 7 | 16 | 2.01 | 0.37 | 13 | 0.05 | 36 | 1.24 | 0.23 | 10 | 5 | 0.25 | 5 | 20 | 486 | 0.03 | 3 | 18 | 5 | 5
JPRGTP19-059 | 1626048 | 65 | JPR | JPRGP19-AX | Cody Reeves | 2019-05-29 | Differential GPS | 07N | 587372.21 | 7035914.71 | 63.4409 | -139.2484 | 859 | 345 | 2.0" | 50 | Not Frozen | 2 | 2 | 4 | Qtz-Fsp-Bio Gneiss | Foliated | Sericite | Strong | Pervasive | Quartz | 35 | Interstitial | [5 empty] | JPR190602-01-PROBE | WH19144491 | 2019-06-26 | 0.46 | 0.5 | 5 | 1 | 7 | 0.5 | 5 | 9 | 1 | 0.02 | 5 | 7 | 70 | 0.01 | 0.06 | 2 | 4 | 0.94 | 0.04 | 2 | 0.005 | 4 | 0.41 | 0.21 | 30 | 5 | 0.25 | 5 | 20 | 524 | 0.03 | 1 | 5 | 5 | 5
JPRGTP19-059 | 1626049 | 70 | JPR | JPRGP19-AX | Cody Reeves | 2019-05-29 | Differential GPS | 07N | 587379.8 | 7035920.16 | 63.441 | -139.2483 | 858 | 390 | 2.0" | 70 | Not Frozen | 2 | 2 | 4 | Qtz-Fsp-Bio Gneiss | Foliated | Sericite | Strong | Pervasive | Quartz | 20 | Interstitial | Hydrothermally altered clasts |  |  | Hydrothermally altered clasts |  | JPR190602-01-PROBE | WH19144491 | 2019-06-26 | 0.04 | 0.2 | 5 | 1 | 8 | 0.5 | 3 | 6 | 1 | 0.02 | 5 | 11 | 50 | 0.01 | 0.05 | 2 | 6 | 0.83 | 0.04 | 3 | 0.005 | 4 | 0.42 | 0.21 | 20 | 5 | 0.25 | 5 | 20 | 287 | 0.03 | 1 | 5 | 5 | 5
JPRGTP19-059 | 1626050 | 75 | JPR | JPRGP19-AX | Cody Reeves | 2019-05-29 | Differential GPS | 07N | 587381.29 | 7035925.77 | 63.441 | -139.2482 | 859 | 375 | 2.0" | 70 | Not Frozen | 3 | 2 | 4 | Qtz-Fsp-Bio Gneiss | Foliated | Sericite | Strong | Pervasive | Quartz | 35 | Interstitial | [5 empty] | JPR190602-01-PROBE | WH19144491 | 2019-06-26 | 0.17 | 0.3 | 5 | 1 | 3 | 0.5 | 1 | 4 | 1 | 0.01 | 5 | 3 | 40 | 0.01 | 0.04 | 1 | 4 | 0.53 | 0.02 | 1 | 0.005 | 1 | 0.36 | 0.22 | 20 | 5 | 0.25 | 5 | 20 | 269 | 0.03 | 0.5 | 3 | 5 | 5
JPRGTP19-059 | 1626051 | 80 | JPR | JPRGP19-AX | Cody Reeves | 2019-05-29 | Differential GPS | 07N | 587380.16 | 7035930.76 | 63.4411 | -139.2483 | 862 | 375 | 2.0" | 70 | Not Frozen | 4 | 3 | 4 | Qtz-Fsp-Bio Gneiss | Foliated | Sericite | Strong | Pervasive | Quartz | 20 | Interstitial | Quartz fragments in soil matrix |  |  | Quartz fragments in soil matrix |  | JPR190602-01-PROBE | WH19144491 | 2019-06-26 | 0.06 | 0.3 | 6 | 1 | 4 | 0.5 | 1 | 6 | 1 | 0.02 | 5 | 3 | 40 | 0.01 | 0.04 | 2 | 4 | 0.64 | 0.02 | 1 | 0.005 | 2 | 0.41 | 0.24 | 20 | 5 | 0.25 | 5 | 20 | 332 | 0.02 | 0.5 | 4 | 5 | 5
JPRGTP19-059 | 1626052 | 85 | JPR | JPRGP19-AX | Cody Reeves | 2019-05-29 | Differential GPS | 07N | 587380.37 | 7035935.78 | 63.4411 | -139.2483 | 865 | 375 | 2.0" | 70 | Not Frozen | 3 | 3 | 4 | Qtz-Fsp-Bio Gneiss | Foliated | Sericite | Strong | Pervasive | Quartz | 35 | Interstitial | Hydrothermally altered clasts |  |  | Hydrothermally altered clasts |  | JPR190602-01-PROBE | WH19144491 | 2019-06-26 | 0.07 | 11.8 | 6 | 26 | 26 | 1 | 3 | 37 | 1 | 0.94 | 5 | 10 | 40 | 0.02 | 0.07 | 3 | 5 | 0.98 | 0.07 | 2 | 0.01 | 6 | 0.51 | 0.25 | 30 | 5 | 0.25 | 5 | 20 | 204 | 0.02 | 1 | 5 | 5 | 5
JPRGTP19-059 | 1626053 | 90 | JPR | JPRGP19-AX | Cody Reeves | 2019-05-29 | Differential GPS | 07N | 587374.95 | 7035940.54 | 63.4412 | -139.2484 | 866 | 125 | 2.0" | 40 | Not Frozen | 3 | 4 | 5 | Qtz-Fsp-Bio Gneiss | Foliated | Sericite | Strong | Pervasive | Quartz | 25 | Interstitial | [5 empty] | JPR190602-01-PROBE | WH19144491 | 2019-06-26 | 0.08 | 0.7 | 6 | 2 | 19 | 0.5 | 2 | 45 | 1 | 0.04 | 5 | 26 | 110 | 0.01 | 0.17 | 5 | 11 | 1.44 | 0.22 | 7 | 0.03 | 21 | 0.83 | 0.26 | 20 | 5 | 0.25 | 5 | 20 | 475 | 0.03 | 2 | 11 | 5 | 5
JPRGTP19-059 | 1626054 | 95 | JPR | JPRGP19-AX | Cody Reeves | 2019-05-29 | Differential GPS | 07N | 587370.62 | 7035945.43 | 63.4412 | -139.2484 | 867 | 215 | 2.0" | 70 | Not Frozen | 4 | 3 | 4 | Qtz-Fsp-Bio Gneiss | Foliated | Muscovite | Moderate | Patchy | Quartz | 35 | Interstitial | [5 empty] | JPR190602-01-PROBE | WH19144491 | 2019-06-26 | 0.02 | 0.6 | 4 | 1 | 11 | 0.5 | 2 | 12 | 1 | 0.04 | 5 | 7 | 50 | 0.01 | 0.07 | 3 | 4 | 0.8 | 0.05 | 3 | 0.01 | 4 | 0.4 | 0.19 | 30 | 5 | 0.25 | 5 | 20 | 251 | 0.03 | 1 | 5 | 5 | 5
JPRGTP19-059 | 1626055 | 100 | JPR | JPRGP19-AX | Cody Reeves | 2019-05-29 | Differential GPS | 07N | 587372.88 | 7035950.62 | 63.4413 | -139.2484 | 871 | 230 | 2.0" | 70 | Not Frozen | 4 | 3 | 4 | Qtz-Fsp-Bio Gneiss | Foliated | Sericite | Strong | Pervasive | Quartz | 45 | Fracture/vein controlled | Quartz fragments in soil matrix |  |  | Quartz fragments in soil matrix |  | JPR190602-01-PROBE | WH19144491 | 2019-06-26 | 0.03 | 2 | 7 | 4 | 17 | 1 | 4 | 22 | 1 | 0.13 | 5 | 9 | 80 | 0.03 | 0.1 | 3 | 6 | 1.27 | 0.08 | 3 | 0.01 | 7 | 0.52 | 0.3 | 20 | 5 | 0.25 | 5 | 20 | 336 | 0.02 | 1 | 7 | 5 | 5
JPRGTP19-059 | 1626056 | 105 | JPR | JPRGP19-AX | Cody Reeves | 2019-05-29 | Differential GPS | 07N | 587372.63 | 7035955.97 | 63.4413 | -139.2484 | 873 | 225 | 2.0" | 60 | Not Frozen | 3 | 2 | 4 | Qtz-Fsp-Bio Gneiss | Foliated | Sericite | Strong | Pervasive | Quartz | 20 | Interstitial | [5 empty] | JPR190602-01-PROBE | WH19144491 | 2019-06-26 | 0.02 | 0.6 | 6 | 1 | 15 | 0.5 | 1 | 26 | 1 | 0.03 | 5 | 23 | 110 | 0.01 | 0.21 | 4 | 7 | 1.29 | 0.22 | 5 | 0.02 | 15 | 0.73 | 0.29 | 20 | 5 | 0.25 | 5 | 20 | 436 | 0.02 | 1 | 10 | 5 | 5
JPRGTP19-059 | 1626057 | 110 | JPR | JPRGP19-AX | Cody Reeves | 2019-05-29 | Differential GPS | 07N | 587372.7 | 7035960.76 | 63.4414 | -139.2484 | 875 | 250 | 2.0" | 40 | Not Frozen | 3 | 4 | 5 | Qtz-Fsp-Bio Gneiss | Foliated | Silicification | Strong | Pervasive | Quartz | 35 | Interstitial | [5 empty] | JPR190602-01-PROBE | WH19144491 | 2019-06-26 | 0.01 | 0.8 | 5 | 1 | 13 | 0.5 | 1 | 13 | 1 | 0.01 | 5 | 10 | 100 | 0.01 | 0.12 | 3 | 6 | 0.84 | 0.07 | 2 | 0.01 | 6 | 0.49 | 0.29 | 20 | 5 | 0.25 | 5 | 30 | 655 | 0.03 | 1 | 7 | 5 | 5
JPRGTP19-059 | 1626058 | 115 | JPR | JPRGP19-AX | Cody Reeves | 2019-05-29 | Differential GPS | 07N | 587372.72 | 7035965.45 | 63.4414 | -139.2484 | 876 | 235 | 2.0" | 60 | Not Frozen | 3 | 2 | 4 | Qtz-Fsp-Bio Gneiss | Foliated | Silicification | Strong | Pervasive | Quartz | 30 | Interstitial | Hydrothermally altered clasts |  |  | Hydrothermally altered clasts |  | JPR190602-01-PROBE | WH19144491 | 2019-06-26 | 0.05 | 1.1 | 7 | 1 | 18 | 0.5 | 1 | 35 | 1 | 0.03 | 5 | 16 | 80 | 0.01 | 0.2 | 3 | 5 | 1.17 | 0.13 | 3 | 0.02 | 11 | 0.56 | 0.27 | 20 | 5 | 0.25 | 5 | 20 | 560 | 0.03 | 1 | 9 | 5 | 5
JPRGTP19-059 | 1626059 | 120 | JPR | JPRGP19-AX | Cody Reeves | 2019-05-29 | Differential GPS | 07N | 587372.92 | 7035970.91 | 63.4415 | -139.2484 | 880 | 220 | 2.0" | 70 | Not Frozen | 4 | 4 | 4 | Qtz-Fsp-Bio Gneiss | Foliated | Silicification | Strong | Pervasive | Quartz | 35 | Interstitial | Quartz fragments in soil matrix |  |  | Quartz fragments in soil matrix |  | JPR190602-01-PROBE | WH19144491 | 2019-06-26 | 0.07 | 2.2 | 9 | 4 | 31 | 0.5 | 2 | 59 | 1 | 0.05 | 5 | 35 | 150 | 0.02 | 0.67 | 6 | 7 | 1.91 | 0.25 | 4 | 0.03 | 21 | 0.95 | 0.44 | 20 | 5 | 0.25 | 5 | 20 | 904 | 0.02 | 2 | 16 | 5 | 5
JPRGTP19-059 | 1626060 | 125 | JPR | JPRGP19-AX | Cody Reeves | 2019-05-29 | Differential GPS | 07N | 587369.4 | 7035975.61 | 63.4415 | -139.2485 | 882 | 290 | 2.0" | 80 | Not Frozen | 2 | 2 | 3 | Qtz-Fsp-Bio Gneiss | Foliated | Sericite | Strong | Pervasive | Quartz | 35 | Interstitial | [5 empty] | JPR190602-01-PROBE | WH19144491 | 2019-06-26 | 0.01 | 0.4 | 10 | 1 | 5 | 0.5 | 2 | 7 | 1 | 0.01 | 5 | 3 | 50 | 0.03 | 0.12 | 1 | 8 | 0.69 | 0.01 | 1 | 0.005 | 2 | 0.26 | 0.21 | 20 | 5 | 0.25 | 5 | 20 | 190 | 0.03 | 0.5 | 4 | 5 | 5
JPRGTP19-059 | 1626061 | 130 | JPR | JPRGP19-AX | Cody Reeves | 2019-05-29 | Differential GPS | 07N | 587368.26 | 7035980.71 | 63.4415 | -139.2485 | 883 | 280 | 2.0" | 70 | Not Frozen | 5 | 3 | 5 | Qtz-Fsp-Bio Gneiss | Foliated | Silicification | Strong | Pervasive | Quartz | 20 | Interstitial | Quartz fragments in soil matrix |  |  | Quartz fragments in soil matrix |  | JPR190602-01-PROBE | WH19144491 | 2019-06-26 | 2.4 | 4.8 | 49 | 9 | 88 | 0.5 | 4 | 354 | 1 | 0.02 | 5 | 70 | 120 | 0.07 | 0.16 | 5 | 5 | 3.52 | 0.36 | 2 | 0.01 | 22 | 1.03 | 0.38 | 10 | 5 | 0.25 | 5 | 10 | 533 | 0.01 | 2 | 14 | 5 | 5
JPRGTP19-059 | 1626062 | 135 | JPR | JPRGP19-AX | Cody Reeves | 2019-05-29 | Differential GPS | 07N | 587368.29 | 7035985.06 | 63.4416 | -139.2485 | 886 | 120 | 2.0" | 50 | Not Frozen | 3 | 2 | 4 | Qtz-Fsp-Bio Gneiss | Foliated | Silicification | Moderate | Pervasive | Quartz | 30 | Interstitial | [5 empty] | JPR190602-01-PROBE | WH19144491 | 2019-06-26 | 0.07 | 0.7 | 8 | 1 | 32 | 0.5 | 2 | 45 | 1 | 0.04 | 5 | 42 | 120 | 0.02 | 0.25 | 7 | 11 | 2.01 | 0.4 | 8 | 0.04 | 29 | 1.06 | 0.31 | 10 | 5 | 0.25 | 5 | 20 | 595 | 0.03 | 3 | 15 | 5 | 5
JPRGTP19-059 | 1626063 | 140 | JPR | JPRGP19-AX | Cody Reeves | 2019-05-29 | Differential GPS | 07N | 587367.61 | 7035990.05 | 63.4416 | -139.2485 | 887 | 185 | 2.0" | 70 | Not Frozen | 3 | 2 | 4 | Qtz-Fsp-Bio Gneiss | Foliated | Silicification | Strong | Pervasive | Quartz | 25 | Interstitial | [5 empty] | JPR190602-01-PROBE | WH19144491 | 2019-06-26 | 0.08 | 0.5 | 6 | 1 | 25 | 0.5 | 1 | 38 | 1 | 0.04 | 5 | 57 | 150 | 0.02 | 0.45 | 10 | 7 | 2.53 | 0.78 | 5 | 0.06 | 36 | 1.45 | 0.48 | 10 | 5 | 0.25 | 5 | 10 | 693 | 0.02 | 3 | 23 | 5 | 5
JPRGTP19-060 | 1626064 | 0 | JPR | JPRGP19-A2 | Cody Reeves | 2019-05-30 | Differential GPS | 07N | 586836.57 | 7035878.25 | 63.4408 | -139.2592 | 934 | 150 | 2.0" | 50 | Not Frozen | 3 | 4 | 5 | K-spar Augen Gneiss | Foliated | Silicification | Strong | Pervasive | Quartz | 20 | Interstitial | [5 empty] | JPR190602-01-PROBE | WH19144491 | 2019-06-26 | 0.005 | 0.2 | 3 | 1 | 4 | 0.5 | 0.5 | 6 | 1 | 0.005 | 5 | 22 | 60 | 0.01 | 0.13 | 2 | 4 | 1.11 | 0.17 | 2 | 0.01 | 8 | 0.65 | 0.27 | 20 | 5 | 0.25 | 5 | 30 | 305 | 0.03 | 1 | 10 | 5 | 5
JPRGTP19-060 | 1626065 | 2 | JPR | JPRGP19-A2 | Cody Reeves | 2019-05-30 | Differential GPS | 07N | 586839.23 | 7035877.55 | 63.4407 | -139.2591 | 936 | 130 | 2.0" | 70 | Not Frozen | 2 | 2 | 5 | K-spar Augen Gneiss | Foliated | Silicification | Strong | Pervasive | Quartz | 25 | Interstitial | [5 empty] | JPR190602-01-PROBE | WH19144491 | 2019-06-26 | 0.02 | 0.3 | 4 | 1 | 7 | 0.5 | 0.5 | 7 | 1 | 0.01 | 5 | 23 | 60 | 0.01 | 0.11 | 3 | 6 | 1.14 | 0.16 | 4 | 0.02 | 9 | 0.61 | 0.23 | 20 | 5 | 0.25 | 5 | 30 | 319 | 0.03 | 1 | 8 | 5 | 5
JPRGTP19-060 | 1626066 | 4 | JPR | JPRGP19-A2 | Cody Reeves | 2019-05-30 | Differential GPS | 07N | 586841.39 | 7035877.05 | 63.4407 | -139.2591 | 934 | 175 | 2.0" | 70 | Not Frozen | 2 | 2 | 4 | K-spar Augen Gneiss | Foliated | Silicification | Strong | Pervasive | Quartz | 20 | Interstitial | [5 empty] | JPR190602-01-PROBE | WH19144491 | 2019-06-26 | 0.01 | 0.3 | 5 | 1 | 5 | 0.5 | 1 | 7 | 1 | 0.005 | 5 | 21 | 70 | 0.01 | 0.11 | 2 | 5 | 1.14 | 0.15 | 2 | 0.01 | 8 | 0.64 | 0.29 | 20 | 5 | 0.25 | 5 | 30 | 367 | 0.03 | 1 | 9 | 5 | 5
JPRGTP19-060 | 1626067 | 6 | JPR | JPRGP19-A2 | Cody Reeves | 2019-05-30 | Differential GPS | 07N | 586842.66 | 7035876.41 | 63.4407 | -139.2591 | 934 | 110 | 2.0" | 70 | Not Frozen | 2 | 2 | 5 | K-spar Augen Gneiss | Foliated | Silicification | Strong | Pervasive | Quartz | 20 | Interstitial | [5 empty] | JPR190602-01-PROBE | WH19144491 | 2019-06-26 | 1.72 | 1.4 | 6 | 3 | 13 | 0.5 | 0.5 | 18 | 1 | 0.005 | 5 | 20 | 70 | 0.01 | 0.09 | 3 | 4 | 1.25 | 0.16 | 2 | 0.02 | 9 | 0.63 | 0.3 | 10 | 5 | 0.25 | 5 | 30 | 408 | 0.02 | 1 | 9 | 5 | 5
JPRGTP19-060 | 1626068 | 8 | JPR | JPRGP19-A2 | Cody Reeves | 2019-05-30 | Differential GPS | 07N | 586845.37 | 7035875.71 | 63.4407 | -139.259 | 935 | 155 | 2.0" | 70 | Not Frozen | 4 | 2 | 5 | K-spar Augen Gneiss | Foliated | Silicification | Strong | Pervasive | Pyrite | 5 | Trace | [5 empty] | JPR190602-01-PROBE | WH19144491 | 2019-06-26 | 0.03 | 0.5 | 3 | 1 | 6 | 0.5 | 0.5 | 12 | 1 | 0.005 | 5 | 17 | 70 | 0.01 | 0.12 | 2 | 4 | 1.04 | 0.12 | 2 | 0.01 | 6 | 0.61 | 0.28 | 20 | 5 | 0.25 | 5 | 30 | 404 | 0.02 | 1 | 7 | 5 | 5
JPRGTP19-060 | 1626069 | 10 | JPR | JPRGP19-A2 | Cody Reeves | 2019-05-30 | Differential GPS | 07N | 586847.31 | 7035876.21 | 63.4407 | -139.259 | 935 | 150 | 2.0" | 70 | Not Frozen | 4 | 3 | 5 | Qtz-Fsp-Bio Gneiss | Foliated | Silicification | Strong | Pervasive | Quartz | 40 | Fracture/vein controlled | Quartz fragments in soil matrix |  |  | Quartz fragments in soil matrix |  | JPR190602-01-PROBE | WH19144491 | 2019-06-26 | 0.23 | 2.1 | 11 | 6 | 12 | 0.5 | 1 | 37 | 1 | 0.03 | 5 | 12 | 60 | 0.01 | 0.06 | 2 | 4 | 1.29 | 0.08 | 3 | 0.01 | 7 | 0.47 | 0.21 | 10 | 5 | 0.25 | 5 | 20 | 277 | 0.02 | 1 | 6 | 5 | 5
JPRGTP19-060 | 1626070 | 12 | JPR | JPRGP19-A2 | Cody Reeves | 2019-05-30 | Differential GPS | 07N | 586849.06 | 7035875.92 | 63.4407 | -139.2589 | 935 | 190 | 2.0" | 70 | Not Frozen | 4 | 3 | 5 | Qtz-Fsp-Bio Gneiss | Foliated | Potassic | Strong | Pervasive | Quartz | 35 | Interstitial | [5 empty] | JPR190602-01-PROBE | WH19144491 | 2019-06-26 | 0.03 | 0.3 | 3 | 1 | 9 | 0.5 | 1 | 9 | 1 | 0.005 | 5 | 24 | 70 | 0.01 | 0.12 | 3 | 5 | 1.22 | 0.17 | 3 | 0.02 | 9 | 0.72 | 0.3 | 20 | 5 | 0.25 | 5 | 40 | 445 | 0.02 | 1 | 9 | 5 | 5
JPRGTP19-061 | 1626071 | 0 | JPR | JPRGP19-A3 | Cody Reeves | 2019-05-30 | Differential GPS | 07N | 586848.51 | 7035848.37 | 63.4405 | -139.259 | 924 | 185 | 2.0" | 70 | Not Frozen | 4 | 3 | 5 | Qtz-Fsp-Bio Gneiss | Foliated | Silicification | Strong | Pervasive | Quartz | 20 | Interstitial | [5 empty] | JPR190602-01-PROBE | WH19144491 | 2019-06-26 | 0.03 | 0.2 | 5 | 1 | 8 | 0.5 | 0.5 | 8 | 1 | 0.01 | 5 | 20 | 90 | 0.01 | 0.09 | 4 | 6 | 1.21 | 0.17 | 4 | 0.02 | 11 | 0.65 | 0.21 | 10 | 5 | 0.25 | 5 | 30 | 380 | 0.03 | 1 | 9 | 5 | 5
JPRGTP19-061 | 1626072 | 2 | JPR | JPRGP19-A3 | Cody Reeves | 2019-05-30 | Differential GPS | 07N | 586847.84 | 7035849.24 | 63.4405 | -139.259 | 927 | 110 | 2.0" | 60 | Not Frozen | 4 | 3 | 5 | Qtz-Fsp-Bio Gneiss | Foliated | Silicification | Strong | Pervasive | Quartz | 20 | Interstitial | [5 empty] | JPR190602-01-PROBE | WH19144491 | 2019-06-26 | 0.01 | 0.1 | 2 | 1 | 11 | 0.5 | 1 | 12 | 1 | 0.005 | 5 | 59 | 140 | 0.01 | 0.21 | 6 | 7 | 2.15 | 0.57 | 4 | 0.06 | 28 | 1.29 | 0.54 | 20 | 5 | 0.25 | 5 | 40 | 808 | 0.03 | 3 | 11 | 5 | 5
JPRGTP19-061 | 1626073 | 4 | JPR | JPRGP19-A3 | Cody Reeves | 2019-05-30 | Differential GPS | 07N | 586845.13 | 7035849.95 | 63.4405 | -139.259 | 926 | 150 | 2.0" | 60 | Not Frozen | 3 | 2 | 5 | Qtz-Fsp-Bio Gneiss | Foliated | Silicification | Strong | Pervasive | Quartz | 20 | Interstitial | [5 empty] | JPR190602-01-PROBE | WH19144491 | 2019-06-26 | 0.01 | 0.2 | 4 | 1 | 7 | 0.5 | 0.5 | 8 | 2 | 0.01 | 5 | 35 | 90 | 0.01 | 0.11 | 4 | 5 | 1.53 | 0.33 | 3 | 0.03 | 15 | 0.85 | 0.36 | 20 | 5 | 0.25 | 5 | 30 | 472 | 0.04 | 2 | 9 | 5 | 5
JPRGTP19-061 | 1626074 | 6 | JPR | JPRGP19-A3 | Cody Reeves | 2019-05-30 | Differential GPS | 07N | 586844.45 | 7035852.61 | 63.4405 | -139.259 | 927 | 190 | 2.0" | 70 | Not Frozen | 3 | 4 | 5 | Qtz-Fsp-Bio Gneiss | Foliated | Hornblende | Strong | Pervasive | Quartz | 10 | Interstitial | [5 empty] | JPR190602-01-PROBE | WH19144491 | 2019-06-26 | 0.02 | 0.2 | 3 | 1 | 9 | 0.5 | 0.5 | 11 | 1 | 0.005 | 5 | 52 | 90 | 0.01 | 0.14 | 5 | 6 | 2.03 | 0.58 | 4 | 0.08 | 27 | 1.22 | 0.64 | 10 | 5 | 0.25 | 5 | 40 | 590 | 0.04 | 4 | 9 | 5 | 5
JPRGTP19-061 | 1626075 | 8 | JPR | JPRGP19-A3 | Cody Reeves | 2019-05-30 | Differential GPS | 07N | 586843.02 | 7035854.13 | 63.4405 | -139.2591 | 928 | 205 | 2.0" | 60 | Not Frozen | 3 | 2 | 5 | Qtz-Fsp-Bio Gneiss | Foliated | Hornblende | Strong | Pervasive | Quartz | 20 | Interstitial | [5 empty] | JPR190602-01-PROBE | WH19144491 | 2019-06-26 | 0.01 | 0.2 | 3 | 1 | 10 | 0.5 | 0.5 | 11 | 1 | 0.005 | 5 | 51 | 90 | 0.01 | 0.18 | 5 | 6 | 2.06 | 0.54 | 4 | 0.07 | 25 | 1.18 | 0.58 | 10 | 5 | 0.25 | 5 | 40 | 670 | 0.04 | 3 | 12 | 5 | 5
JPRGTP19-061 | 1626077 | 10 | JPR | JPRGP19-A3 | Cody Reeves | 2019-05-30 | Differential GPS | 07N | 586842.27 | 7035855.78 | 63.4406 | -139.2591 | 928 | 290 | 2.0" | 60 | Not Frozen | 4 | 3 | 5 | Qtz-Fsp-Bio Gneiss | Foliated | Silicification | Strong | Pervasive | Quartz | 35 | Fracture/vein controlled | Hydrothermally altered clasts |  |  | Hydrothermally altered clasts |  | JPR190602-01-PROBE | WH19144491 | 2019-06-26 | 0.02 | 0.2 | 6 | 1 | 8 | 0.5 | 0.5 | 7 | 1 | 0.005 | 5 | 52 | 120 | 0.01 | 0.21 | 5 | 5 | 2.07 | 0.51 | 3 | 0.06 | 23 | 1.11 | 0.52 | 10 | 5 | 0.25 | 5 | 40 | 570 | 0.03 | 3 | 8 | 5 | 5
JPRGTP19-061 | 1626078 | 12 | JPR | JPRGP19-A3 | Cody Reeves | 2019-05-30 | Differential GPS | 07N | 586840.74 | 7035856.96 | 63.4406 | -139.2591 | 928 | 110 | 2.0" | 60 | Not Frozen | 4 | 3 | 5 | K-spar Augen Gneiss | Foliated | Potassic | Strong | Pervasive | Quartz | 20 | Interstitial | [5 empty] | JPR190602-01-PROBE | WH19144491 | 2019-06-26 | 0.01 | 0.2 | 4 | 1 | 6 | 0.5 | 0.5 | 10 | 2 | 0.005 | 5 | 19 | 80 | 0.01 | 0.13 | 3 | 5 | 1.06 | 0.15 | 4 | 0.02 | 9 | 0.63 | 0.26 | 20 | 5 | 0.25 | 5 | 20 | 358 | 0.03 | 1 | 8 | 5 | 5
JPRGTP19-061 | 1626079 | 14 | JPR | JPRGP19-A3 | Cody Reeves | 2019-05-30 | Differential GPS | 07N | 586839.1 | 7035858.82 | 63.4406 | -139.2591 | 929 | 185 | 2.0" | 70 | Not Frozen | 4 | 3 | 5 | K-spar Augen Gneiss | Foliated | Silicification | Strong | Pervasive | Quartz | 20 | Interstitial | [5 empty] | JPR190602-01-PROBE | WH19144491 | 2019-06-26 | 0.03 | 0.1 | 4 | 1 | 6 | 0.5 | 0.5 | 6 | 1 | 0.01 | 5 | 28 | 70 | 0.01 | 0.12 | 3 | 6 | 1.43 | 0.24 | 3 | 0.03 | 13 | 0.75 | 0.29 | 20 | 5 | 0.25 | 5 | 30 | 405 | 0.03 | 1 | 10 | 5 | 5
JPRGTP19-061 | 1626080 | 16 | JPR | JPRGP19-A3 | Cody Reeves | 2019-05-30 | Differential GPS | 07N | 586837.95 | 7035860.46 | 63.4406 | -139.2592 | 929 | 135 | 2.0" | 50 | Not Frozen | 3 | 3 | 5 | Qtz-Fsp-Bio Gneiss | Foliated | Silicification | Strong | Pervasive | Quartz | 35 | Interstitial | [5 empty] | JPR190602-01-PROBE | WH19144491 | 2019-06-26 | 0.05 | 0.2 | 4 | 2 | 12 | 0.5 | 4 | 10 | 1 | 0.02 | 5 | 30 | 80 | 0.01 | 0.15 | 4 | 8 | 1.56 | 0.25 | 5 | 0.03 | 14 | 0.88 | 0.24 | 20 | 5 | 0.25 | 5 | 50 | 497 | 0.03 | 2 | 13 | 5 | 5
JPRGTP19-061 | 1626081 | 18 | JPR | JPRGP19-A3 | Cody Reeves | 2019-05-30 | Differential GPS | 07N | 586836.78 | 7035861.32 | 63.4406 | -139.2592 | 929 | 120 | 2.0" | 80 | Not Frozen | 3 | 4 | 5 | K-spar Augen Gneiss | Foliated | Silicification | Strong | Pervasive | Quartz | 25 | Interstitial | [5 empty] | JPR190602-01-PROBE | WH19144491 | 2019-06-26 | 0.01 | 0.1 | 4 | 1 | 6 | 0.5 | 0.5 | 8 | 1 | 0.01 | 5 | 20 | 70 | 0.01 | 0.1 | 3 | 6 | 1.19 | 0.15 | 3 | 0.01 | 8 | 0.62 | 0.21 | 20 | 5 | 0.25 | 5 | 30 | 421 | 0.02 | 1 | 8 | 5 | 5
JPRGTP19-061 | 1626082 | 20 | JPR | JPRGP19-A3 | Cody Reeves | 2019-05-30 | Differential GPS | 07N | 586835.99 | 7035862.74 | 63.4406 | -139.2592 | 930 | 135 | 2.0" | 70 | Not Frozen | 2 | 3 | 3 | Qtz-Fsp-Bio Gneiss | Foliated | Silicification | Strong | Pervasive | Quartz | 40 | Interstitial | [5 empty] | JPR190602-01-PROBE | WH19144491 | 2019-06-26 | 0.04 | 0.2 | 4 | 1 | 11 | 0.5 | 1 | 11 | 1 | 0.01 | 5 | 33 | 80 | 0.01 | 0.14 | 4 | 9 | 1.72 | 0.28 | 7 | 0.03 | 17 | 0.91 | 0.25 | 20 | 5 | 0.25 | 5 | 50 | 547 | 0.03 | 2 | 11 | 5 | 5
JPRGTP19-062 | 1626083 | 0 | JPR | JPRGP19-A1 | Cody Reeves | 2019-05-30 | Differential GPS | 07N | 586843.35 | 7035905.97 | 63.441 | -139.259 | 943 | 165 | 2.0" | 70 | Not Frozen | 4 | 3 | 5 | Qtz-Fsp-Bio Gneiss | Foliated | Silicification | Strong | Pervasive | Quartz | 30 | Interstitial | [5 empty] | JPR190602-01-PROBE | WH19144491 | 2019-06-26 | 0.13 | 1.5 | 6 | 3 | 9 | 1 | 1 | 18 | 1 | 0.01 | 5 | 14 | 60 | 0.01 | 0.08 | 3 | 6 | 1.03 | 0.07 | 3 | 0.01 | 7 | 0.49 | 0.24 | 20 | 5 | 0.25 | 5 | 30 | 400 | 0.02 | 1 | 7 | 5 | 5
JPRGTP19-062 | 1626084 | 2 | JPR | JPRGP19-A1 | Cody Reeves | 2019-05-30 | Differential GPS | 07N | 586844.75 | 7035907.91 | 63.441 | -139.259 | 946 | 190 | 2.0" | 70 | Not Frozen | 2 | 3 | 5 | Qtz-Fsp-Bio Gneiss | Foliated | Silicification | Strong | Pervasive | Quartz | 40 | Interstitial | [5 empty] | JPR190602-01-PROBE | WH19144491 | 2019-06-26 | 1.59 | 2 | 22 | 6 | 19 | 1 | 1 | 36 | 1 | 0.01 | 5 | 26 | 70 | 0.01 | 0.1 | 4 | 6 | 1.85 | 0.14 | 3 | 0.02 | 11 | 0.67 | 0.3 | 20 | 5 | 0.25 | 5 | 50 | 567 | 0.03 | 1 | 10 | 5 | 5
JPRGTP19-062 | 1626085 | 4 | JPR | JPRGP19-A1 | Cody Reeves | 2019-05-30 | Differential GPS | 07N | 586846.69 | 7035908.07 | 63.441 | -139.259 | 947 | 225 | 2.0" | 80 | Not Frozen | 3 | 3 | 5 | Qtz-Fsp-Bio Gneiss | Foliated | Pyrite | Trace | Disseminated | Quartz | 20 | Interstitial | [5 empty] | JPR190602-01-PROBE | WH19144491 | 2019-06-26 | 0.22 | 0.9 | 9 | 3 | 12 | 0.5 | 1 | 26 | 1 | 0.01 | 5 | 14 | 70 | 0.01 | 0.08 | 4 | 4 | 1.27 | 0.07 | 3 | 0.01 | 7 | 0.5 | 0.25 | 20 | 5 | 0.25 | 5 | 40 | 444 | 0.02 | 1 | 8 | 5 | 5
JPRGTP19-062 | 1626086 | 6 | JPR | JPRGP19-A1 | Cody Reeves | 2019-05-30 | Differential GPS | 07N | 586849.07 | 7035908.58 | 63.441 | -139.2589 | 946 | 165 | 2.0" | 70 | Not Frozen | 4 | 3 | 5 | Qtz-Fsp-Bio Gneiss | Foliated | Sulphide (unknown) | Strong | Pervasive | Quartz | 30 | Interstitial | Heavy sulphide alteration |  |  | Heavy sulphide alteration |  | JPR190602-01-PROBE | WH19144491 | 2019-06-26 | 0.21 | 2.1 | 11 | 4 | 18 | 0.5 | 1 | 81 | 1 | 0.03 | 5 | 16 | 70 | 0.02 | 0.08 | 4 | 6 | 1.37 | 0.07 | 4 | 0.01 | 8 | 0.52 | 0.25 | 20 | 5 | 0.25 | 5 | 40 | 446 | 0.02 | 1 | 12 | 5 | 5
JPRGTP19-062 | 1626087 | 8 | JPR | JPRGP19-A1 | Cody Reeves | 2019-05-30 | Differential GPS | 07N | 586850.97 | 7035908.41 | 63.441 | -139.2589 | 946 | 210 | 2.0" | 60 | Not Frozen | 4 | 3 | 5 | Qtz-Fsp-Bio Gneiss | Foliated | Potassic | Strong | Patchy | Quartz | 40 | Fracture/vein controlled | [5 empty] | JPR190602-01-PROBE | WH19144491 | 2019-06-26 | 0.1 | 0.6 | 6 | 2 | 18 | 0.5 | 1 | 19 | 1 | 0.01 | 5 | 19 | 80 | 0.01 | 0.08 | 3 | 4 | 1.38 | 0.09 | 4 | 0.02 | 9 | 0.5 | 0.26 | 20 | 5 | 0.25 | 5 | 40 | 651 | 0.03 | 1 | 9 | 5 | 5
JPRGTP19-062 | 1626088 | 10 | JPR | JPRGP19-A1 | Cody Reeves | 2019-05-30 | Differential GPS | 07N | 586853.11 | 7035908.8 | 63.441 | -139.2588 | 946 | 210 | 2.0" | 70 | Not Frozen | 4 | 3 | 5 | Qtz-Fsp-Bio Gneiss | Foliated | Sulphide (unknown) | Strong | Pervasive | Quartz | 25 | Interstitial | Black sulphide stringers |  |  | Black sulphide stringers |  | JPR190602-01-PROBE | WH19144491 | 2019-06-26 | 0.13 | 1.7 | 11 | 4 | 17 | 0.5 | 1 | 29 | 1 | 0.01 | 5 | 12 | 60 | 0.01 | 0.06 | 3 | 5 | 1.26 | 0.05 | 3 | 0.01 | 5 | 0.44 | 0.24 | 20 | 5 | 0.25 | 5 | 30 | 453 | 0.02 | 1 | 7 | 5 | 5
JPRGTP19-062 | 1626089 | 12 | JPR | JPRGP19-A1 | Cody Reeves | 2019-05-30 | Differential GPS | 07N | 586854.93 | 7035909.86 | 63.441 | -139.2588 | 947 | 220 | 2.0" | 60 | Not Frozen | 4 | 3 | 4 | K-spar Augen Gneiss | Foliated | Potassic | Strong | Patchy | Quartz | 30 | Interstitial | [5 empty] | JPR190602-01-PROBE | WH19144491 | 2019-06-26 | 4.64 | 4.9 | 25 | 22 | 40 | 0.5 | 1 | 182 | 1 | 0.03 | 5 | 10 | 60 | 0.01 | 0.06 | 4 | 5 | 1.56 | 0.04 | 3 | 0.01 | 6 | 0.43 | 0.24 | 20 | 5 | 0.25 | 5 | 30 | 427 | 0.02 | 1 | 6 | 5 | 5
JPRGTP19-062 | 1626090 | 14 | JPR | JPRGP19-A1 | Cody Reeves | 2019-05-30 | Differential GPS | 07N | 586856.86 | 7035910.35 | 63.441 | -139.2588 | 948 | 225 | 2.0" | 70 | Not Frozen | 4 | 3 | 5 | Qtz-Fsp-Bio Gneiss | Foliated | Silicification | Strong | Pervasive | Quartz | 35 | Interstitial | [5 empty] | JPR190602-01-PROBE | WH19144491 | 2019-06-26 | 0.2 | 2 | 19 | 3 | 33 | 1 | 1 | 62 | 1 | 0.01 | 5 | 16 | 80 | 0.01 | 0.08 | 4 | 7 | 1.78 | 0.06 | 4 | 0.01 | 8 | 0.49 | 0.25 | 20 | 5 | 0.25 | 5 | 40 | 913 | 0.02 | 1 | 11 | 5 | 5
JPRGTP19-062 | 1626091 | 16 | JPR | JPRGP19-A1 | Cody Reeves | 2019-05-30 | Differential GPS | 07N | 586858.99 | 7035910.86 | 63.441 | -139.2587 | 948 | 205 | 2.0" | 60 | Not Frozen | 4 | 4 | 5 | Qtz-Fsp-Bio Gneiss | Foliated | Sulphide (unknown) | Strong | Pervasive | Quartz | 25 | Interstitial | Black sulphide stringers |  |  | Black sulphide stringers |  | JPR190602-01-PROBE | WH19144491 | 2019-06-26 | 0.09 | 1.6 | 15 | 4 | 47 | 1 | 2 | 56 | 1 | 0.02 | 5 | 15 | 70 | 0.03 | 0.06 | 5 | 10 | 2.12 | 0.08 | 5 | 0.01 | 9 | 0.57 | 0.29 | 20 | 5 | 0.25 | 5 | 40 | 380 | 0.01 | 1 | 9 | 5 | 5
JPRGTP19-062 | 1626092 | 18 | JPR | JPRGP19-A1 | Cody Reeves | 2019-05-30 | Differential GPS | 07N | 586860.74 | 7035910.79 | 63.441 | -139.2587 | 947 | 170 | 2.0" | 70 | Not Frozen | 4 | 3 | 5 | Qtz-Fsp-Bio Gneiss | Foliated | Silicification | Strong | Pervasive | Quartz | 25 | Interstitial | [5 empty] | JPR190602-01-PROBE | WH19144491 | 2019-06-26 | 0.01 | 0.4 | 6 | 1 | 10 | 0.5 | 1 | 12 | 1 | 0.005 | 5 | 13 | 70 | 0.01 | 0.08 | 3 | 10 | 1.1 | 0.08 | 6 | 0.01 | 7 | 0.48 | 0.25 | 20 | 5 | 0.25 | 5 | 30 | 600 | 0.02 | 1 | 7 | 5 | 5
JPRGTP19-062 | 1626093 | 20 | JPR | JPRGP19-A1 | Cody Reeves | 2019-05-30 | Differential GPS | 07N | 586862.72 | 7035911.41 | 63.441 | -139.2586 | 948 | 270 | 2.0" | 60 | Not Frozen | 5 | 4 | 5 | Qtz-Fsp-Bio Gneiss | Foliated | Sulphide (unknown) | Strong | Pervasive | Quartz | 40 | Fracture/vein controlled | Quartz fragments in soil matrix |  |  | Quartz fragments in soil matrix |  | JPR190602-01-PROBE | WH19144491 | 2019-06-26 | 0.03 | 0.8 | 4 | 1 | 9 | 0.5 | 0.5 | 15 | 1 | 0.005 | 5 | 13 | 50 | 0.01 | 0.09 | 3 | 6 | 0.99 | 0.06 | 4 | 0.005 | 6 | 0.49 | 0.22 | 20 | 5 | 0.25 | 5 | 30 | 598 | 0.02 | 1 | 8 | 5 | 5
JPRGTP19-062 | 1626094 | 22 | JPR | JPRGP19-A1 | Cody Reeves | 2019-05-30 | Differential GPS | 07N | 586864.66 | 7035911.68 | 63.441 | -139.2586 | 948 | 140 | 2.0" | 50 | Not Frozen | 4 | 3 | 5 | Qtz-Fsp-Bio Gneiss | Foliated | Potassic | Strong | Patchy | Quartz | 20 | Interstitial | [5 empty] | JPR190602-01-PROBE | WH19144491 | 2019-06-26 | 0.03 | 0.5 | 6 | 1 | 11 | 0.5 | 1 | 15 | 1 | 0.01 | 5 | 14 | 60 | 0.01 | 0.07 | 3 | 16 | 1.13 | 0.12 | 11 | 0.01 | 8 | 0.55 | 0.23 | 20 | 5 | 0.25 | 5 | 30 | 534 | 0.02 | 1 | 7 | 5 | 5
JPRGTP19-062 | 1626095 | 24 | JPR | JPRGP19-A1 | Cody Reeves | 2019-05-30 | Differential GPS | 07N | 586866.8 | 7035911.85 | 63.441 | -139.2586 | 947 | 215 | 2.0" | 80 | Not Frozen | 4 | 5 | 5 | Qtz-Fsp-Bio Gneiss | Foliated | Sulphide (unknown) | Strong | Pervasive | Quartz | 25 | Interstitial | Black sulphide stringers |  |  | Black sulphide stringers |  | JPR190602-01-PROBE | WH19144491 | 2019-06-26 | 0.03 | 0.6 | 5 | 1 | 19 | 0.5 | 1 | 10 | 1 | 0.03 | 5 | 13 | 50 | 0.005 | 0.1 | 3 | 5 | 1.16 | 0.07 | 3 | 0.005 | 4 | 0.44 | 0.19 | 20 | 5 | 0.25 | 5 | 30 | 708 | 0.04 | 1 | 8 | 5 | 5
JPRGTP19-062 | 1626096 | 26 | JPR | JPRGP19-A1 | Cody Reeves | 2019-05-30 | Differential GPS | 07N | 586867.91 | 7035913.11 | 63.4411 | -139.2585 | 948 | 180 | 2.0" | 70 | Not Frozen | 4 | 5 | 5 | Qtz-Fsp-Bio Gneiss | Foliated | Potassic | Strong | Patchy | Quartz | 45 | Fracture/vein controlled | [5 empty] | JPR190602-01-PROBE | WH19144491 | 2019-06-26 | 0.05 | 0.8 | 2 | 3 | 12 | 0.5 | 1 | 14 | 1 | 0.02 | 5 | 11 | 50 | 0.005 | 0.08 | 3 | 5 | 1.25 | 0.06 | 4 | 0.005 | 6 | 0.48 | 0.25 | 20 | 5 | 0.25 | 5 | 40 | 676 | 0.02 | 1 | 8 | 5 | 5
JPRGTP19-063 | 1626097 | 0 | JPR | JPRGP19-BA | Cody Reeves | 2019-06-01 | Differential GPS | 07N | 591088.59 | 7036365.57 | 63.4441 | -139.1737 | 875 | 225 | 2.0" | 50 | Not Frozen | 3 | 4 | 5 | Qtz-Fsp-Bio Gneiss | Foliated | Silicification | Strong | Pervasive | Quartz | 20 | Interstitial | [5 empty] | JPR190602-01-PROBE | WH19144491 | 2019-06-26 | 0.09 | 0.5 | 1 | 1 | 42 | 0.5 | 2 | 10 | 1 | 0.005 | 5 | 57 | 180 | 0.005 | 0.13 | 9 | 6 | 2.46 | 0.3 | 5 | 0.04 | 21 | 0.96 | 0.55 | 20 | 5 | 0.25 | 5 | 40 | 923 | 0.03 | 3 | 7 | 5 | 5
JPRGTP19-063 | 1626098 | 5 | JPR | JPRGP19-BA | Cody Reeves | 2019-06-01 | Differential GPS | 07N | 591087.95 | 7036361.65 | 63.444 | -139.1737 | 874 | 200 | 2.0" | 50 | Not Frozen | 5 | 3 | 5 | Qtz-Fsp-Bio Gneiss | Foliated | Silicification | Strong | Pervasive | Quartz | 20 | Interstitial | [5 empty] | JPR190602-01-PROBE | WH19144491 | 2019-06-26 | 0.02 | 0.3 | 2 | 1 | 12 | 1 | 1 | 3 | 1 | 0.005 | 5 | 33 | 140 | 0.005 | 0.43 | 6 | 4 | 2.26 | 0.22 | 2 | 0.03 | 18 | 0.83 | 0.46 | 20 | 5 | 0.25 | 5 | 40 | 572 | 0.03 | 3 | 13 | 5 | 5
JPRGTP19-063 | 1626099 | 10 | JPR | JPRGP19-BA | Cody Reeves | 2019-06-01 | Differential GPS | 07N | 591087.85 | 7036356.63 | 63.444 | -139.1737 | 874 | 190 | 2.0" | 70 | Not Frozen | 4 | 3 | 5 | Qtz-Fsp-Bio Gneiss | Foliated | Silicification | Strong | Pervasive | Quartz | 20 | Interstitial | [5 empty] | JPR190602-01-PROBE | WH19144491 | 2019-06-26 | 0.005 | 0.2 | 1 | 1 | 14 | 0.5 | 2 | 4 | 1 | 0.01 | 5 | 28 | 100 | 0.005 | 0.06 | 6 | 9 | 1.81 | 0.28 | 4 | 0.04 | 22 | 1 | 0.38 | 10 | 5 | 0.25 | 5 | 10 | 316 | 0.04 | 3 | 6 | 5 | 5
JPRGTP19-063 | 1626100 | 15 | JPR | JPRGP19-BA | Cody Reeves | 2019-06-01 | Differential GPS | 07N | 591087.57 | 7036350.71 | 63.4439 | -139.1737 | 873 | 220 | 2.0" | 70 | Not Frozen | 5 | 3 | 5 | Qtz-Fsp-Bio Gneiss | Foliated | Silicification | Strong | Pervasive | Quartz | 20 | Interstitial | Hydrothermally altered clasts |  |  | Hydrothermally altered clasts |  | JPR190602-01-PROBE | WH19144491 | 2019-06-26 | 0.01 | 0.1 | 1 | 1 | 6 | 0.5 | 1 | 10 | 1 | 0.005 | 5 | 53 | 160 | 0.005 | 0.68 | 9 | 2 | 2.49 | 0.49 | 2 | 0.04 | 22 | 1.43 | 0.66 | 20 | 5 | 0.25 | 5 | 40 | 731 | 0.01 | 6 | 18 | 5 | 5
JPRGTP19-063 | 1626101 | 20 | JPR | JPRGP19-BA | Cody Reeves | 2019-06-01 | Differential GPS | 07N | 591087.23 | 7036345.13 | 63.4439 | -139.1738 | 871 | 330 | 2.0" | 0 | Not Frozen | 5 | 5 | 0 | Rotted | [7 empty] | Completely hydrothermally rotted clasts |  |  | Completely hydrothermally rotted clasts |  | JPR190602-01-PROBE | WH19144491 | 2019-06-26 | 0.02 | 0.2 | 1 | 1 | 13 | 0.5 | 2 | 11 | 1 | 0.005 | 5 | 53 | 130 | 0.005 | 2.26 | 8 | 3 | 3.13 | 0.28 | 2 | 0.02 | 51 | 1.19 | 0.42 | 10 | 5 | 0.25 | 5 | 30 | 1170 | 0.01 | 9 | 45 | 5 | 5
JPRGTP19-063 | 1626102 | 25 | JPR | JPRGP19-BA | Cody Reeves | 2019-06-01 | Differential GPS | 07N | 591088.18 | 7036341.48 | 63.4438 | -139.1737 | 872 | 225 | 2.0" | 70 | Not Frozen | 4 | 4 | 5 | Qtz-Fsp-Bio Gneiss | Foliated | Muscovite | Strong | Pervasive | Quartz | 35 | Interstitial | Quartz fragments in soil matrix / hydrothermal clast alteration |  |  | Quartz fragments in soil matrix / hydrothermal clast alteration |  | JPR190602-01-PROBE | WH19144491 | 2019-06-26 | 0.09 | 0.2 | 11 | 1 | 22 | 0.5 | 6 | 10 | 1 | 0.02 | 5 | 42 | 110 | 0.005 | 0.14 | 8 | 3 | 2.72 | 0.12 | 3 | 0.02 | 16 | 0.63 | 0.4 | 10 | 5 | 0.25 | 5 | 40 | 832 | 0.02 | 3 | 6 | 5 | 5
JPRGTP19-063 | 1626103 | 30 | JPR | JPRGP19-BA | Cody Reeves | 2019-06-01 | Differential GPS | 07N | 591090.23 | 7036336.3 | 63.4438 | -139.1737 | 871 | 235 | 2.0" | 70 | Not Frozen | 5 | 4 | 5 | Qtz-Fsp-Bio Gneiss | Foliated | Silicification | Strong | Pervasive | Quartz | 25 | Fracture/vein controlled | Hydrothermal clast alteration |  |  | Hydrothermal clast alteration |  | JPR190602-01-PROBE | WH19144491 | 2019-06-26 | 0.01 | 0.1 | 1 | 1 | 7 | 0.5 | 2 | 3 | 1 | 0.005 | 5 | 25 | 100 | 0.005 | 0.24 | 5 | 3 | 1.55 | 0.08 | 3 | 0.01 | 10 | 0.63 | 0.31 | 20 | 5 | 0.25 | 5 | 30 | 496 | 0.03 | 2 | 8 | 5 | 5
JPRGTP19-063 | 1626104 | 35 | JPR | JPRGP19-BA | Cody Reeves | 2019-06-01 | Differential GPS | 07N | 591088.5 | 7036331.9 | 63.4438 | -139.1737 | 870 | 235 | 2.0" | 60 | Not Frozen | 3 | 4 | 5 | Qtz-Fsp-Bio Gneiss | Foliated | Silicification | Strong | Pervasive | Quartz | 35 | Interstitial | [5 empty] | JPR190602-01-PROBE | WH19144491 | 2019-06-26 | 0.04 | 0.5 | 4 | 1 | 12 | 0.5 | 14 | 66 | 1 | 0.02 | 5 | 25 | 60 | 0.01 | 0.23 | 5 | 3 | 1.65 | 0.06 | 2 | 0.01 | 12 | 0.42 | 0.25 | 10 | 5 | 0.25 | 5 | 20 | 376 | 0.03 | 2 | 8 | 5 | 5
JPRGTP19-063 | 1626105 | 40 | JPR | JPRGP19-BA | Cody Reeves | 2019-06-01 | Differential GPS | 07N | 591087.68 | 7036325.63 | 63.4437 | -139.1738 | 869 | 255 | 2.0" | 70 | Not Frozen | 5 | 3 | 5 | Qtz-Fsp-Bio Gneiss | Foliated | Rust staining | Strong | Pervasive | Quartz | 30 | Interstitial | [5 empty] | JPR190602-01-PROBE | WH19144491 | 2019-06-26 | 0.02 | 0.2 | 1 | 1 | 11 | 0.5 | 3 | 4 | 1 | 0.005 | 5 | 40 | 140 | 0.005 | 0.21 | 6 | 3 | 2.16 | 0.12 | 2 | 0.02 | 12 | 0.71 | 0.41 | 20 | 5 | 0.25 | 5 | 30 | 1330 | 0.03 | 2 | 12 | 5 | 5
JPRGTP19-063 | 1626106 | 45 | JPR | JPRGP19-BA | Cody Reeves | 2019-06-01 | Differential GPS | 07N | 591088.88 | 7036320.43 | 63.4437 | -139.1737 | 869 | 310 | 2.0" | 10 | Not Frozen | 5 | 5 | 4 | Quartz (Vein) | Foliated | [11 empty] | JPR190602-01-PROBE | WH19144491 | 2019-06-26 | 0.05 | 0.2 | 1 | 1 | 13 | 0.5 | 3 | 7 | 1 | 0.005 | 5 | 36 | 80 | 0.005 | 0.11 | 7 | 4 | 2.17 | 0.2 | 2 | 0.03 | 20 | 0.72 | 0.39 | 10 | 5 | 0.25 | 5 | 20 | 900 | 0.02 | 3 | 8 | 5 | 5
JPRGTP19-063 | 1626107 | 50 | JPR | JPRGP19-BA | Cody Reeves | 2019-06-01 | Differential GPS | 07N | 591088.65 | 7036316.3 | 63.4436 | -139.1737 | 869 | 340 | 2.0" | 70 | Not Frozen | 5 | 3 | 5 | Qtz-Fsp-Bio Gneiss | Foliated | Silicification | Strong | Pervasive | Quartz | 30 | Interstitial | [5 empty] | JPR190602-01-PROBE | WH19144491 | 2019-06-26 | 0.02 | 0.2 | 1 | 1 | 5 | 0.5 | 2 | 5 | 1 | 0.005 | 5 | 38 | 80 | 0.005 | 0.54 | 5 | 3 | 1.79 | 0.08 | 2 | 0.01 | 12 | 0.58 | 0.32 | 10 | 5 | 0.25 | 5 | 30 | 747 | 0.02 | 2 | 13 | 5 | 5
JPRGTP19-063 | 1626108 | 55 | JPR | JPRGP19-BA | Cody Reeves | 2019-06-01 | Differential GPS | 07N | 591089.1 | 7036311.07 | 63.4436 | -139.1737 | 868 | 180 | 2.0" | 60 | Not Frozen | 4 | 3 | 5 | Qtz-Fsp-Bio Gneiss | Foliated | Silicification | Strong | Pervasive | Quartz | 40 | Fracture/vein controlled | Quartz fragments in soil matrix |  |  | Quartz fragments in soil matrix |  | JPR190602-01-PROBE | WH19144491 | 2019-06-26 | 0.02 | 0.2 | 1 | 2 | 9 | 0.5 | 2 | 9 | 1 | 0.01 | 5 | 52 | 100 | 0.005 | 0.27 | 9 | 3 | 2.57 | 0.22 | 3 | 0.03 | 25 | 0.81 | 0.46 | 20 | 5 | 0.25 | 5 | 30 | 896 | 0.03 | 4 | 11 | 5 | 5
JPRGTP19-063 | 1626109 | 60 | JPR | JPRGP19-BA | Cody Reeves | 2019-06-01 | Differential GPS | 07N | 591087.09 | 7036304.32 | 63.4435 | -139.1738 | 867 | 150 | 2.0" | 40 | Not Frozen | 5 | 5 | 4 | Qtz-Fsp-Bio Gneiss | Foliated | Silicification | Strong | Pervasive | Quartz | 25 | Interstitial | Meta-quartz fragments in soil matrix |  |  | Meta-quartz fragments in soil matrix |  | JPR190602-01-PROBE | WH19144491 | 2019-06-26 | 0.15 | 0.1 | 3 | 1 | 20 | 0.5 | 2 | 29 | 1 | 0.01 | 5 | 56 | 160 | 0.005 | 0.21 | 8 | 16 | 2.32 | 0.36 | 11 | 0.05 | 35 | 1.15 | 0.25 | 10 | 5 | 0.25 | 5 | 20 | 499 | 0.03 | 5 | 14 | 5 | 5
JPRGTP19-063 | 1626110 | 65 | JPR | JPRGP19-BA | Cody Reeves | 2019-06-01 | Differential GPS | 07N | 591089.39 | 7036300.93 | 63.4435 | -139.1737 | 867 | 210 | 2.0" | 30 | Not Frozen | 3 | 2 | 5 | Qtz-Fsp-Bio Gneiss | Foliated | Muscovite | Strong | Pervasive | Quartz | 25 | Interstitial | Meta-quartz fragments in soil matrix |  |  | Meta-quartz fragments in soil matrix |  | JPR190602-01-PROBE | WH19144491 | 2019-06-26 | 0.27 | 0.2 | 4 | 1 | 19 | 0.5 | 2 | 24 | 1 | 0.01 | 5 | 52 | 140 | 0.005 | 0.14 | 12 | 12 | 2.47 | 0.3 | 8 | 0.04 | 33 | 1.05 | 0.27 | 10 | 5 | 0.25 | 5 | 20 | 502 | 0.02 | 4 | 10 | 5 | 5
JPRGTP19-063 | 1626111 | 70 | JPR | JPRGP19-BA | Cody Reeves | 2019-06-01 | Differential GPS | 07N | 591089.99 | 7036295.71 | 63.4434 | -139.1737 | 867 | 290 | 2.0" | 70 | Not Frozen | 5 | 4 | 5 | Qtz-Fsp-Bio Gneiss | Foliated | Silicification | Strong | Pervasive | Quartz | 20 | Interstitial | Hydrothermal clast alteration |  |  | Hydrothermal clast alteration |  | JPR190602-01-PROBE | WH19144491 | 2019-06-26 | 0.04 | 0.3 | 1 | 1 | 4 | 0.5 | 2 | 5 | 1 | 0.005 | 5 | 42 | 130 | 0.005 | 0.41 | 6 | 6 | 1.96 | 0.22 | 2 | 0.03 | 14 | 0.89 | 0.48 | 10 | 5 | 0.25 | 5 | 30 | 602 | 0.03 | 4 | 12 | 5 | 5
JPRGTP19-063 | 1626112 | 75 | JPR | JPRGP19-BA | Cody Reeves | 2019-06-01 | Differential GPS | 07N | 591091.12 | 7036290.95 | 63.4434 | -139.1737 | 865 | 225 | 2.0" | 60 | Not Frozen | 4 | 4 | 5 | Qtz-Fsp-Bio Gneiss | Foliated | Silicification | Strong | Pervasive | Quartz | 30 | Interstitial | Meta-quartz fragments in soil matrix |  |  | Meta-quartz fragments in soil matrix |  | JPR190602-01-PROBE | WH19144491 | 2019-06-26 | 0.01 | 0.1 | 1 | 1 | 8 | 0.5 | 1 | 4 | 1 | 0.01 | 5 | 32 | 100 | 0.005 | 0.43 | 5 | 7 | 1.72 | 0.24 | 3 | 0.04 | 17 | 0.77 | 0.42 | 10 | 5 | 0.25 | 5 | 20 | 443 | 0.03 | 3 | 11 | 5 | 5
JPRGTP19-063 | 1626113 | 80 | JPR | JPRGP19-BA | Cody Reeves | 2019-06-01 | Differential GPS | 07N | 591092.42 | 7036285.63 | 63.4433 | -139.1737 | 865 | 230 | 2.0" | 40 | Not Frozen | 3 | 2 | 5 | Quartz (Vein) | Blocky | Sulphide (unknown) | Moderate | Patchy |  |  |  | Quartz fragments in soil matrix |  |  | Quartz fragments in soil matrix |  | JPR190602-01-PROBE | WH19144491 | 2019-06-26 | 0.05 | 0.2 | 3 | 1 | 19 | 0.5 | 2 | 11 | 1 | 0.01 | 5 | 49 | 170 | 0.01 | 0.22 | 12 | 12 | 2.93 | 0.43 | 11 | 0.07 | 54 | 1.34 | 0.35 | 10 | 5 | 0.25 | 5 | 30 | 624 | 0.03 | 8 | 13 | 5 | 5
JPRGTP19-063 | 1626114 | 85 | JPR | JPRGP19-BA | Cody Reeves | 2019-06-01 | Differential GPS | 07N | 591087.64 | 7036281.71 | 63.4433 | -139.1738 | 864 | 240 | 2.0" | 30 | Not Frozen | 5 | 4 | 5 | Qtz-Fsp-Bio Gneiss | Foliated | Rust staining | Strong | Pervasive | Quartz | 35 | Fracture/vein controlled | [5 empty] | JPR190602-01-PROBE | WH19144491 | 2019-06-26 | 0.01 | 0.3 | 1 | 1 | 3 | 0.5 | 3 | 7 | 1 | 0.01 | 5 | 56 | 160 | 0.01 | 0.18 | 12 | 3 | 2.96 | 0.38 | 4 | 0.05 | 21 | 0.97 | 0.57 | 10 | 5 | 0.25 | 5 | 30 | 1060 | 0.03 | 4 | 11 | 5 | 5
JPRGTP19-063 | 1626115 | 90 | JPR | JPRGP19-BA | Cody Reeves | 2019-06-01 | Differential GPS | 07N | 591091.66 | 7036277.25 | 63.4433 | -139.1737 | 862 | 230 | 2.0" | 40 | Not Frozen | 4 | 3 | 5 | Qtz-Fsp-Bio Gneiss | Foliated | Silicification | Strong | Pervasive | Quartz | 20 | Interstitial | [5 empty] | JPR190602-01-PROBE | WH19144491 | 2019-06-26 | 0.01 | 0.1 | 1 | 1 | 4 | 0.5 | 2 | 4 | 1 | 0.01 | 5 | 42 | 80 | 0.03 | 0.29 | 8 | 5 | 2.47 | 0.09 | 2 | 0.01 | 17 | 0.53 | 0.23 | 20 | 5 | 0.25 | 5 | 40 | 621 | 0.04 | 3 | 10 | 5 | 5
JPRGTP19-063 | 1626116 | 95 | JPR | JPRGP19-BA | Cody Reeves | 2019-06-01 | Differential GPS | 07N | 591096.69 | 7036270.59 | 63.4432 | -139.1736 | 859 | 220 | 2.0" | 40 | Not Frozen | 4 | 3 | 5 | Qtz-Fsp-Bio Gneiss | Foliated | Muscovite | Strong | Pervasive | Quartz | 20 | Interstitial | [5 empty] | JPR190602-01-PROBE | WH19144491 | 2019-06-26 | 0.02 | 0.1 | 1 | 1 | 3 | 0.5 | 1 | 2 | 1 | 0.01 | 5 | 43 | 110 | 0.02 | 0.48 | 8 | 6 | 2.41 | 0.11 | 4 | 0.01 | 21 | 0.58 | 0.3 | 10 | 5 | 0.25 | 5 | 30 | 837 | 0.03 | 3 | 15 | 5 | 5
JPRGTP19-063 | 1626117 | 100 | JPR | JPRGP19-BA | Cody Reeves | 2019-06-01 | Differential GPS | 07N | 591085.88 | 7036266.5 | 63.4432 | -139.1738 | 861 | 290 | 2.0" | 50 | Not Frozen | 5 | 5 | 2 | Quartz (Vein Breccia) | Disturbed | hydrothermal | Strong | Pervasive |  |  |  | Extremely hydrothermally altered clasts |  |  | Extremely hydrothermally altered clasts |  | JPR190602-01-PROBE | WH19144491 | 2019-06-26 | 0.02 | 0.5 | 8 | 1 | 8 | 1 | 1 | 30 | 1 | 0.04 | 5 | 74 | 60 | 0.26 | 0.06 | 15 | 5 | 6.24 | 0.03 | 4 | 0.005 | 43 | 0.51 | 0.13 | 10 | 5 | 0.25 | 5 | 30 | 383 | 0.11 | 8 | 67 | 5 | 5
JPRGTP19-064 | 1626118 | 0 | JPR | JPRGP19-BB | Cody Reeves | 2019-06-01 | Differential GPS | 07N | 591188.38 | 7036284.36 | 63.4433 | -139.1718 | 836 | 225 | 2.0" | 70 | Not Frozen | 5 | 3 | 5 | Qtz-Fsp-Bio Gneiss | Foliated | Silicification | Strong | Pervasive | Quartz | 30 | Interstitial | [5 empty] | JPR190604-01-PROBE | WH19144541 | 2019-06-26 | 0.01 | 0.3 | 1 | 1 | 9 | 0.5 | 4 | 5 | 1 | 0.005 | 5 | 52 | 200 | 0.005 | 1.67 | 8 | 3 | 3 | 0.33 | 3 | 0.05 | 27 | 1.22 | 0.78 | 10 | 5 | 0.25 | 5 | 30 | 1115 | 0.03 | 4 | 41 | 5 | 5
JPRGTP19-064 | 1626119 | 5 | JPR | JPRGP19-BB | Cody Reeves | 2019-06-01 | Differential GPS | 07N | 591189.85 | 7036279.94 | 63.4433 | -139.1717 | 835 | 290 | 2.0" | 70 | Not Frozen | 5 | 4 | 5 | Qtz-Fsp-Bio Gneiss | Foliated | Silicification | Strong | Pervasive | Quartz | 25 | Interstitial | Hydrothermal clast alteration |  |  | Hydrothermal clast alteration |  | JPR190604-01-PROBE | WH19144541 | 2019-06-26 | 0.01 | 0.4 | 1 | 1 | 32 | 1 | 1 | 3 | 1 | 0.02 | 5 | 93 | 100 | 0.04 | 4.39 | 17 | 26 | 4.27 | 0.7 | 12 | 0.02 | 53 | 1.52 | 0.37 | 10 | 5 | 0.25 | 5 | 20 | 911 | 0.01 | 8 | 76 | 5 | 5
JPRGTP19-064 | 1626120 | 10 | JPR | JPRGP19-BB | Cody Reeves | 2019-06-01 | Differential GPS | 07N | 591190.44 | 7036273.38 | 63.4432 | -139.1717 | 836 | 335 | 2.0" | 50 | Not Frozen | 5 | 5 | 5 | Qtz-Fsp-Bio Gneiss | Foliated | Rust staining | Strong | Pervasive | Quartz | 10 | Interstitial | Heavily hydrothermally altered |  |  | Heavily hydrothermally altered |  | JPR190604-01-PROBE | WH19144541 | 2019-06-26 | 0.02 | 0.6 | 1 | 1 | 24 | 0.5 | 1 | 6 | 1 | 0.02 | 5 | 99 | 120 | 0.04 | 3.59 | 18 | 29 | 4.92 | 0.4 | 11 | 0.05 | 50 | 1.48 | 0.75 | 10 | 5 | 0.25 | 5 | 20 | 1070 | 0.01 | 8 | 66 | 5 | 5
JPRGTP19-064 | 1626121 | 15 | JPR | JPRGP19-BB | Cody Reeves | 2019-06-01 | Differential GPS | 07N | 591191.51 | 7036268.95 | 63.4432 | -139.1717 | 836 | 240 | 2.0" | 60 | Not Frozen | 5 | 5 | 4 | Qtz-Fsp-Bio Gneiss | Foliated | Rust staining | Strong | Pervasive | Quartz | 10 | Interstitial | Hydrothermally altered clasts |  |  | Hydrothermally altered clasts |  | JPR190604-01-PROBE | WH19144541 | 2019-06-26 | 0.05 | 0.7 | 1 | 2 | 35 | 0.5 | 2 | 14 | 1 | 0.04 | 5 | 38 | 220 | 0.005 | 2.45 | 11 | 3 | 4.01 | 0.27 | 2 | 0.02 | 19 | 1.44 | 0.81 | 20 | 5 | 0.25 | 10 | 50 | 1520 | 0.01 | 2 | 53 | 5 | 5
JPRGTP19-064 | 1626122 | 20 | JPR | JPRGP19-BB | Cody Reeves | 2019-06-01 | Differential GPS | 07N | 591192.51 | 7036263.74 | 63.4431 | -139.1717 | 835 | 205 | 2.0" | 70 | Not Frozen | 5 | 4 | 5 | Qtz-Fsp-Bio Gneiss | Foliated | Silicification | Strong | Pervasive | Quartz | 35 | Fracture/vein controlled | Quartz fragments in soil matrix |  |  | Quartz fragments in soil matrix |  | JPR190604-01-PROBE | WH19144541 | 2019-06-26 | 0.07 | 0.2 | 1 | 1 | 11 | 0.5 | 3 | 14 | 1 | 0.01 | 5 | 42 | 150 | 0.01 | 0.43 | 6 | 4 | 2.26 | 0.11 | 4 | 0.01 | 13 | 0.76 | 0.43 | 10 | 5 | 0.25 | 5 | 40 | 913 | 0.03 | 2 | 15 | 5 | 5
JPRGTP19-064 | 1626123 | 25 | JPR | JPRGP19-BB | Cody Reeves | 2019-06-01 | Differential GPS | 07N | 591189.52 | 7036258.53 | 63.4431 | -139.1718 | 837 | 130 | 2.0" | 60 | Not Frozen | 3 | 4 | 5 | Qtz-Fsp-Bio Gneiss | Foliated | Muscovite | Strong | Pervasive | Quartz | 65 | Interstitial | [5 empty] | JPR190604-01-PROBE | WH19144541 | 2019-06-26 | 0.07 | 0.1 | 1 | 1 | 11 | 0.5 | 1 | 8 | 1 | 0.01 | 5 | 26 | 90 | 0.005 | 0.1 | 4 | 7 | 1.42 | 0.06 | 6 | 0.01 | 9 | 0.55 | 0.29 | 10 | 5 | 0.25 | 5 | 20 | 410 | 0.03 | 1 | 6 | 5 | 5
JPRGTP19-064 | 1626124 | 30 | JPR | JPRGP19-BB | Cody Reeves | 2019-06-01 | Differential GPS | 07N | 591189.81 | 7036253.63 | 63.443 | -139.1718 | 837 | 240 | 2.0" | 60 | Not Frozen | 5 | 4 | 5 | Qtz-Fsp-Bio Gneiss | Foliated | Silicification | Strong | Pervasive | Quartz | 15 | Interstitial | Hydrothermal clast alteration |  |  | Hydrothermal clast alteration |  | JPR190604-01-PROBE | WH19144541 | 2019-06-26 | 0.1 | 0.3 | 1 | 1 | 17 | 0.5 | 1 | 16 | 2 | 0.02 | 5 | 40 | 80 | 0.01 | 0.1 | 7 | 4 | 1.93 | 0.06 | 5 | 0.01 | 9 | 0.6 | 0.25 | 10 | 5 | 0.25 | 5 | 20 | 463 | 0.04 | 2 | 9 | 5 | 5
JPRGTP19-064 | 1626125 | 35 | JPR | JPRGP19-BB | Cody Reeves | 2019-06-01 | Differential GPS | 07N | 591192.27 | 7036249.35 | 63.443 | -139.1717 | 835 | 140 | 2.0" | 20 | Not Frozen | 3 | 2 | 5 | Quartz (Vein) | Foliated | Rust staining | Moderate | Halo/Selvedge | [8 empty] | JPR190604-01-PROBE | WH19144541 | 2019-06-26 | 0.03 | 0.2 | 2 | 1 | 13 | 0.5 | 2 | 15 | 2 | 0.02 | 5 | 47 | 120 | 0.005 | 0.19 | 8 | 14 | 2.5 | 0.21 | 9 | 0.03 | 29 | 0.98 | 0.28 | 10 | 5 | 0.25 | 5 | 20 | 575 | 0.02 | 4 | 11 | 5 | 5
JPRGTP19-064 | 1626127 | 40 | JPR | JPRGP19-BB | Cody Reeves | 2019-06-01 | Differential GPS | 07N | 591190.46 | 7036243.06 | 63.4429 | -139.1717 | 837 | 280 | 2.0" | 60 | Not Frozen | 5 | 4 | 5 | Qtz-Fsp-Bio Gneiss | Foliated | Silicification | Strong | Pervasive | Quartz | 30 | Fracture/vein controlled | Hydrothermally altered clasts/quartz fragments in soil matrix |  |  | Hydrothermally altered clasts/quartz fragments in soil matrix |  | JPR190604-01-PROBE | WH19144541 | 2019-06-26 | 0.13 | 0.2 | 1 | 1 | 15 | 0.5 | 1 | 9 | 1 | 0.01 | 5 | 22 | 100 | 0.04 | 1.22 | 3 | 4 | 1.59 | 0.1 | 2 | 0.01 | 8 | 0.55 | 0.34 | 10 | 5 | 0.25 | 5 | 30 | 730 | 0.03 | 2 | 27 | 5 | 5
JPRGTP19-064 | 1626128 | 45 | JPR | JPRGP19-BB | Cody Reeves | 2019-06-01 | Differential GPS | 07N | 591190.59 | 7036238.27 | 63.4429 | -139.1717 | 835 | 300 | 2.0" | 10 | Not Frozen | 5 | 5 | 4 | Quartz (Vein) | Blocky | Rust staining | Moderate | Halo/Selvedge |  |  |  | Hydrothermally altered clasts |  |  | Hydrothermally altered clasts |  | JPR190604-01-PROBE | WH19144541 | 2019-06-26 | 0.11 | 0.3 | 6 | 1 | 19 | 0.5 | 1 | 14 | 1 | 0.01 | 5 | 39 | 110 | 0.12 | 0.21 | 3 | 4 | 2.06 | 0.07 | 3 | 0.01 | 9 | 0.59 | 0.39 | 10 | 5 | 0.6 | 5 | 40 | 324 | 0.03 | 2 | 47 | 5 | 5
JPRGTP19-064 | 1626129 | 50 | JPR | JPRGP19-BB | Cody Reeves | 2019-06-01 | Differential GPS | 07N | 591191.16 | 7036234.05 | 63.4429 | -139.1717 | 833 | 230 | 2.0" | 10 | Not Frozen | 5 | 5 | 2 | Qtz-Fsp-Bio Gneiss | Foliated | Hydrothermal | Strong | Pervasive | Quartz | 15 | Interstitial | Hydrothermally altered clasts |  |  | Hydrothermally altered clasts |  | JPR190604-01-PROBE | WH19144541 | 2019-06-26 | 0.57 | 0.5 | 3 | 1 | 11 | 1 | 8 | 16 | 1 | 0.005 | 5 | 52 | 140 | 0.03 | 0.9 | 6 | 3 | 2.22 | 0.06 | 2 | 0.005 | 8 | 0.71 | 0.38 | 20 | 5 | 0.9 | 5 | 30 | 796 | 0.02 | 2 | 20 | 5 | 5
JPRGTP19-064 | 1626130 | 55 | JPR | JPRGP19-BB | Cody Reeves | 2019-06-01 | Differential GPS | 07N | 591194.57 | 7036228.24 | 63.4428 | -139.1717 | 833 | 295 | 2.0" | 10 | Partial | 5 | 5 | 4 | Qtz-Fsp-Bio Gneiss | Foliated | Silicification | Strong | Pervasive | Quartz | 35 | Fracture/vein controlled | Hydrothermally altered clasts |  |  | Hydrothermally altered clasts |  | JPR190604-01-PROBE | WH19144541 | 2019-06-26 | 0.005 | 0.3 | 1 | 1 | 13 | 0.5 | 1 | 8 | 1 | 0.01 | 5 | 89 | 90 | 0.27 | 3.28 | 17 | 11 | 4.75 | 0.83 | 5 | 0.09 | 95 | 1.83 | 1.08 | 10 | 5 | 0.25 | 10 | 20 | 1010 | 0.01 | 13 | 43 | 5 | 5
JPRGTP19-064 | 1626131 | 60 | JPR | JPRGP19-BB | Cody Reeves | 2019-06-01 | Differential GPS | 07N | 591191.27 | 7036223.46 | 63.4428 | -139.1717 | 834 | 280 | 2.0" | 10 | Partial | 5 | 4 | 4 | Qtz-Fsp-Bio Gneiss | Foliated | Kaolinitization | Strong | Pervasive | Quartz | 25 | Fracture/vein controlled | Hydrothermally altered clasts |  |  | Hydrothermally altered clasts |  | JPR190604-01-PROBE | WH19144541 | 2019-06-26 | 0.005 | 0.4 | 1 | 1 | 17 | 1 | 1 | 19 | 1 | 0.005 | 5 | 72 | 80 | 0.16 | 6.11 | 13 | 8 | 3.9 | 0.51 | 4 | 0.03 | 66 | 1.01 | 0.5 | 10 | 5 | 0.25 | 5 | 20 | 1360 | 0.02 | 10 | 42 | 5 | 5
JPRGTP19-064 | 1626132 | 65 | JPR | JPRGP19-BB | Cody Reeves | 2019-06-01 | Differential GPS | 07N | 591189.98 | 7036219.41 | 63.4427 | -139.1718 | 834 | 270 | 2.0" | 10 | Partial | 5 | 4 | 5 | Qtz-Fsp-Bio Gneiss | Foliated | Rust staining | Strong | Pervasive | Quartz | 15 | Interstitial | Hydrothermally altered clasts |  |  | Hydrothermally altered clasts |  | JPR190604-01-PROBE | WH19144541 | 2019-06-26 | 0.02 | 0.1 | 1 | 1 | 10 | 0.5 | 1 | 3 | 1 | 0.005 | 5 | 81 | 110 | 0.005 | 2.39 | 14 | 9 | 4.14 | 0.27 | 5 | 0.04 | 74 | 1.21 | 0.49 | 10 | 5 | 0.25 | 5 | 10 | 756 | 0.02 | 8 | 38 | 5 | 5
JPRGTP19-064 | 1626133 | 70 | JPR | JPRGP19-BB | Cody Reeves | 2019-06-01 | Differential GPS | 07N | 591188.5 | 7036213.68 | 63.4427 | -139.1718 | 833 | 225 | 2.0" | 10 | Partial | 5 | 4 | 5 | Qtz-Fsp-Bio Gneiss | Foliated | Kaolinitization | Strong | Pervasive | Quartz | 25 | Interstitial | [5 empty] | JPR190604-01-PROBE | WH19144541 | 2019-06-26 | 0.01 | 0.3 | 1 | 1 | 11 | 1 | 1 | 15 | 1 | 0.005 | 5 | 61 | 170 | 0.02 | 5.02 | 10 | 6 | 3.11 | 0.14 | 3 | 0.01 | 44 | 0.84 | 0.31 | 10 | 5 | 0.25 | 5 | 20 | 1340 | 0.02 | 6 | 66 | 5 | 5
JPRGTP19-065 | 1626134 | 0 | JPR | JPRGP19-BC | Cody Reeves | 2019-06-02 | Differential GPS | 07N | 591278.74 | 7036215.26 | 63.4427 | -139.17 | 809 | 240 | 2.0" | 70 | Partial | 4 | 5 | 5 | Qtz-Fsp-Bio Gneiss | Foliated | Silicification | Strong | Pervasive | Quartz | 25 | Interstitial | [5 empty] | JPR190604-01-PROBE | WH19144541 | 2019-06-26 | 0.19 | 0.3 | 6 | 1 | 11 | 0.5 | 3 | 53 | 1 | 0.01 | 5 | 78 | 90 | 0.01 | 0.15 | 5 | 5 | 1.88 | 0.19 | 4 | 0.03 | 20 | 0.81 | 0.41 | 10 | 5 | 0.9 | 5 | 20 | 472 | 0.03 | 3 | 7 | 5 | 5
JPRGTP19-065 | 1626135 | 5 | JPR | JPRGP19-BC | Cody Reeves | 2019-06-02 | Differential GPS | 07N | 591284.59 | 7036220.11 | 63.4427 | -139.1699 | 811 | 145 | 3.0" | 10 | Complete | 2 | 5 | 3 | Quartz (Vein) | Blocky | Rust staining | Strong | Pervasive | [8 empty] | JPR190604-01-PROBE | WH19144541 | 2019-06-26 | 0.12 | 0.4 | 14 | 1 | 17 | 1 | 6 | 75 | 1 | 0.01 | 5 | 92 | 120 | 0.005 | 0.18 | 7 | 8 | 2.19 | 0.12 | 8 | 0.01 | 26 | 0.87 | 0.28 | 10 | 5 | 0.9 | 5 | 30 | 590 | 0.02 | 3 | 11 | 5 | 5
JPRGTP19-065 | 1626136 | 10 | JPR | JPRGP19-BC | Cody Reeves | 2019-06-02 | Differential GPS | 07N | 591289.7 | 7036224.6 | 63.4427 | -139.1698 | 810 | 165 | 3.0" | 20 | Partial | 3 | 4 | 4 | Quartz (Vein Breccia) | Breccia | Rust staining | Strong | Pervasive | [8 empty] | JPR190604-01-PROBE | WH19144541 | 2019-06-26 | 0.35 | 0.6 | 78 | 1 | 18 | 0.5 | 19 | 56 | 1 | 0.02 | 5 | 109 | 90 | 0.02 | 0.12 | 6 | 8 | 2.06 | 0.06 | 11 | 0.005 | 21 | 0.67 | 0.24 | 10 | 5 | 1.3 | 5 | 20 | 539 | 0.005 | 3 | 15 | 5 | 5
JPRGTP19-065 | 1626137 | 15 | JPR | JPRGP19-BC | Cody Reeves | 2019-06-02 | Differential GPS | 07N | 591287.47 | 7036229.33 | 63.4428 | -139.1698 | 809 | 150 | 3.0" | 40 | Complete | 5 | 4 | 5 | Quartz (Vein Breccia) | Breccia | Rust staining | Strong | Pervasive | [8 empty] | JPR190604-01-PROBE | WH19144541 | 2019-06-26 | 0.06 | 0.4 | 7 | 1 | 22 | 1 | 14 | 20 | 1 | 0.02 | 5 | 94 | 120 | 0.13 | 0.13 | 8 | 11 | 3.29 | 0.09 | 8 | 0.01 | 67 | 0.85 | 0.27 | 10 | 5 | 0.25 | 5 | 20 | 483 | 0.01 | 9 | 25 | 5 | 5
JPRGTP19-065 | 1626138 | 20 | JPR | JPRGP19-BC | Cody Reeves | 2019-06-02 | Differential GPS | 07N | 591287.96 | 7036235.14 | 63.4428 | -139.1698 | 809 | 170 | 3.0" | 0 | Complete | 0 | 0 | 0 | Rotted/Unidentifiable | [7 empty] | Clasts rotted or too small to determine lithology |  |  | Clasts rotted or too small to determine lithology |  | JPR190604-01-PROBE | WH19144541 | 2019-06-26 | 0.05 | 0.3 | 11 | 1 | 20 | 0.5 | 3 | 14 | 1 | 0.005 | 5 | 80 | 160 | 0.005 | 0.2 | 14 | 8 | 3.36 | 0.11 | 7 | 0.01 | 47 | 0.97 | 0.29 | 10 | 5 | 0.6 | 5 | 20 | 1195 | 0.01 | 6 | 11 | 5 | 5
JPRGTP19-065 | 1626139 | 25 | JPR | JPRGP19-BC | Cody Reeves | 2019-06-02 | Differential GPS | 07N | 591289.2 | 7036240.64 | 63.4429 | -139.1698 | 811 | 195 | 3.0" | 20 | Partial | 5 | 4 | 4 | Qtz-Fsp-Bio Gneiss | Foliated | Kaolinitization | Strong | Pervasive | Quartz | 40 | Fracture/vein controlled | Hydrothermally altered clasts |  |  | Hydrothermally altered clasts |  | JPR190604-01-PROBE | WH19144541 | 2019-06-26 | 0.19 | 0.6 | 14 | 1 | 18 | 0.5 | 4 | 166 | 1 | 0.02 | 5 | 47 | 70 | 0.03 | 0.11 | 5 | 4 | 1.9 | 0.04 | 2 | 0.005 | 22 | 0.55 | 0.26 | 10 | 5 | 0.6 | 5 | 30 | 568 | 0.03 | 3 | 9 | 5 | 5
JPRGTP19-065 | 1626140 | 30 | JPR | JPRGP19-BC | Cody Reeves | 2019-06-02 | Differential GPS | 07N | 591289.41 | 7036245.44 | 63.4429 | -139.1698 | 810 | 240 | 3.0" | 20 | Complete | 3 | 5 | 5 | Qtz-Fsp-Bio Gneiss | Foliated | Silicification | Strong | Pervasive | Quartz | 30 | Fracture/vein controlled | Meta-quartz fragments in soil matrix |  |  | Meta-quartz fragments in soil matrix |  | JPR190604-01-PROBE | WH19144541 | 2019-06-26 | 0.06 | 0.2 | 159 | 1 | 15 | 0.5 | 3 | 22 | 1 | 0.01 | 5 | 54 | 70 | 0.005 | 0.11 | 6 | 3 | 2.03 | 0.04 | 3 | 0.005 | 14 | 0.64 | 0.24 | 10 | 5 | 0.7 | 5 | 20 | 646 | 0.005 | 2 | 12 | 5 | 5
JPRGTP19-065 | 1626141 | 35 | JPR | JPRGP19-BC | Cody Reeves | 2019-06-02 | Differential GPS | 07N | 591288.16 | 7036250.64 | 63.443 | -139.1698 | 812 | 175 | 3.0" | 20 | Complete | 4 | 3 | 5 | Quartz (Vein) | Blocky | Rust staining | Strong | Pervasive |  |  |  | Meta quartz |  |  | Meta quartz |  | JPR190604-01-PROBE | WH19144541 | 2019-06-26 | 0.09 | 0.2 | 7 | 1 | 14 | 0.5 | 6 | 41 | 2 | 0.01 | 5 | 98 | 60 | 0.02 | 0.18 | 8 | 5 | 2.3 | 0.07 | 4 | 0.005 | 26 | 0.68 | 0.22 | 10 | 5 | 2 | 5 | 30 | 558 | 0.02 | 4 | 10 | 5 | 5
JPRGTP19-065 | 1626142 | 40 | JPR | JPRGP19-BC | Cody Reeves | 2019-06-02 | Differential GPS | 07N | 591288.74 | 7036255.01 | 63.443 | -139.1698 | 810 | 195 | 3.0" | 30 | Complete | 3 | 4 | 5 | Qtz-Fsp-Bio Gneiss | Foliated | Silicification | Strong | Pervasive | Quartz | 10 | Interstitial | [5 empty] | JPR190604-01-PROBE | WH19144541 | 2019-06-26 | 0.05 | 0.2 | 4 | 1 | 11 | 0.5 | 2 | 12 | 1 | 0.005 | 5 | 47 | 90 | 0.005 | 0.16 | 6 | 4 | 1.82 | 0.09 | 3 | 0.01 | 13 | 0.76 | 0.33 | 20 | 5 | 1.1 | 5 | 30 | 654 | 0.01 | 2 | 8 | 5 | 5
JPRGTP19-065 | 1626143 | 45 | JPR | JPRGP19-BC | Cody Reeves | 2019-06-02 | Differential GPS | 07N | 591290.09 | 7036259.95 | 63.4431 | -139.1697 | 811 | 255 | 3.0" | 10 | Complete | 5 | 5 | 4 | Quartz (Vein Breccia) | Breccia | Rust staining | Strong | Pervasive | [8 empty] | JPR190604-01-PROBE | WH19144541 | 2019-06-26 | 0.01 | 0.1 | 1 | 1 | 10 | 0.5 | 1 | 9 | 1 | 0.01 | 5 | 48 | 50 | 0.005 | 0.62 | 5 | 4 | 2.19 | 0.16 | 1 | 0.02 | 25 | 0.94 | 0.38 | 10 | 5 | 0.25 | 5 | 20 | 408 | 0.02 | 3 | 13 | 5 | 5
JPRGTP19-065 | 1626144 | 50 | JPR | JPRGP19-BC | Cody Reeves | 2019-06-02 | Differential GPS | 07N | 591290.99 | 7036265.22 | 63.4431 | -139.1697 | 810 | 160 | 2.0" | 20 | Partial | 5 | 5 | 5 | Qtz-Fsp-Bio Gneiss | Foliated | Rust staining | Strong | Pervasive | [8 empty] | JPR190604-01-PROBE | WH19144541 | 2019-06-26 | 0.02 | 0.2 | 1 | 1 | 22 | 0.5 | 1 | 8 | 1 | 0.005 | 5 | 75 | 160 | 0.005 | 0.25 | 13 | 7 | 3.7 | 0.3 | 7 | 0.04 | 56 | 1.17 | 0.54 | 10 | 5 | 0.25 | 5 | 20 | 929 | 0.02 | 8 | 9 | 5 | 5
JPRGTP19-066 | 1626145 | 0 | JPR | JPRGP19-BH | Cody Reeves | 2019-06-02 | Differential GPS | 07N | 591356.93 | 7036231.65 | 63.4428 | -139.1684 | 786 | 260 | 3.0" | 30 | Not Frozen | 4 | 5 | 5 | Qtz-Fsp-Bio Gneiss | Foliated | Silicification | Strong | Pervasive | Quartz | 65 | Interstitial | [5 empty] | JPR190604-01-PROBE | WH19144541 | 2019-06-26 | 0.1 | 0.3 | 12 | 1 | 17 | 0.5 | 3 | 47 | 1 | 0.005 | 5 | 60 | 100 | 0.005 | 0.14 | 4 | 7 | 1.64 | 0.15 | 6 | 0.03 | 17 | 0.75 | 0.33 | 10 | 5 | 0.9 | 5 | 20 | 479 | 0.04 | 3 | 8 | 5 | 5
JPRGTP19-066 | 1626146 | 5 | JPR | JPRGP19-BH | Cody Reeves | 2019-06-02 | Differential GPS | 07N | 591358.99 | 7036227.81 | 63.4428 | -139.1684 | 787 | 280 | 3.0" | 60 | Not Frozen | 4 | 3 | 5 | Qtz-Fsp-Bio Gneiss | Foliated | Silicification | Strong | Pervasive | Quartz | 30 | Interstitial | [5 empty] | JPR190604-01-PROBE | WH19144541 | 2019-06-26 | 0.53 | 0.4 | 38 | 1 | 8 | 0.5 | 2 | 10 | 1 | 0.005 | 5 | 30 | 120 | 0.005 | 1.02 | 5 | 4 | 1.76 | 0.1 | 1 | 0.02 | 13 | 0.65 | 0.4 | 20 | 5 | 0.25 | 5 | 40 | 693 | 0.03 | 2 | 27 | 5 | 5
JPRGTP19-066 | 1626147 | 10 | JPR | JPRGP19-BH | Cody Reeves | 2019-06-02 | Differential GPS | 07N | 591362.55 | 7036225.35 | 63.4427 | -139.1683 | 785 | 220 | 3.0" | 80 | Not Frozen | 5 | 4 | 5 | Qtz-Fsp-Bio Gneiss | Foliated | Silicification | Strong | Pervasive | Quartz | 25 | Interstitial | [5 empty] | JPR190604-01-PROBE | WH19144541 | 2019-06-26 | 0.14 | 0.3 | 9 | 1 | 7 | 0.5 | 1 | 22 | 1 | 0.005 | 5 | 63 | 120 | 0.005 | 0.28 | 6 | 6 | 1.96 | 0.31 | 4 | 0.07 | 26 | 1.07 | 0.59 | 20 | 5 | 0.25 | 5 | 30 | 598 | 0.04 | 4 | 10 | 5 | 5
JPRGTP19-066 | 1626148 | 15 | JPR | JPRGP19-BH | Cody Reeves | 2019-06-02 | Differential GPS | 07N | 591366.09 | 7036221.99 | 63.4427 | -139.1682 | 786 | 240 | 3.0" | 70 | Not Frozen | 4 | 5 | 5 | Qtz-Fsp-Bio Gneiss | Foliated | Silicification | Strong | Pervasive | Quartz | 20 | Interstitial | [5 empty] | JPR190604-01-PROBE | WH19144541 | 2019-06-26 | 0.04 | 0.2 | 20 | 1 | 4 | 0.5 | 2 | 8 | 1 | 0.005 | 5 | 37 | 170 | 0.01 | 0.92 | 6 | 4 | 2.26 | 0.13 | 3 | 0.02 | 17 | 0.64 | 0.4 | 20 | 5 | 0.25 | 5 | 50 | 1480 | 0.04 | 3 | 26 | 5 | 5
JPRGTP19-066 | 1626149 | 20 | JPR | JPRGP19-BH | Cody Reeves | 2019-06-02 | Differential GPS | 07N | 591368.41 | 7036217.82 | 63.4427 | -139.1682 | 785 | 290 | 2.0" | 0 | Not Frozen | 5 | 5 | 0 | Rotted | [7 empty] | Completely hydrothermally rotted clasts |  |  | Completely hydrothermally rotted clasts |  | JPR190604-01-PROBE | WH19144541 | 2019-06-26 | 0.005 | 0.1 | 1 | 1 | 2 | 0.5 | 1 | 3 | 1 | 0.005 | 5 | 35 | 70 | 0.005 | 0.89 | 4 | 4 | 1.83 | 0.3 | 2 | 0.05 | 24 | 1.27 | 0.5 | 20 | 5 | 0.25 | 10 | 30 | 436 | 0.03 | 4 | 20 | 5 | 5
JPRGTP19-066 | 1626150 | 25 | JPR | JPRGP19-BH | Cody Reeves | 2019-06-02 | Differential GPS | 07N | 591370.94 | 7036212.99 | 63.4426 | -139.1681 | 784 | 285 | 2.0" | 30 | Not Frozen | 3 | 4 | 5 | Qtz-Fsp-Bio Gneiss | Foliated | Hydrothermal Biotite | Strong | Pervasive | Quartz | 25 | Interstitial | Hydrothermal clast alteration |  |  | Hydrothermal clast alteration |  | JPR190604-01-PROBE | WH19144541 | 2019-06-26 | 0.01 | 0.1 | 1 | 1 | 2 | 0.5 | 1 | 3 | 1 | 0.005 | 5 | 39 | 70 | 0.005 | 0.34 | 5 | 8 | 1.94 | 0.4 | 3 | 0.06 | 24 | 1.2 | 0.5 | 10 | 5 | 0.25 | 5 | 30 | 467 | 0.05 | 4 | 16 | 5 | 5
JPRGTP19-066 | 1625701 | 30 | JPR | JPRGP19-BH | Cody Reeves | 2019-06-02 | Differential GPS | 07N | 591373.41 | 7036208.71 | 63.4426 | -139.1681 | 783 | 285 | 2.0" | 60 | Not Frozen | 4 | 3 | 5 | Qtz-Fsp-Bio Gneiss | Foliated | Silicification | Strong | Pervasive | Quartz | 25 | Interstitial | Quartz fragments in soil matrix |  |  | Quartz fragments in soil matrix |  | JPR190604-01-PROBE | WH19144541 | 2019-06-26 | 0.02 | 0.1 | 3 | 1 | 3 | 0.5 | 1 | 2 | 1 | 0.005 | 5 | 21 | 70 | 0.005 | 0.21 | 2 | 8 | 1.19 | 0.12 | 1 | 0.02 | 12 | 0.6 | 0.27 | 10 | 5 | 0.25 | 5 | 20 | 400 | 0.02 | 2 | 6 | 5 | 5
JPRGTP19-066 | 1625702 | 35 | JPR | JPRGP19-BH | Cody Reeves | 2019-06-02 | Differential GPS | 07N | 591379.03 | 7036207.54 | 63.4426 | -139.168 | 781 | 240 | 2.0" | 70 | Not Frozen | 5 | 4 | 5 | Qtz-Fsp-Bio Gneiss | Foliated | Muscovite | Strong | Pervasive | Quartz | 25 | Interstitial | [5 empty] | JPR190604-01-PROBE | WH19144541 | 2019-06-26 | 0.02 | 0.1 | 5 | 1 | 6 | 0.5 | 1 | 5 | 1 | 0.005 | 5 | 34 | 110 | 0.005 | 0.17 | 5 | 5 | 1.87 | 0.21 | 2 | 0.03 | 20 | 0.85 | 0.38 | 20 | 5 | 0.25 | 5 | 30 | 617 | 0.03 | 4 | 8 | 5 | 5
JPRGTP19-066 | 1625703 | 40 | JPR | JPRGP19-BH | Cody Reeves | 2019-06-02 | Differential GPS | 07N | 591385.12 | 7036205.7 | 63.4426 | -139.1679 | 781 | 290 | 2.0" | 30 | Not Frozen | 5 | 4 | 5 | Qtz-Fsp-Bio Gneiss | Foliated | Silicification | Strong | Pervasive | Quartz | 15 | Interstitial | Hydrothermally altered clasts |  |  | Hydrothermally altered clasts |  | JPR190604-01-PROBE | WH19144541 | 2019-06-26 | 0.08 | 0.3 | 20 | 1 | 16 | 0.5 | 1 | 33 | 1 | 0.01 | 5 | 27 | 110 | 0.005 | 0.94 | 4 | 4 | 1.65 | 0.08 | 1 | 0.01 | 14 | 0.62 | 0.28 | 20 | 5 | 0.25 | 5 | 30 | 750 | 0.01 | 2 | 11 | 5 | 5
JPRGTP19-066 | 1625704 | 45 | JPR | JPRGP19-BH | Cody Reeves | 2019-06-02 | Differential GPS | 07N | 591388.36 | 7036202.45 | 63.4425 | -139.1678 | 780 | 280 | 2.0" | 60 | Not Frozen | 5 | 4 | 5 | Qtz-Fsp-Bio Gneiss | Foliated | Hydrothermal Biotite | Strong | Pervasive | Quartz | 30 | Interstitial | Hydrothermally altered clasts |  |  | Hydrothermally altered clasts |  | JPR190604-01-PROBE | WH19144541 | 2019-06-26 | 0.03 | 0.1 | 8 | 1 | 3 | 0.5 | 0.5 | 4 | 1 | 0.005 | 5 | 38 | 70 | 0.005 | 0.11 | 5 | 4 | 1.72 | 0.24 | 2 | 0.05 | 21 | 0.95 | 0.5 | 10 | 5 | 0.25 | 5 | 20 | 365 | 0.03 | 3 | 7 | 5 | 5
JPRGTP19-066 | 1625705 | 50 | JPR | JPRGP19-BH | Cody Reeves | 2019-06-02 | Differential GPS | 07N | 591390.43 | 7036194.71 | 63.4425 | -139.1678 | 778 | 280 | 2.0" | 50 | Not Frozen | 4 | 5 | 5 | Qtz-Fsp-Bio Gneiss | Foliated | Silicification | Strong | Pervasive | Quartz | 25 | Interstitial | Hydrothermally altered clasts |  |  | Hydrothermally altered clasts |  | JPR190604-01-PROBE | WH19144541 | 2019-06-26 | 0.005 | 0.1 | 1 | 1 | 3 | 0.5 | 1 | 2 | 1 | 0.005 | 5 | 39 | 150 | 0.005 | 0.2 | 5 | 4 | 1.95 | 0.41 | 2 | 0.08 | 30 | 1.23 | 0.65 | 20 | 5 | 0.25 | 5 | 40 | 936 | 0.04 | 5 | 15 | 5 | 5
JPRGTP19-066 | 1625706 | 55 | JPR | JPRGP19-BH | Cody Reeves | 2019-06-02 | Differential GPS | 07N | 591384.92 | 7036183.07 | 63.4423 | -139.1679 | 777 | 190 | 2.0" | 70 | Not Frozen | 4 | 4 | 5 | Qtz-Fsp-Bio Gneiss | Foliated | Silicification | Strong | Pervasive | Quartz | 25 | Interstitial | [5 empty] | JPR190604-01-PROBE | WH19144541 | 2019-06-26 | 0.005 | 0.1 | 1 | 1 | 8 | 0.5 | 1 | 3 | 1 | 0.005 | 5 | 39 | 110 | 0.005 | 0.15 | 5 | 4 | 1.88 | 0.24 | 2 | 0.05 | 23 | 0.95 | 0.44 | 10 | 5 | 0.25 | 5 | 10 | 554 | 0.04 | 4 | 8 | 5 | 5
JPRGTP19-066 | 1625707 | 60 | JPR | JPRGP19-BH | Cody Reeves | 2019-06-02 | Differential GPS | 07N | 591386.69 | 7036178.99 | 63.4423 | -139.1679 | 777 | 195 | 2.0" | 30 | Not Frozen | 4 | 4 | 5 | Qtz-Fsp-Bio Gneiss | Foliated | Silicification | Strong | Pervasive | Quartz | 25 | Interstitial | [5 empty] | JPR190604-01-PROBE | WH19144541 | 2019-06-26 | 0.005 | 0.1 | 1 | 1 | 3 | 0.5 | 1 | 3 | 1 | 0.005 | 5 | 40 | 110 | 0.005 | 0.21 | 5 | 4 | 1.89 | 0.34 | 2 | 0.06 | 23 | 1.16 | 0.53 | 10 | 5 | 0.25 | 5 | 20 | 503 | 0.04 | 4 | 8 | 5 | 5
JPRGTP19-066 | 1625708 | 65 | JPR | JPRGP19-BH | Cody Reeves | 2019-06-02 | Differential GPS | 07N | 591389.01 | 7036176.16 | 63.4423 | -139.1678 | 775 | 180 | 2.0" | 80 | Not Frozen | 4 | 3 | 5 | Qtz-Fsp-Bio Gneiss | Foliated | Silicification | Strong | Pervasive | Quartz | 20 | Interstitial | [5 empty] | JPR190604-01-PROBE | WH19144541 | 2019-06-26 | 0.01 | 0.1 | 1 | 1 | 4 | 1 | 1 | 2 | 1 | 0.005 | 5 | 44 | 110 | 0.005 | 0.28 | 5 | 5 | 1.95 | 0.51 | 3 | 0.1 | 27 | 1.17 | 0.64 | 10 | 5 | 0.25 | 5 | 20 | 520 | 0.05 | 3 | 15 | 5 | 5
JPRGTP19-066 | 1625709 | 70 | JPR | JPRGP19-BH | Cody Reeves | 2019-06-02 | Differential GPS | 07N | 591393.64 | 7036173.06 | 63.4423 | -139.1677 | 775 | 160 | 2.0" | 70 | Not Frozen | 5 | 4 | 5 | Qtz-Fsp-Bio Gneiss | Foliated | Silicification | Strong | Pervasive | Quartz | 20 | Interstitial | [5 empty] | JPR190604-01-PROBE | WH19144541 | 2019-06-26 | 0.005 | 0.1 | 1 | 1 | 6 | 0.5 | 1 | 4 | 1 | 0.03 | 5 | 42 | 100 | 0.01 | 0.26 | 4 | 5 | 1.72 | 0.38 | 2 | 0.07 | 21 | 1.06 | 0.55 | 20 | 5 | 0.25 | 5 | 30 | 478 | 0.06 | 2 | 15 | 5 | 5
JPRGTP19-066 | 1625710 | 75 | JPR | JPRGP19-BH | Cody Reeves | 2019-06-02 | Differential GPS | 07N | 591395.14 | 7036167.86 | 63.4422 | -139.1677 | 773 | 100 | 2.0" | 60 | Partial | 2 | 3 | 4 | Qtz-Fsp-Bio Gneiss | Foliated | Silicification | Strong | Pervasive | Quartz | 35 | Fracture/vein controlled | [5 empty] | JPR190604-01-PROBE | WH19144541 | 2019-06-26 | 0.03 | 0.1 | 5 | 1 | 8 | 0.5 | 2 | 12 | 1 | 0.01 | 5 | 47 | 100 | 0.01 | 0.23 | 5 | 8 | 1.83 | 0.26 | 5 | 0.04 | 25 | 0.87 | 0.38 | 10 | 5 | 0.25 | 5 | 20 | 436 | 0.05 | 3 | 12 | 5 | 5
JPRGTP19-066 | 1625711 | 80 | JPR | JPRGP19-BH | Cody Reeves | 2019-06-02 | Differential GPS | 07N | 591399.83 | 7036166.1 | 63.4422 | -139.1676 | 773 | 180 | 2.0" | 60 | Partial | 4 | 5 | 5 | Qtz-Fsp-Bio Gneiss | Foliated | Muscovite | Strong | Pervasive | Quartz | 25 | Interstitial | [5 empty] | JPR190604-01-PROBE | WH19144541 | 2019-06-26 | 0.25 | 0.1 | 6 | 1 | 9 | 0.5 | 2 | 12 | 1 | 0.01 | 5 | 49 | 110 | 0.01 | 0.28 | 6 | 12 | 1.98 | 0.31 | 5 | 0.05 | 28 | 1.04 | 0.39 | 10 | 5 | 0.25 | 5 | 20 | 483 | 0.05 | 3 | 15 | 5 | 5
JPRGTP19-066 | 1625712 | 85 | JPR | JPRGP19-BH | Cody Reeves | 2019-06-02 | Differential GPS | 07N | 591403.91 | 7036162.99 | 63.4422 | -139.1675 | 771 | 175 | 2.0" | 60 | Partial | 5 | 4 | 5 | Qtz-Fsp-Bio Gneiss | Foliated | Silicification | Strong | Pervasive | Quartz | 20 | Interstitial | [5 empty] | JPR190604-01-PROBE | WH19144541 | 2019-06-26 | 0.01 | 0.1 | 3 | 1 | 8 | 0.5 | 1 | 9 | 1 | 0.005 | 5 | 53 | 90 | 0.01 | 0.2 | 5 | 8 | 2.11 | 0.28 | 3 | 0.06 | 26 | 0.95 | 0.43 | 10 | 5 | 0.25 | 5 | 20 | 401 | 0.06 | 3 | 11 | 5 | 5
JPRGTP19-066 | 1625713 | 90 | JPR | JPRGP19-BH | Cody Reeves | 2019-06-02 | Differential GPS | 07N | 591406.96 | 7036159.39 | 63.4421 | -139.1675 | 770 | 185 | 2.0" | 60 | Partial | 4 | 4 | 5 | Qtz-Fsp-Bio Gneiss | Foliated | Muscovite | Strong | Pervasive | Quartz | 20 | Interstitial | [5 empty] | JPR190604-01-PROBE | WH19144541 | 2019-06-26 | 0.11 | 0.5 | 10 | 1 | 8 | 0.5 | 2 | 25 | 2 | 0.005 | 5 | 53 | 150 | 0.01 | 0.17 | 5 | 8 | 1.72 | 0.15 | 4 | 0.02 | 18 | 0.74 | 0.35 | 10 | 5 | 0.6 | 5 | 20 | 597 | 0.05 | 2 | 9 | 5 | 5
JPRGTP19-066 | 1625714 | 95 | JPR | JPRGP19-BH | Cody Reeves | 2019-06-02 | Differential GPS | 07N | 591409.72 | 7036157.02 | 63.4421 | -139.1674 | 768 | 250 | 2.0" | 50 | Partial | 4 | 4 | 5 | Qtz-Fsp-Bio Gneiss | Foliated | Silicification | Strong | Pervasive | Quartz | 20 | Interstitial | [5 empty] | JPR190604-01-PROBE | WH19144541 | 2019-06-26 | 0.005 | 0.1 | 2 | 1 | 34 | 0.5 | 1 | 9 | 1 | 0.005 | 5 | 38 | 150 | 0.01 | 0.17 | 4 | 5 | 1.85 | 0.23 | 1 | 0.04 | 19 | 0.9 | 0.41 | 20 | 5 | 0.7 | 5 | 40 | 792 | 0.04 | 4 | 10 | 5 | 5
JPRGTP19-067 | 1625715 | 0 | JPR | JPRGP19-BI | Cody Reeves | 2019-06-03 | Differential GPS | 07N | 591405.87 | 7036263.82 | 63.4431 | -139.1674 | 770 | 180 | 3.0" | 60 | Not Frozen | 3 | 3 | 5 | Qtz-Fsp-Bio Gneiss | Foliated | Silicification | Strong | Pervasive | Quartz | 20 | Interstitial | [5 empty] | JPR190606-01-PROBE | WH19144608 | 2019-06-29 | 0.07 | 0.2 | 14 | 1 | 8 | 0.5 | 2 | 9 | 1 | 0.005 | 5 | 46 | 120 | 0.005 | 0.17 | 6 | 5 | 2.07 | 0.23 | 3 | 0.05 | 23 | 0.94 | 0.48 | 20 | 5 | 0.25 | 5 | 30 | 651 | 0.05 | 3 | 9 | 5 | 5
JPRGTP19-067 | 1625716 | 5 | JPR | JPRGP19-BI | Cody Reeves | 2019-06-03 | Differential GPS | 07N | 591412.02 | 7036261.66 | 63.443 | -139.1673 | 770 | 280 | 3.0" | 60 | Not Frozen | 4 | 4 | 4 | Qtz-Fsp-Bio Gneiss | Foliated | Kaolinitization | Strong | Pervasive | Quartz | 25 | Interstitial | [5 empty] | JPR190606-01-PROBE | WH19144608 | 2019-06-29 | 0.2 | 0.4 | 18 | 1 | 10 | 0.5 | 2 | 35 | 1 | 0.005 | 5 | 74 | 70 | 0.005 | 0.09 | 4 | 3 | 1.47 | 0.05 | 2 | 0.005 | 8 | 0.6 | 0.32 | 10 | 5 | 0.7 | 5 | 20 | 348 | 0.03 | 1 | 8 | 5 | 5
JPRGTP19-067 | 1625717 | 10 | JPR | JPRGP19-BI | Cody Reeves | 2019-06-03 | Differential GPS | 07N | 591418.38 | 7036261.06 | 63.443 | -139.1672 | 767 | 215 | 3.0" | 60 | Not Frozen | 4 | 4 | 5 | Qtz-Fsp-Bio Gneiss | Foliated | Silicification | Strong | Pervasive | Quartz | 25 | Interstitial | Hydrothermally altered clasts |  |  | Hydrothermally altered clasts |  | JPR190606-01-PROBE | WH19144608 | 2019-06-29 | 0.05 | 0.1 | 3 | 1 | 3 | 0.5 | 1 | 4 | 1 | 0.005 | 5 | 40 | 70 | 0.005 | 0.12 | 5 | 3 | 1.79 | 0.22 | 3 | 0.05 | 22 | 0.96 | 0.48 | 10 | 5 | 0.25 | 5 | 20 | 445 | 0.05 | 4 | 7 | 5 | 5
JPRGTP19-067 | 1625718 | 15 | JPR | JPRGP19-BI | Cody Reeves | 2019-06-03 | Differential GPS | 07N | 591422.77 | 7036257.39 | 63.443 | -139.1671 | 765 | 240 | 3.0" | 20 | Not Frozen | 4 | 5 | 5 | Qtz-Fsp-Bio Gneiss | Foliated | Silicification | Strong | Pervasive | Quartz | 25 | Interstitial | Hydrothermally altered clasts |  |  | Hydrothermally altered clasts |  | JPR190606-01-PROBE | WH19144608 | 2019-06-29 | 0.06 | 1.1 | 1 | 1 | 3 | 0.5 | 1 | 8 | 1 | 0.005 | 5 | 39 | 110 | 0.005 | 0.14 | 5 | 3 | 1.88 | 0.34 | 2 | 0.08 | 29 | 1.19 | 0.58 | 10 | 5 | 0.25 | 5 | 30 | 912 | 0.05 | 5 | 9 | 5 | 5
JPRGTP19-067 | 1625719 | 20 | JPR | JPRGP19-BI | Cody Reeves | 2019-06-03 | Differential GPS | 07N | 591426.67 | 7036255.39 | 63.443 | -139.167 | 763 | 200 | 3.0" | 50 | Not Frozen | 4 | 3 | 5 | Qtz-Fsp-Bio Gneiss | Foliated | Silicification | Strong | Pervasive | Quartz | 20 | Interstitial | Hydrothermally altered clasts |  |  | Hydrothermally altered clasts |  | JPR190606-01-PROBE | WH19144608 | 2019-06-29 | 0.04 | 0.1 | 1 | 1 | 11 | 0.5 | 1 | 5 | 1 | 0.005 | 5 | 41 | 100 | 0.005 | 0.11 | 5 | 4 | 1.84 | 0.24 | 3 | 0.05 | 27 | 0.92 | 0.47 | 10 | 5 | 0.25 | 5 | 20 | 552 | 0.08 | 4 | 9 | 5 | 5
JPRGTP19-067 | 1625720 | 25 | JPR | JPRGP19-BI | Cody Reeves | 2019-06-03 | Differential GPS | 07N | 591430.23 | 7036251.47 | 63.443 | -139.1669 | 762 | 225 | 3.0" | 50 | Not Frozen | 4 | 5 | 4 | Qtz-Fsp-Bio Gneiss | Foliated | Quartz | Strong | Pervasive | Quartz | 25 | Interstitial | Hydrothermally altered clasts |  |  | Hydrothermally altered clasts |  | JPR190606-01-PROBE | WH19144608 | 2019-06-29 | 0.01 | 0.3 | 1 | 2 | 13 | 0.5 | 1 | 6 | 1 | 0.01 | 5 | 104 | 100 | 0.005 | 0.13 | 5 | 3 | 2.18 | 0.35 | 2 | 0.07 | 29 | 1.14 | 0.64 | 20 | 5 | 0.25 | 10 | 30 | 762 | 0.06 | 5 | 8 | 5 | 5
JPRGTP19-067 | 1625721 | 30 | JPR | JPRGP19-BI | Cody Reeves | 2019-06-03 | Differential GPS | 07N | 591434.4 | 7036248.7 | 63.4429 | -139.1669 | 760 | 175 | 3.0" | 50 | Partial | 4 | 5 | 5 | Qtz-Fsp-Bio Gneiss | Foliated | Hydrothermal Biotite | Strong | Pervasive | Quartz | 25 | Interstitial | Hydrothermal clast alteration |  |  | Hydrothermal clast alteration |  | JPR190606-01-PROBE | WH19144608 | 2019-06-29 | 0.08 | 0.2 | 1 | 1 | 7 | 0.5 | 1 | 5 | 1 | 0.005 | 5 | 58 | 90 | 0.005 | 0.18 | 5 | 4 | 1.99 | 0.42 | 2 | 0.08 | 29 | 1.08 | 0.65 | 10 | 5 | 0.25 | 5 | 30 | 565 | 0.06 | 4 | 10 | 5 | 5
JPRGTP19-067 | 1625722 | 35 | JPR | JPRGP19-BI | Cody Reeves | 2019-06-03 | Differential GPS | 07N | 591437.53 | 7036243.88 | 63.4429 | -139.1668 | 758 | 160 | 3.0" | 70 | Partial | 4 | 3 | 5 | Qtz-Fsp-Bio Gneiss | Foliated | Silicification | Strong | Pervasive | Quartz | 20 | Interstitial | [5 empty] | JPR190606-01-PROBE | WH19144608 | 2019-06-29 | 0.07 | 0.1 | 1 | 1 | 5 | 0.5 | 0.5 | 3 | 1 | 0.005 | 5 | 45 | 80 | 0.005 | 0.19 | 5 | 4 | 1.9 | 0.36 | 2 | 0.07 | 25 | 0.98 | 0.55 | 10 | 5 | 0.25 | 5 | 20 | 527 | 0.06 | 4 | 9 | 5 | 5
JPRGTP19-067 | 1625723 | 40 | JPR | JPRGP19-BI | Cody Reeves | 2019-06-03 | Differential GPS | 07N | 591441.39 | 7036239.87 | 63.4428 | -139.1667 | 756 | 160 | 3.0" | 50 | Not Frozen | 4 | 5 | 5 | Qtz-Fsp-Bio Gneiss | Foliated | Silicification | Strong | Pervasive | Quartz | 25 | Interstitial | [5 empty] | JPR190606-01-PROBE | WH19144608 | 2019-06-29 | 0.01 | 0.5 | 2 | 1 | 38 | 0.5 | 2 | 9 | 1 | 0.005 | 5 | 77 | 160 | 0.005 | 0.14 | 7 | 3 | 2.3 | 0.2 | 3 | 0.03 | 23 | 0.9 | 0.45 | 20 | 5 | 1 | 5 | 30 | 987 | 0.04 | 4 | 7 | 5 | 5
JPRGTP19-067 | 1625724 | 45 | JPR | JPRGP19-BI | Cody Reeves | 2019-06-03 | Differential GPS | 07N | 591443.85 | 7036235.92 | 63.4428 | -139.1667 | 756 | 105 | 3.0" | 40 | Not Frozen | 4 | 5 | 5 | Qtz-Fsp-Bio Gneiss | Foliated | Silicification | Strong | Pervasive | Quartz | 25 | Interstitial | [5 empty] | JPR190606-01-PROBE | WH19144608 | 2019-06-29 | 0.01 | 0.1 | 1 | 1 | 12 | 0.5 | 1 | 7 | 1 | 0.005 | 5 | 54 | 110 | 0.005 | 0.15 | 6 | 7 | 2.19 | 0.41 | 3 | 0.08 | 30 | 1.13 | 0.57 | 10 | 5 | 0.25 | 5 | 20 | 609 | 0.05 | 5 | 9 | 5 | 5
JPRGTP19-067 | 1625725 | 50 | JPR | JPRGP19-BI | Cody Reeves | 2019-06-03 | Differential GPS | 07N | 591445.99 | 7036232.64 | 63.4428 | -139.1666 | 755 | 160 | 3.0" | 50 | Not Frozen | 4 | 3 | 5 | Qtz-Fsp-Bio Gneiss | Foliated | Silicification | Strong | Pervasive | Quartz | 20 | Fracture/vein controlled | [5 empty] | JPR190606-01-PROBE | WH19144608 | 2019-06-29 | 0.01 | 0.1 | 1 | 1 | 18 | 0.5 | 3 | 4 | 1 | 0.02 | 5 | 51 | 110 | 0.005 | 0.13 | 5 | 16 | 2.23 | 0.45 | 4 | 0.09 | 33 | 1.03 | 0.61 | 20 | 5 | 0.25 | 5 | 30 | 633 | 0.08 | 5 | 8 | 5 | 5
JPRGTP19-067 | 1625727 | 55 | JPR | JPRGP19-BI | Cody Reeves | 2019-06-03 | Differential GPS | 07N | 591450.29 | 7036228.97 | 63.4427 | -139.1666 | 753 | 100 | 3.0" | 30 | Not Frozen | 3 | 2 | 5 | Qtz-Fsp-Bio Gneiss | Foliated | Silicification | Strong | Pervasive | Quartz | 25 | Interstitial | [5 empty] | JPR190606-01-PROBE | WH19144608 | 2019-06-29 | 0.05 | 0.1 | 3 | 1 | 10 | 0.5 | 1 | 10 | 1 | 0.005 | 5 | 51 | 110 | 0.005 | 0.24 | 6 | 7 | 2.19 | 0.41 | 4 | 0.09 | 32 | 1.2 | 0.54 | 20 | 5 | 0.25 | 5 | 30 | 596 | 0.05 | 4 | 12 | 5 | 5
JPRGTP19-067 | 1625728 | 60 | JPR | JPRGP19-BI | Cody Reeves | 2019-06-03 | Differential GPS | 07N | 591454.56 | 7036226.31 | 63.4427 | -139.1665 | 752 | 140 | 3.0" | 70 | Not Frozen | 3 | 2 | 5 | Qtz-Fsp-Bio Gneiss | Foliated | Potassic | Strong | Patchy | Quartz | 25 | Interstitial | [5 empty] | JPR190606-01-PROBE | WH19144608 | 2019-06-29 | 0.01 | 0.1 | 1 | 1 | 6 | 0.5 | 1 | 5 | 1 | 0.005 | 5 | 52 | 100 | 0.005 | 0.27 | 6 | 4 | 2.11 | 0.46 | 3 | 0.1 | 30 | 1.22 | 0.63 | 20 | 5 | 0.25 | 5 | 30 | 599 | 0.04 | 4 | 19 | 5 | 5
JPRGTP19-067 | 1625729 | 65 | JPR | JPRGP19-BI | Cody Reeves | 2019-06-03 | Differential GPS | 07N | 591458.96 | 7036222.53 | 63.4427 | -139.1664 | 749 | 190 | 3.0" | 40 | Not Frozen | 5 | 4 | 5 | Qtz-Fsp-Bio Gneiss | Foliated | Silicification | Strong | Pervasive | Quartz | 25 | Interstitial | [5 empty] | JPR190606-01-PROBE | WH19144608 | 2019-06-29 | 0.005 | 0.1 | 1 | 1 | 13 | 0.5 | 1 | 6 | 1 | 0.005 | 5 | 65 | 90 | 0.005 | 0.2 | 4 | 4 | 1.85 | 0.34 | 1 | 0.06 | 23 | 1.12 | 0.48 | 20 | 5 | 0.25 | 5 | 20 | 470 | 0.06 | 4 | 11 | 5 | 5
JPRGTP19-067 | 1625730 | 70 | JPR | JPRGP19-BI | Cody Reeves | 2019-06-03 | Differential GPS | 07N | 591463.94 | 7036220.89 | 63.4427 | -139.1663 | 744 | 200 | 3.0" | 70 | Partial | 5 | 4 | 5 | Qtz-Fsp-Bio Gneiss | Foliated | Silicification | Strong | Pervasive | Quartz | 30 | Interstitial | [5 empty] | JPR190606-01-PROBE | WH19144608 | 2019-06-29 | 0.01 | 0.1 | 1 | 1 | 5 | 0.5 | 1 | 2 | 1 | 0.005 | 5 | 48 | 70 | 0.005 | 0.15 | 4 | 4 | 2.03 | 0.44 | 2 | 0.08 | 29 | 1.08 | 0.61 | 20 | 5 | 0.25 | 5 | 20 | 501 | 0.05 | 5 | 5 | 5 | 5
JPRGTP19-067 | 1625731 | 75 | JPR | JPRGP19-BI | Cody Reeves | 2019-06-03 | Differential GPS | 07N | 591469.48 | 7036221.05 | 63.4427 | -139.1662 | 744 | 210 | 3.0" | 20 | Not Frozen | 4 | 5 | 4 | Qtz-Fsp-Bio Gneiss | Foliated | Silicification | Moderate | Pervasive | Quartz | 15 | Interstitial | Hydrothermal clast rotting |  |  | Hydrothermal clast rotting |  | JPR190606-01-PROBE | WH19144608 | 2019-06-29 | 0.01 | 0.1 | 1 | 1 | 7 | 0.5 | 1 | 3 | 1 | 0.005 | 5 | 45 | 90 | 0.005 | 0.2 | 5 | 4 | 2.05 | 0.39 | 3 | 0.08 | 28 | 1.22 | 0.57 | 20 | 5 | 0.25 | 5 | 20 | 489 | 0.06 | 4 | 9 | 5 | 5
JPRGTP19-067 | 1625732 | 80 | JPR | JPRGP19-BI | Cody Reeves | 2019-06-03 | Differential GPS | 07N | 591473.63 | 7036218.94 | 63.4426 | -139.1661 | 742 | 270 | 3.0" | 30 | Not Frozen | 5 | 3 | 5 | Qtz-Fsp-Bio Gneiss | Foliated | Silicification | Strong | Pervasive | Quartz | 20 | Interstitial | [5 empty] | JPR190606-01-PROBE | WH19144608 | 2019-06-29 | 0.01 | 0.1 | 1 | 1 | 3 | 0.5 | 2 | 4 | 1 | 0.005 | 5 | 35 | 130 | 0.005 | 0.34 | 6 | 7 | 1.84 | 0.19 | 1 | 0.04 | 17 | 0.77 | 0.39 | 20 | 5 | 0.25 | 5 | 30 | 580 | 0.04 | 3 | 11 | 5 | 5
JPRGTP19-067 | 1625733 | 85 | JPR | JPRGP19-BI | Cody Reeves | 2019-06-03 | Differential GPS | 07N | 591479.35 | 7036216.32 | 63.4426 | -139.166 | 740 | 160 | 3.0" | 40 | Partial | 4 | 5 | 5 | Qtz-Fsp-Bio Gneiss | Foliated | Silicification | Strong | Pervasive | Quartz | 25 | Interstitial | [5 empty] | JPR190606-01-PROBE | WH19144608 | 2019-06-29 | 0.01 | 0.1 | 1 | 1 | 15 | 0.5 | 1 | 7 | 1 | 0.01 | 5 | 42 | 80 | 0.005 | 0.16 | 5 | 4 | 1.93 | 0.31 | 1 | 0.05 | 25 | 1.03 | 0.52 | 20 | 5 | 0.25 | 5 | 30 | 550 | 0.05 | 4 | 9 | 5 | 5
JPRGTP19-067 | 1625734 | 90 | JPR | JPRGP19-BI | Cody Reeves | 2019-06-03 | Differential GPS | 07N | 591483.03 | 7036213.08 | 63.4426 | -139.1659 | 739 | 140 | 3.0" | 60 | Partial | 5 | 4 | 5 | Qtz-Fsp-Bio Gneiss | Foliated | Muscovite | Strong | Pervasive | Quartz | 20 | Fracture/vein controlled | [5 empty] | JPR190606-01-PROBE | WH19144608 | 2019-06-29 | 0.01 | 0.1 | 1 | 1 | 8 | 1 | 2 | 9 | 1 | 0.005 | 5 | 56 | 100 | 0.005 | 0.19 | 6 | 6 | 2.28 | 0.36 | 3 | 0.07 | 30 | 1.13 | 0.55 | 20 | 5 | 0.25 | 5 | 30 | 578 | 0.05 | 5 | 9 | 5 | 5
JPRGTP19-067 | 1625735 | 95 | JPR | JPRGP19-BI | Cody Reeves | 2019-06-03 | Differential GPS | 07N | 591485.84 | 7036209.37 | 63.4426 | -139.1658 | 738 | 290 | 3.0" | 40 | Complete | 3 | 4 | 5 | Qtz-Fsp-Bio Gneiss | Foliated | Silicification | Strong | Pervasive | Quartz | 20 | Interstitial | [5 empty] | JPR190606-01-PROBE | WH19144608 | 2019-06-29 | 0.01 | 0.1 | 10 | 1 | 14 | 0.5 | 1 | 13 | 1 | 0.005 | 5 | 62 | 130 | 0.005 | 0.3 | 8 | 12 | 2.63 | 0.43 | 10 | 0.09 | 47 | 1.46 | 0.47 | 20 | 5 | 0.25 | 5 | 30 | 540 | 0.05 | 5 | 18 | 5 | 5
JPRGTP19-067 | 1625736 | 100 | JPR | JPRGP19-BI | Cody Reeves | 2019-06-03 | Differential GPS | 07N | 591490.2 | 7036205.26 | 63.4425 | -139.1658 | 737 | 130 | 3.0" | 60 | Complete | 4 | 3 | 5 | Qtz-Fsp-Bio Gneiss | Foliated | Silicification | Strong | Pervasive | Quartz | 25 | Interstitial | [5 empty] | JPR190606-01-PROBE | WH19144608 | 2019-06-29 | 0.005 | 0.1 | 2 | 1 | 6 | 0.5 | 1 | 6 | 1 | 0.005 | 5 | 37 | 150 | 0.005 | 0.19 | 6 | 6 | 1.89 | 0.25 | 4 | 0.05 | 23 | 0.98 | 0.43 | 20 | 5 | 0.25 | 5 | 30 | 672 | 0.04 | 4 | 9 | 5 | 5
JPRGTP19-068 | 1625737 | 0 | JPR | JPRGP19-BJ | Cody Reeves | 2019-06-04 | Differential GPS | 07N | 591506.87 | 7036262.7 | 63.443 | -139.1654 | 738 | 150 | 3.0" | 60 | Not Frozen | 4 | 3 | 5 | Qtz-Fsp-Bio Gneiss | Foliated | Silicification | Strong | Pervasive | Quartz | 35 | Interstitial | [5 empty] | JPR190606-01-PROBE | WH19144608 | 2019-06-29 | 0.04 | 0.1 | 8 | 1 | 12 | 0.5 | 2 | 13 | 1 | 0.005 | 5 | 49 | 140 | 0.005 | 0.21 | 6 | 8 | 2.14 | 0.28 | 4 | 0.05 | 33 | 1.14 | 0.4 | 10 | 5 | 0.25 | 5 | 20 | 557 | 0.04 | 4 | 11 | 5 | 5
JPRGTP19-068 | 1625738 | 5 | JPR | JPRGP19-BJ | Cody Reeves | 2019-06-04 | Differential GPS | 07N | 591504.43 | 7036267.65 | 63.4431 | -139.1654 | 734 | 245 | 3.0" | 40 | Partial | 3 | 4 | 5 | Qtz-Fsp-Bio Gneiss | Foliated | Silicification | Strong | Pervasive | Quartz | 30 | Interstitial | [5 empty] | JPR190606-01-PROBE | WH19144608 | 2019-06-29 | 0.005 | 0.1 | 1 | 1 | 5 | 0.5 | 1 | 6 | 1 | 0.005 | 5 | 46 | 170 | 0.005 | 0.17 | 6 | 4 | 2.05 | 0.37 | 2 | 0.07 | 28 | 1.17 | 0.6 | 20 | 5 | 0.25 | 5 | 60 | 731 | 0.04 | 5 | 8 | 5 | 5
JPRGTP19-068 | 1625739 | 10 | JPR | JPRGP19-BJ | Cody Reeves | 2019-06-04 | Differential GPS | 07N | 591500.05 | 7036270.75 | 63.4431 | -139.1655 | 740 | 170 | 3.0" | 60 | Partial | 4 | 4 | 3 | Quartz (Vein Breccia) | Breccia | Rust staining | Strong | Pervasive |  |  |  | Hydrothermally altered clasts |  |  | Hydrothermally altered clasts |  | JPR190606-01-PROBE | WH19144608 | 2019-06-29 | 0.03 | 0.1 | 5 | 1 | 13 | 0.5 | 2 | 13 | 1 | 0.005 | 5 | 41 | 90 | 0.005 | 0.16 | 5 | 7 | 1.92 | 0.24 | 3 | 0.04 | 27 | 1 | 0.39 | 20 | 5 | 0.25 | 5 | 20 | 358 | 0.04 | 4 | 9 | 5 | 5
JPRGTP19-068 | 1625740 | 15 | JPR | JPRGP19-BJ | Cody Reeves | 2019-06-04 | Differential GPS | 07N | 591495.78 | 7036275.09 | 63.4431 | -139.1656 | 739 | 235 | 3.0" | 30 | Complete | 4 | 5 | 5 | Qtz-Fsp-Bio Gneiss | Foliated | Silicification | Strong | Pervasive | Quartz | 35 | Interstitial | [5 empty] | JPR190606-01-PROBE | WH19144608 | 2019-06-29 | 0.06 | 0.1 | 9 | 1 | 11 | 0.5 | 1 | 18 | 1 | 0.005 | 5 | 55 | 80 | 0.005 | 0.19 | 6 | 7 | 2.22 | 0.31 | 3 | 0.06 | 33 | 1.13 | 0.44 | 10 | 5 | 0.25 | 5 | 20 | 363 | 0.03 | 4 | 10 | 5 | 5
JPRGTP19-068 | 1625741 | 20 | JPR | JPRGP19-BJ | Cody Reeves | 2019-06-04 | Differential GPS | 07N | 591492.54 | 7036278.45 | 63.4432 | -139.1657 | 739 | 180 | 3.0" | 60 | Partial | 4 | 5 | 4 | Qtz-Fsp-Bio Gneiss | Foliated | Silicification | Strong | Pervasive | Quartz | 20 | Interstitial | [5 empty] | JPR190606-01-PROBE | WH19144608 | 2019-06-29 | 0.02 | 0.1 | 5 | 1 | 6 | 0.5 | 1 | 9 | 1 | 0.005 | 5 | 45 | 130 | 0.005 | 0.15 | 6 | 5 | 2.09 | 0.3 | 2 | 0.06 | 29 | 1.1 | 0.49 | 10 | 5 | 0.25 | 5 | 20 | 728 | 0.05 | 4 | 11 | 5 | 5
JPRGTP19-068 | 1625742 | 25 | JPR | JPRGP19-BJ | Cody Reeves | 2019-06-04 | Differential GPS | 07N | 591489.5 | 7036283.61 | 63.4432 | -139.1657 | 742 | 285 | 3.0" | 60 | Not Frozen | 4 | 4 | 5 | Qtz-Fsp-Bio Gneiss | Foliated | Silicification | Strong | Pervasive | Quartz | 30 | Interstitial | Hydrothermally altered clasts |  |  | Hydrothermally altered clasts |  | JPR190606-01-PROBE | WH19144608 | 2019-06-29 | 0.005 | 0.1 | 1 | 1 | 2 | 0.5 | 1 | 3 | 1 | 0.005 | 5 | 42 | 110 | 0.005 | 0.2 | 5 | 5 | 1.99 | 0.42 | 1 | 0.09 | 28 | 1.21 | 0.63 | 10 | 5 | 0.25 | 5 | 20 | 613 | 0.06 | 4 | 12 | 5 | 5
JPRGTP19-068 | 1625743 | 30 | JPR | JPRGP19-BJ | Cody Reeves | 2019-06-04 | Differential GPS | 07N | 591485.65 | 7036285.61 | 63.4432 | -139.1658 | 743 | 260 | 3.0" | 70 | Not Frozen | 4 | 3 | 4 | Qtz-Fsp-Bio Gneiss | Foliated | Silicification | Strong | Pervasive | Quartz | 20 | Interstitial | [5 empty] | JPR190606-01-PROBE | WH19144608 | 2019-06-29 | 0.005 | 0.1 | 1 | 1 | 6 | 0.5 | 1 | 3 | 1 | 0.005 | 5 | 44 | 150 | 0.005 | 0.22 | 6 | 4 | 2.01 | 0.33 | 2 | 0.06 | 22 | 1.15 | 0.52 | 20 | 5 | 0.25 | 5 | 40 | 665 | 0.06 | 3 | 14 | 5 | 5
JPRGTP19-068 | 1625744 | 35 | JPR | JPRGP19-BJ | Cody Reeves | 2019-06-04 | Differential GPS | 07N | 591481.37 | 7036286.72 | 63.4433 | -139.1659 | 744 | 290 | 3.0" | 60 | Not Frozen | 4 | 3 | 4 | Qtz-Fsp-Bio Gneiss | Foliated | Silicification | Strong | Pervasive | Quartz | 25 | Fracture/vein controlled | [5 empty] | JPR190606-01-PROBE | WH19144608 | 2019-06-29 | 0.01 | 0.1 | 7 | 1 | 5 | 0.5 | 1 | 4 | 1 | 0.005 | 5 | 45 | 100 | 0.005 | 0.18 | 5 | 5 | 2.04 | 0.28 | 3 | 0.06 | 28 | 1.04 | 0.45 | 10 | 5 | 0.25 | 5 | 30 | 511 | 0.05 | 4 | 9 | 5 | 5
JPRGTP19-068 | 1625745 | 40 | JPR | JPRGP19-BJ | Cody Reeves | 2019-06-04 | Differential GPS | 07N | 591477.47 | 7036290.62 | 63.4433 | -139.166 | 745 | 190 | 3.0" | 60 | Not Frozen | 4 | 4 | 5 | Qtz-Fsp-Bio Gneiss | Foliated | Silicification | Strong | Pervasive | Quartz | 25 | Interstitial | Hydrothermally altered clasts |  |  | Hydrothermally altered clasts |  | JPR190606-01-PROBE | WH19144608 | 2019-06-29 | 0.01 | 0.1 | 3 | 1 | 4 | 0.5 | 1 | 5 | 1 | 0.005 | 5 | 43 | 110 | 0.005 | 0.13 | 5 | 4 | 2.06 | 0.19 | 2 | 0.04 | 27 | 0.9 | 0.35 | 20 | 5 | 0.25 | 5 | 20 | 641 | 0.06 | 4 | 9 | 5 | 5
JPRGTP19-068 | 1625746 | 45 | JPR | JPRGP19-BJ | Cody Reeves | 2019-06-04 | Differential GPS | 07N | 591473.38 | 7036294.07 | 63.4433 | -139.1661 | 747 | 200 | 3.0" | 60 | Not Frozen | 4 | 5 | 5 | Qtz-Fsp-Bio Gneiss | Foliated | Kaolinitization | Strong | Pervasive | Quartz | 35 | Interstitial | [5 empty] | JPR190606-01-PROBE | WH19144608 | 2019-06-29 | 0.005 | 0.1 | 2 | 1 | 7 | 0.5 | 1 | 4 | 1 | 0.005 | 5 | 52 | 80 | 0.005 | 0.14 | 5 | 3 | 2.33 | 0.2 | 1 | 0.04 | 34 | 0.79 | 0.33 | 10 | 5 | 0.25 | 5 | 20 | 677 | 0.08 | 5 | 7 | 5 | 5
JPRGTP19-068 | 1625747 | 50 | JPR | JPRGP19-BJ | Cody Reeves | 2019-06-04 | Differential GPS | 07N | 591469.24 | 7036297.41 | 63.4434 | -139.1661 | 749 | 240 | 3.0" | 40 | Not Frozen | 3 | 4 | 5 | Qtz-Fsp-Bio Gneiss | Foliated | Silicification | Strong | Pervasive | Quartz | 25 | Fracture/vein controlled | [5 empty] | JPR190606-01-PROBE | WH19144608 | 2019-06-29 | 0.005 | 0.1 | 1 | 2 | 6 | 0.5 | 1 | 3 | 1 | 0.005 | 5 | 46 | 110 | 0.005 | 0.16 | 6 | 4 | 2.22 | 0.4 | 2 | 0.09 | 31 | 1.32 | 0.68 | 20 | 5 | 0.25 | 5 | 30 | 502 | 0.05 | 6 | 8 | 5 | 5
JPRGTP19-068 | 1625748 | 55 | JPR | JPRGP19-BJ | Cody Reeves | 2019-06-04 | Differential GPS | 07N | 591465.3 | 7036299.08 | 63.4434 | -139.1662 | 750 | 280 | 3.0" | 60 | Partial | 4 | 5 | 5 | Qtz-Fsp-Bio Gneiss | Foliated | Muscovite | Strong | Pervasive | Quartz | 25 | Interstitial | [5 empty] | JPR190606-01-PROBE | WH19144608 | 2019-06-29 | 0.005 | 0.1 | 3 | 1 | 10 | 0.5 | 1 | 4 | 1 | 0.01 | 5 | 46 | 110 | 0.02 | 0.14 | 5 | 4 | 2.04 | 0.29 | 3 | 0.07 | 28 | 1.03 | 0.46 | 10 | 5 | 0.25 | 5 | 20 | 674 | 0.05 | 5 | 9 | 5 | 5
JPRGTP19-068 | 1625749 | 60 | JPR | JPRGP19-BJ | Cody Reeves | 2019-06-04 | Differential GPS | 07N | 591465 | 7036305.87 | 63.4434 | -139.1662 | 753 | 225 | 3.0" | 70 | Partial | 3 | 4 | 5 | Qtz-Fsp-Bio Gneiss | Foliated | Hydrothermal Biotite | Strong | Pervasive | Quartz | 30 | Interstitial | Hydrothermally altered clasts |  |  | Hydrothermally altered clasts |  | JPR190606-01-PROBE | WH19144608 | 2019-06-29 | 0.005 | 0.1 | 3 | 1 | 3 | 0.5 | 0.5 | 1 | 1 | 0.005 | 5 | 39 | 80 | 0.02 | 0.12 | 4 | 4 | 1.93 | 0.41 | 1 | 0.09 | 27 | 1.03 | 0.61 | 20 | 5 | 0.25 | 5 | 40 | 565 | 0.09 | 4 | 9 | 5 | 5
JPRGTP19-068 | 1625750 | 65 | JPR | JPRGP19-BJ | Cody Reeves | 2019-06-04 | Differential GPS | 07N | 591459.3 | 7036308.16 | 63.4435 | -139.1663 | 756 | 285 | 3.0" | 40 | Partial | 4 | 3 | 5 | Qtz-Fsp-Bio Gneiss | Foliated | Silicification | Strong | Pervasive | Quartz | 20 | Interstitial | [5 empty] | JPR190606-01-PROBE | WH19144608 | 2019-06-29 | 0.01 | 0.1 | 12 | 1 | 8 | 0.5 | 1 | 5 | 1 | 0.01 | 5 | 44 | 160 | 0.01 | 0.12 | 6 | 4 | 2.07 | 0.08 | 2 | 0.01 | 16 | 0.64 | 0.26 | 20 | 5 | 0.25 | 5 | 40 | 1005 | 0.06 | 3 | 7 | 5 | 5
JPRGTP19-068 | 1625751 | 70 | JPR | JPRGP19-BJ | Cody Reeves | 2019-06-04 | Differential GPS | 07N | 591453.58 | 7036309.33 | 63.4435 | -139.1664 | 756 | 175 | 3.0" | 70 | Partial | 4 | 5 | 5 | Qtz-Fsp-Bio Gneiss | Foliated | Silicification | Strong | Pervasive | Quartz | 35 | Interstitial | [5 empty] | JPR190606-01-PROBE | WH19144608 | 2019-06-29 | 0.04 | 0.1 | 25 | 1 | 5 | 0.5 | 1 | 9 | 1 | 0.005 | 5 | 36 | 100 | 0.01 | 0.11 | 4 | 4 | 1.67 | 0.1 | 2 | 0.02 | 14 | 0.75 | 0.31 | 20 | 5 | 0.25 | 5 | 20 | 470 | 0.05 | 2 | 8 | 5 | 5
JPRGTP19-068 | 1625752 | 75 | JPR | JPRGP19-BJ | Cody Reeves | 2019-06-04 | Differential GPS | 07N | 591447.07 | 7036310.04 | 63.4435 | -139.1666 | 755 | 170 | 3.0" | 60 | Complete | 3 | 4 | 5 | Qtz-Fsp-Bio Gneiss | Foliated | Muscovite | Strong | Pervasive | Quartz | 20 | Interstitial | [5 empty] | JPR190606-01-PROBE | WH19144608 | 2019-06-29 | 0.04 | 0.1 | 165 | 1 | 6 | 0.5 | 1 | 9 | 1 | 0.005 | 5 | 35 | 100 | 0.01 | 0.11 | 4 | 3 | 1.64 | 0.04 | 2 | 0.005 | 16 | 0.74 | 0.22 | 20 | 5 | 0.25 | 5 | 20 | 588 | 0.03 | 3 | 8 | 5 | 5
JPRGTP19-068 | 1625753 | 80 | JPR | JPRGP19-BJ | Cody Reeves | 2019-06-04 | Differential GPS | 07N | 591444.34 | 7036314.53 | 63.4435 | -139.1666 | 757 | 150 | 3.0" | 70 | Complete | 4 | 4 | 5 | Qtz-Fsp-Bio Gneiss | Foliated | Silicification | Strong | Pervasive | Quartz | 25 | Interstitial | Hydrothermally altered clasts |  |  | Hydrothermally altered clasts |  | JPR190606-01-PROBE | WH19144608 | 2019-06-29 | 0.01 | 0.1 | 4 | 1 | 6 | 0.5 | 1 | 6 | 1 | 0.01 | 5 | 55 | 100 | 0.02 | 0.18 | 7 | 4 | 2.48 | 0.34 | 3 | 0.07 | 35 | 1.32 | 0.57 | 20 | 5 | 0.25 | 5 | 30 | 700 | 0.04 | 6 | 9 | 5 | 5
JPRGTP19-068 | 1625754 | 85 | JPR | JPRGP19-BJ | Cody Reeves | 2019-06-04 | Differential GPS | 07N | 591438.04 | 7036315.13 | 63.4435 | -139.1667 | 758 | 160 | 3.0" | 70 | Complete | 3 | 4 | 5 | Qtz-Fsp-Bio Gneiss | Foliated | Silicification | Strong | Pervasive | Quartz | 25 | Interstitial | [5 empty] | JPR190606-01-PROBE | WH19144608 | 2019-06-29 | 0.02 | 0.1 | 7 | 1 | 4 | 0.5 | 1 | 5 | 1 | 0.01 | 5 | 39 | 110 | 0.01 | 0.15 | 5 | 4 | 1.92 | 0.21 | 1 | 0.05 | 24 | 0.9 | 0.42 | 20 | 5 | 0.25 | 5 | 20 | 738 | 0.05 | 4 | 8 | 5 | 5
JPRGTP19-068 | 1625755 | 90 | JPR | JPRGP19-BJ | Cody Reeves | 2019-06-04 | Differential GPS | 07N | 591429.5 | 7036318.79 | 63.4436 | -139.1669 | 762 | 195 | 3.0" | 30 | Complete | 3 | 3 | 5 | Qtz-Fsp-Bio Gneiss | Foliated | Muscovite | Strong | Pervasive | Quartz | 30 | Interstitial | [5 empty] | JPR190606-01-PROBE | WH19144608 | 2019-06-29 | 0.01 | 0.1 | 3 | 1 | 2 | 0.5 | 1 | 5 | 1 | 0.005 | 5 | 42 | 110 | 0.02 | 0.24 | 5 | 4 | 2.01 | 0.33 | 2 | 0.06 | 31 | 1.29 | 0.56 | 20 | 5 | 0.25 | 5 | 30 | 591 | 0.04 | 5 | 10 | 5 | 5
JPRGTP19-068 | 1625756 | 95 | JPR | JPRGP19-BJ | Cody Reeves | 2019-06-04 | Differential GPS | 07N | 591437.56 | 7036322.04 | 63.4436 | -139.1668 | 761 | 195 | 3.0" | 60 | Partial | 4 | 5 | 5 | Qtz-Fsp-Bio Gneiss | Foliated | Silicification | Strong | Pervasive | Quartz | 25 | Interstitial | [5 empty] | JPR190606-01-PROBE | WH19144608 | 2019-06-29 | 0.01 | 0.1 | 2 | 1 | 5 | 0.5 | 1 | 5 | 1 | 0.005 | 5 | 47 | 120 | 0.01 | 0.18 | 6 | 4 | 2.21 | 0.32 | 1 | 0.07 | 28 | 1.29 | 0.6 | 20 | 5 | 0.25 | 5 | 40 | 522 | 0.04 | 5 | 9 | 5 | 5
JPRGTP19-068 | 1625757 | 100 | JPR | JPRGP19-BJ | Cody Reeves | 2019-06-04 | Differential GPS | 07N | 591425.23 | 7036321.45 | 63.4436 | -139.167 | 765 | 175 | 3.0" | 30 | Partial | 4 | 3 | 3 | Qtz-Fsp-Bio Gneiss | Foliated | Silicification | Strong | Pervasive | Quartz | 20 | Interstitial | [5 empty] | JPR190606-01-PROBE | WH19144608 | 2019-06-29 | 0.005 | 0.1 | 1 | 1 | 2 | 0.5 | 1 | 3 | 1 | 0.005 | 5 | 43 | 100 | 0.01 | 0.22 | 5 | 4 | 2 | 0.35 | 2 | 0.08 | 30 | 1.18 | 0.52 | 10 | 5 | 0.25 | 5 | 20 | 524 | 0.06 | 4 | 9 | 5 | 5
JPRGTP19-069 | 1625758 | 0 | JPR | JPRGP19-BK | Cody Reeves | 2019-06-04 | Differential GPS | 07N | 591457.61 | 7036361.84 | 63.4439 | -139.1663 | 765 | 220 | 2.0" | 40 | Partial | 4 | 3 | 5 | Qtz-Fsp-Bio Gneiss | Foliated | Silicification | Strong | Pervasive | Quartz | 20 | Interstitial | [5 empty] | JPR190606-01-PROBE | WH19144608 | 2019-06-29 | 0.005 | 0.1 | 1 | 1 | 2 | 0.5 | 1 | 3 | 1 | 0.005 | 5 | 37 | 100 | 0.01 | 0.41 | 5 | 3 | 1.82 | 0.36 | 1 | 0.04 | 25 | 1.18 | 0.41 | 20 | 5 | 0.25 | 5 | 20 | 550 | 0.05 | 4 | 18 | 5 | 5
JPRGTP19-069 | 1625759 | 5 | JPR | JPRGP19-BK | Cody Reeves | 2019-06-04 | Differential GPS | 07N | 591462.62 | 7036361.1 | 63.4439 | -139.1662 | 765 | 200 | 3.0" | 70 | Complete | 5 | 4 | 5 | Qtz-Fsp-Bio Gneiss | Foliated | Muscovite | Strong | Pervasive | Quartz | 20 | Interstitial | [5 empty] | JPR190606-01-PROBE | WH19144608 | 2019-06-29 | 0.01 | 0.1 | 1 | 1 | 2 | 0.5 | 0.5 | 3 | 1 | 0.005 | 5 | 43 | 100 | 0.01 | 0.3 | 6 | 4 | 2.08 | 0.43 | 2 | 0.08 | 28 | 1.4 | 0.58 | 20 | 5 | 0.25 | 5 | 40 | 513 | 0.05 | 5 | 15 | 5 | 5
JPRGTP19-069 | 1625760 | 10 | JPR | JPRGP19-BK | Cody Reeves | 2019-06-04 | Differential GPS | 07N | 591469.28 | 7036364.07 | 63.444 | -139.1661 | 765 | 200 | 3.0" | 50 | Not Frozen | 4 | 5 | 3 | Qtz-Fsp-Bio Gneiss | Foliated | Kaolinitization | Strong | Pervasive | Quartz | 20 | Interstitial | Hydrothermally altered clasts |  |  | Hydrothermally altered clasts |  | JPR190606-01-PROBE | WH19144608 | 2019-06-29 | 0.14 | 0.2 | 10 | 1 | 2 | 0.5 | 1 | 10 | 1 | 0.005 | 5 | 30 | 110 | 0.02 | 5.25 | 3 | 3 | 1.58 | 0.09 | 0.5 | 0.01 | 12 | 0.69 | 0.34 | 10 | 5 | 0.25 | 5 | 20 | 1000 | 0.03 | 2 | 69 | 20 | 5
JPRGTP19-069 | 1625761 | 15 | JPR | JPRGP19-BK | Cody Reeves | 2019-06-04 | Differential GPS | 07N | 591476.39 | 7036364.72 | 63.444 | -139.1659 | 765 | 215 | 2.0" | 70 | Partial | 3 | 3 | 5 | Qtz-Fsp-Bio Gneiss | Foliated | Silicification | Strong | Pervasive | Quartz | 25 | Interstitial | [5 empty] | JPR190606-01-PROBE | WH19144608 | 2019-06-29 | 0.02 | 0.1 | 6 | 1 | 3 | 0.5 | 1 | 6 | 1 | 0.01 | 5 | 35 | 120 | 0.02 | 0.35 | 5 | 4 | 1.78 | 0.1 | 0.5 | 0.01 | 17 | 0.85 | 0.38 | 10 | 5 | 0.25 | 5 | 20 | 498 | 0.04 | 3 | 14 | 5 | 5
JPRGTP19-069 | 1625762 | 20 | JPR | JPRGP19-BK | Cody Reeves | 2019-06-04 | Differential GPS | 07N | 591480.69 | 7036362.84 | 63.4439 | -139.1659 | 765 | 190 | 2.0" | 50 | Complete | 3 | 4 | 5 | Qtz-Fsp-Bio Gneiss | Foliated | Silicification | Strong | Pervasive | Quartz | 25 | Interstitial | [5 empty] | JPR190606-01-PROBE | WH19144608 | 2019-06-29 | 0.09 | 0.1 | 40 | 1 | 5 | 0.5 | 1 | 4 | 1 | 0.005 | 5 | 27 | 120 | 0.01 | 0.59 | 5 | 3 | 1.5 | 0.05 | 1 | 0.005 | 11 | 0.66 | 0.35 | 10 | 5 | 0.25 | 5 | 20 | 521 | 0.03 | 2 | 13 | 5 | 5
JPRGTP19-069 | 1625763 | 25 | JPR | JPRGP19-BK | Cody Reeves | 2019-06-04 | Differential GPS | 07N | 591487.63 | 7036362.59 | 63.4439 | -139.1657 | 765 | 250 | 3.0" | 70 | Partial | 4 | 3 | 5 | Qtz-Fsp-Bio Gneiss | Foliated | Silicification | Strong | Pervasive | Quartz | 25 | Interstitial | [5 empty] | JPR190606-01-PROBE | WH19144608 | 2019-06-29 | 0.005 | 0.1 | 2 | 1 | 2 | 0.5 | 1 | 6 | 1 | 0.005 | 5 | 52 | 110 | 0.01 | 0.38 | 5 | 4 | 2.08 | 0.3 | 1 | 0.07 | 28 | 1.05 | 0.58 | 10 | 5 | 0.25 | 5 | 30 | 645 | 0.06 | 5 | 13 | 5 | 5
JPRGTP19-069 | 1625764 | 30 | JPR | JPRGP19-BK | Cody Reeves | 2019-06-04 | Differential GPS | 07N | 591489.79 | 7036357.08 | 63.4439 | -139.1657 | 765 | 205 | 3.0" | 30 | Complete | 4 | 5 | 5 | Qtz-Fsp-Bio Gneiss | Foliated | Silicification | Strong | Pervasive | Quartz | 25 | Interstitial | [5 empty] | JPR190606-01-PROBE | WH19144608 | 2019-06-29 | 0.01 | 0.1 | 6 | 1 | 5 | 0.5 | 1 | 5 | 1 | 0.005 | 5 | 38 | 110 | 0.01 | 0.12 | 5 | 4 | 1.85 | 0.05 | 1 | 0.01 | 13 | 0.63 | 0.32 | 20 | 5 | 0.25 | 5 | 20 | 526 | 0.04 | 2 | 8 | 5 | 5
JPRGTP19-069 | 1625765 | 35 | JPR | JPRGP19-BK | Cody Reeves | 2019-06-04 | Differential GPS | 07N | 591491.52 | 7036352.34 | 63.4438 | -139.1657 | 765 | 200 | 2.0" | 60 | Partial | 4 | 3 | 5 | Qtz-Fsp-Bio Gneiss | Foliated | Silicification | Strong | Pervasive | Quartz | 30 | Interstitial | [5 empty] | JPR190606-01-PROBE | WH19144608 | 2019-06-29 | 0.01 | 0.1 | 3 | 1 | 4 | 0.5 | 1 | 4 | 1 | 0.01 | 5 | 44 | 100 | 0.02 | 0.15 | 5 | 4 | 2.05 | 0.2 | 2 | 0.04 | 25 | 0.78 | 0.38 | 20 | 5 | 0.25 | 5 | 30 | 625 | 0.07 | 4 | 8 | 5 | 5
JPRGTP19-069 | 1625766 | 40 | JPR | JPRGP19-BK | Cody Reeves | 2019-06-04 | Differential GPS | 07N | 591491.03 | 7036343.4 | 63.4438 | -139.1657 | 765 | 190 | 3.0" | 60 | Partial | 4 | 4 | 5 | Qtz-Fsp-Bio Gneiss | Foliated | Silicification | Strong | Pervasive | Quartz | 20 | Interstitial | [5 empty] | JPR190606-01-PROBE | WH19144608 | 2019-06-29 | 0.02 | 0.1 | 3 | 1 | 8 | 0.5 | 1 | 8 | 1 | 0.005 | 5 | 43 | 90 | 0.02 | 0.16 | 5 | 5 | 1.97 | 0.26 | 1 | 0.05 | 24 | 0.96 | 0.39 | 20 | 5 | 0.25 | 5 | 20 | 592 | 0.05 | 4 | 8 | 5 | 5
JPRGTP19-069 | 1625767 | 45 | JPR | JPRGP19-BK | Cody Reeves | 2019-06-04 | Differential GPS | 07N | 591496.48 | 7036339.44 | 63.4437 | -139.1656 | 765 | 290 | 2.0" | 50 | Not Frozen | 4 | 4 | 5 | Qtz-Fsp-Bio Gneiss | Foliated | Silicification | Strong | Pervasive | Quartz | 30 | Interstitial | [5 empty] | JPR190606-01-PROBE | WH19144608 | 2019-06-29 | 0.005 | 0.1 | 2 | 1 | 4 | 0.5 | 0.5 | 5 | 1 | 0.005 | 5 | 33 | 100 | 0.01 | 0.2 | 4 | 4 | 1.59 | 0.16 | 1 | 0.03 | 17 | 0.92 | 0.41 | 20 | 5 | 0.25 | 5 | 30 | 453 | 0.04 | 3 | 10 | 5 | 5
JPRGTP19-069 | 1625768 | 50 | JPR | JPRGP19-BK | Cody Reeves | 2019-06-04 | Differential GPS | 07N | 591501.34 | 7036337.12 | 63.4437 | -139.1655 | 765 | 180 | 2.0" | 50 | Complete | 4 | 3 | 4 | Qtz-Fsp-Bio Gneiss | Foliated | Silicification | Strong | Pervasive | Quartz | 25 | Interstitial | [5 empty] | JPR190606-01-PROBE | WH19144608 | 2019-06-29 | 0.02 | 0.1 | 3 | 1 | 6 | 0.5 | 1 | 5 | 1 | 0.01 | 5 | 44 | 110 | 0.01 | 0.17 | 5 | 4 | 2.06 | 0.26 | 3 | 0.06 | 24 | 1.09 | 0.49 | 20 | 5 | 0.25 | 5 | 20 | 594 | 0.04 | 4 | 10 | 5 | 5
JPRGTP19-069 | 1625769 | 55 | JPR | JPRGP19-BK | Cody Reeves | 2019-06-04 | Differential GPS | 07N | 591504.64 | 7036333.54 | 63.4437 | -139.1654 | 765 | 255 | 2.0" | 60 | Complete | 4 | 3 | 5 | Qtz-Fsp-Bio Gneiss | Foliated | Silicification | Strong | Pervasive | Quartz | 20 | Interstitial | [5 empty] | JPR190606-01-PROBE | WH19144608 | 2019-06-29 | 0.01 | 0.1 | 2 | 1 | 3 | 0.5 | 1 | 5 | 1 | 0.005 | 5 | 52 | 130 | 0.02 | 0.16 | 6 | 4 | 2.31 | 0.34 | 1 | 0.08 | 32 | 1.37 | 0.62 | 20 | 5 | 0.25 | 5 | 30 | 737 | 0.04 | 6 | 10 | 5 | 5
JPRGTP19-069 | 1625770 | 60 | JPR | JPRGP19-BK | Cody Reeves | 2019-06-04 | Differential GPS | 07N | 591507.61 | 7036330.72 | 63.4436 | -139.1653 | 765 | 220 | 2.0" | 40 | Not Frozen | 4 | 3 | 5 | Qtz-Fsp-Bio Gneiss | Foliated | Silicification | Strong | Pervasive | Quartz | 25 | Interstitial | [5 empty] | JPR190606-01-PROBE | WH19144608 | 2019-06-29 | 0.01 | 0.1 | 1 | 1 | 6 | 0.5 | 1 | 10 | 1 | 0.005 | 5 | 59 | 100 | 0.01 | 0.16 | 6 | 3 | 2.12 | 0.26 | 2 | 0.05 | 26 | 1.06 | 0.47 | 20 | 5 | 0.25 | 5 | 20 | 628 | 0.05 | 5 | 9 | 5 | 5
JPRGTP19-070 | 1625771 | 0 | JPR | JPRGP19-BD | Cody Reeves | 2019-06-05 | Differential GPS | 07N | 591116.89 | 7036097.93 | 63.4417 | -139.1733 | 849 | 220 | 2.0" | 40 | Not Frozen | 5 | 4 | 5 | Qtz-Fsp-Bio Gneiss | Foliated | Rust staining | Strong | Pervasive | Quartz | 30 | Fracture/vein controlled | Hydrothermally altered clasts |  |  | Hydrothermally altered clasts |  | JPR190606-01-PROBE | WH19144608 | 2019-06-29 | 0.01 | 0.2 | 5 | 1 | 16 | 0.5 | 12 | 6 | 1 | 0.01 | 5 | 53 | 210 | 0.13 | 8 | 9 | 5 | 3.39 | 0.36 | 2 | 0.03 | 50 | 1.01 | 0.5 | 10 | 5 | 0.25 | 5 | 20 | 1480 | 0.03 | 9 | 90 | 5 | 5
JPRGTP19-070 | 1625772 | 5 | JPR | JPRGP19-BD | Cody Reeves | 2019-06-05 | Differential GPS | 07N | 591119.01 | 7036093.64 | 63.4416 | -139.1733 | 848 | 210 | 2.0" | 50 | Not Frozen | 3 | 4 | 5 | Qtz-Fsp-Bio Gneiss | Foliated | Muscovite | Strong | Pervasive | Quartz | 25 | Interstitial | Quartz fragments in soil matrix |  |  | Quartz fragments in soil matrix |  | JPR190606-01-PROBE | WH19144608 | 2019-06-29 | 0.01 | 0.1 | 1 | 1 | 9 | 0.5 | 2 | 5 | 1 | 0.005 | 5 | 66 | 180 | 0.03 | 0.31 | 11 | 7 | 3.25 | 0.79 | 3 | 0.03 | 53 | 1.77 | 0.41 | 10 | 5 | 0.25 | 10 | 20 | 822 | 0.05 | 7 | 10 | 5 | 5
JPRGTP19-070 | 1625773 | 10 | JPR | JPRGP19-BD | Cody Reeves | 2019-06-05 | Differential GPS | 07N | 591123.12 | 7036091.31 | 63.4416 | -139.1732 | 848 | 275 | 2.0" | 0 | Not Frozen | 5 | 5 | 0 | Rotted | [7 empty] | Completely hydrothermally rotted clasts |  |  | Completely hydrothermally rotted clasts |  | JPR190606-01-PROBE | WH19144608 | 2019-06-29 | 0.005 | 0.1 | 4 | 1 | 9 | 0.5 | 1 | 2 | 1 | 0.005 | 5 | 62 | 230 | 0.04 | 1.12 | 12 | 8 | 3.76 | 1.07 | 2 | 0.12 | 88 | 2.39 | 1.02 | 10 | 5 | 0.25 | 10 | 20 | 818 | 0.07 | 11 | 26 | 5 | 5
JPRGTP19-070 | 1625774 | 15 | JPR | JPRGP19-BD | Cody Reeves | 2019-06-05 | Differential GPS | 07N | 591130.48 | 7036088.73 | 63.4416 | -139.173 | 846 | 225 | 2.0" | 60 | Not Frozen | 4 | 2 | 5 | Qtz-Fsp-Bio Gneiss | Foliated | Rust staining | Strong | Pervasive | Quartz | 20 | Interstitial | [5 empty] | JPR190606-01-PROBE | WH19144608 | 2019-06-29 | 0.03 | 0.3 | 19 | 1 | 6 | 0.5 | 8 | 4 | 1 | 0.005 | 5 | 55 | 170 | 0.02 | 1.92 | 8 | 3 | 2.88 | 0.07 | 1 | 0.01 | 30 | 0.88 | 0.32 | 10 | 5 | 0.25 | 5 | 20 | 880 | 0.03 | 5 | 30 | 5 | 5
JPRGTP19-070 | 1625775 | 20 | JPR | JPRGP19-BD | Cody Reeves | 2019-06-05 | Differential GPS | 07N | 591134.91 | 7036085.51 | 63.4415 | -139.173 | 845 | 240 | 2.0" | 70 | Not Frozen | 4 | 3 | 5 | Qtz-Fsp-Bio Gneiss | Foliated | Rust staining | Strong | Pervasive | Quartz | 15 | Interstitial | Hydrothermally altered clasts |  |  | Hydrothermally altered clasts |  | JPR190606-01-PROBE | WH19144608 | 2019-06-29 | 0.005 | 0.5 | 2 | 1 | 10 | 0.5 | 2 | 27 | 1 | 0.005 | 5 | 51 | 130 | 0.04 | 1.78 | 10 | 4 | 2.84 | 0.45 | 1 | 0.04 | 53 | 1.49 | 0.55 | 10 | 5 | 0.25 | 5 | 20 | 568 | 0.03 | 8 | 35 | 5 | 5
JPRGTP19-070 | 1625777 | 25 | JPR | JPRGP19-BD | Cody Reeves | 2019-06-05 | Differential GPS | 07N | 591137.38 | 7036081.35 | 63.4415 | -139.1729 | 845 | 225 | 2.0" | 30 | Not Frozen | 3 | 4 | 5 | Qtz-Fsp-Bio Gneiss | Foliated | Silicification | Strong | Pervasive | Quartz | 20 | Interstitial | Hydrothermally altered clasts |  |  | Hydrothermally altered clasts |  | JPR190606-01-PROBE | WH19144608 | 2019-06-29 | 0.02 | 0.2 | 6 | 1 | 1 | 0.5 | 1 | 7 | 1 | 0.005 | 5 | 64 | 100 | 0.12 | 6.28 | 10 | 3 | 3.08 | 0.3 | 1 | 0.01 | 39 | 1.26 | 0.36 | 10 | 5 | 0.25 | 5 | 20 | 1335 | 0.02 | 7 | 139 | 5 | 5
JPRGTP19-070 | 1625778 | 30 | JPR | JPRGP19-BD | Cody Reeves | 2019-06-05 | Differential GPS | 07N | 591141.28 | 7036077.44 | 63.4415 | -139.1728 | 846 | 225 | 2.0" | 0 | Not Frozen | 5 | 5 | 0 | Rotted | [7 empty] | Hydrothermally altered clasts |  |  | Hydrothermally altered clasts |  | JPR190606-01-PROBE | WH19144608 | 2019-06-29 | 0.01 | 0.1 | 1 | 1 | 2 | 0.5 | 1 | 8 | 1 | 0.005 | 5 | 79 | 110 | 0.01 | 2.5 | 12 | 6 | 4.03 | 0.13 | 1 | 0.01 | 64 | 2.68 | 0.49 | 10 | 5 | 0.25 | 10 | 20 | 805 | 0.02 | 12 | 44 | 5 | 5
JPRGTP19-070 | 1625779 | 35 | JPR | JPRGP19-BD | Cody Reeves | 2019-06-05 | Differential GPS | 07N | 591143.94 | 7036073.28 | 63.4414 | -139.1728 | 845 | 140 | 2.0" | 30 | Not Frozen | 5 | 3 | 5 | Qtz-Fsp-Bio Gneiss | Foliated | Kaolinitization | Strong | Pervasive | Quartz | 25 | Fracture/vein controlled | [5 empty] | JPR190606-01-PROBE | WH19144608 | 2019-06-29 | 0.03 | 2.1 | 30 | 1 | 80 | 0.5 | 26 | 32 | 1 | 0.14 | 5 | 184 | 190 | 0.02 | 0.41 | 23 | 32 | 3.68 | 0.12 | 45 | 0.01 | 131 | 0.93 | 0.27 | 10 | 5 | 3.6 | 10 | 30 | 1155 | 0.03 | 8 | 28 | 5 | 5
JPRGTP19-070 | 1625780 | 40 | JPR | JPRGP19-BD | Cody Reeves | 2019-06-05 | Differential GPS | 07N | 591137.22 | 7036064.17 | 63.4413 | -139.1729 | 846 | 140 | 2.0" | 40 | Not Frozen | 5 | 3 | 4 | Quartz (Vein) | Blocky | Rust staining | Strong | Halo/Selvedge | [8 empty] | JPR190606-01-PROBE | WH19144608 | 2019-06-29 | 0.02 | 0.6 | 14 | 1 | 55 | 0.5 | 36 | 45 | 1 | 0.09 | 5 | 151 | 100 | 0.04 | 0.21 | 12 | 26 | 2.35 | 0.15 | 27 | 0.02 | 57 | 0.66 | 0.22 | 10 | 5 | 1.6 | 5 | 10 | 668 | 0.02 | 4 | 47 | 5 | 5
JPRGTP19-070 | 1625781 | 45 | JPR | JPRGP19-BD | Cody Reeves | 2019-06-05 | Differential GPS | 07N | 591144.26 | 7036060.47 | 63.4413 | -139.1728 | 845 | 140 | 2.0" | 70 | Not Frozen | 5 | 3 | 4 | Qtz-Fsp-Bio Gneiss | Foliated | Kaolinitization | Strong | Pervasive | Quartz | 35 | Vein Hosted | Quartz fragments in soil matrix |  |  | Quartz fragments in soil matrix |  | JPR190606-01-PROBE | WH19144608 | 2019-06-29 | 0.04 | 2.2 | 27 | 1 | 61 | 0.5 | 56 | 48 | 1 | 0.13 | 5 | 156 | 130 | 0.07 | 0.04 | 10 | 24 | 2.39 | 0.07 | 32 | 0.01 | 100 | 0.52 | 0.19 | 10 | 5 | 2 | 5 | 10 | 324 | 0.01 | 5 | 46 | 5 | 5
JPRGTP19-070 | 1625782 | 50 | JPR | JPRGP19-BD | Cody Reeves | 2019-06-05 | Differential GPS | 07N | 591145.02 | 7036056.48 | 63.4413 | -139.1728 | 845 | 150 | 2.0" | 60 | Partial | 4 | 4 | 5 | Qtz-Fsp-Bio Gneiss | Foliated | Silicification | Strong | Pervasive | Quartz | 30 | Fracture/vein controlled | [5 empty] | JPR190606-01-PROBE | WH19144608 | 2019-06-29 | 0.01 | 0.9 | 26 | 1 | 111 | 0.5 | 10 | 22 | 1 | 0.08 | 5 | 412 | 170 | 0.01 | 1.12 | 8 | 74 | 2 | 0.07 | 88 | 0.01 | 348 | 0.67 | 0.13 | 10 | 5 | 4.1 | 5 | 20 | 184 | 0.01 | 7 | 54 | 5 | 5
JPRGTP19-070 | 1625783 | 55 | JPR | JPRGP19-BD | Cody Reeves | 2019-06-05 | Differential GPS | 07N | 591144.95 | 7036050.46 | 63.4412 | -139.1728 | 845 | 150 | 2.0" | 70 | Not Frozen | 2 | 3 | 4 | Qtz-Fsp-Bio Gneiss | Foliated | Silicification | Strong | Pervasive | Quartz | 10 | Interstitial | [5 empty] | JPR190606-01-PROBE | WH19144608 | 2019-06-29 | 0.005 | 1.1 | 27 | 1 | 39 | 0.5 | 16 | 15 | 1 | 0.08 | 5 | 81 | 560 | 0.13 | 0.31 | 3 | 71 | 1.34 | 0.05 | 21 | 0.01 | 166 | 0.37 | 0.18 | 10 | 5 | 1.5 | 5 | 10 | 50 | 0.02 | 4 | 76 | 5 | 5
JPRGTP19-071 | 1625784 | 0 | JPR | JPRGP19-BE | Cody Reeves | 2019-06-05 | Differential GPS | 07N | 591195.95 | 7036089.26 | 63.4416 | -139.1717 | 834 | 265 | 2.0" | 60 | Not Frozen | 5 | 4 | 5 | Qtz-Fsp-Bio Gneiss | Foliated | Kaolinitization | Strong | Pervasive | Quartz | 30 | Fracture/vein controlled | Quartz fragments in soil matrix |  |  | Quartz fragments in soil matrix |  | JPR190606-01-PROBE | WH19144608 | 2019-06-29 | 0.005 | 0.7 | 7 | 1 | 73 | 0.5 | 6 | 40 | 1 | 0.04 | 5 | 173 | 170 | 0.05 | 0.17 | 11 | 26 | 3.02 | 0.18 | 50 | 0.02 | 116 | 0.59 | 0.22 | 10 | 5 | 0.9 | 5 | 20 | 318 | 0.05 | 10 | 49 | 5 | 5
JPRGTP19-071 | 1625785 | 5 | JPR | JPRGP19-BE | Cody Reeves | 2019-06-05 | Differential GPS | 07N | 591198.11 | 7036095.68 | 63.4416 | -139.1717 | 831 | 235 | 2.0" | 70 | Not Frozen | 4 | 5 | 5 | Qtz-Fsp-Bio Gneiss | Foliated | Silicification | Strong | Pervasive | Quartz | 25 | Interstitial | [5 empty] | JPR190606-01-PROBE | WH19144608 | 2019-06-29 | 0.005 | 0.5 | 8 | 1 | 66 | 0.5 | 5 | 3 | 1 | 0.07 | 5 | 176 | 540 | 0.02 | 0.26 | 17 | 39 | 3.51 | 1.15 | 54 | 0.12 | 93 | 1.67 | 0.98 | 10 | 5 | 1.1 | 10 | 20 | 1590 | 0.04 | 7 | 11 | 5 | 5
JPRGTP19-071 | 1625786 | 10 | JPR | JPRGP19-BE | Cody Reeves | 2019-06-05 | Differential GPS | 07N | 591193.78 | 7036098.56 | 63.4416 | -139.1718 | 834 | 225 | 2.0" | 70 | Not Frozen | 4 | 4 | 5 | Qtz-Fsp-Bio Gneiss | Foliated | Hydrothermal Biotite | Strong | Pervasive | Quartz | 20 | Interstitial | Hydrothermally altered clasts |  |  | Hydrothermally altered clasts |  | JPR190606-01-PROBE | WH19144608 | 2019-06-29 | 0.005 | 0.2 | 2 | 1 | 19 | 0.5 | 2 | 12 | 1 | 0.01 | 5 | 80 | 440 | 0.05 | 2.49 | 10 | 8 | 4.47 | 0.82 | 2 | 0.14 | 81 | 2.43 | 1.27 | 10 | 5 | 0.25 | 10 | 20 | 787 | 0.04 | 14 | 44 | 5 | 5
JPRGTP19-071 | 1625787 | 15 | JPR | JPRGP19-BE | Cody Reeves | 2019-06-05 | Differential GPS | 07N | 591189.76 | 7036101.24 | 63.4417 | -139.1718 | 836 | 220 | 2.0" | 10 | Not Frozen | 4 | 5 | 4 | Qtz-Fsp-Bio Gneiss | Foliated | Rust staining | Strong | Pervasive | Quartz | 20 | Interstitial | Hydrothermally rotted clasts |  |  | Hydrothermally rotted clasts |  | JPR190606-01-PROBE | WH19144608 | 2019-06-29 | 0.005 | 0.1 | 1 | 1 | 13 | 1 | 1 | 9 | 1 | 0.005 | 5 | 81 | 460 | 0.03 | 1.56 | 10 | 8 | 3.66 | 0.85 | 3 | 0.18 | 66 | 2.13 | 1.03 | 10 | 5 | 0.25 | 10 | 10 | 735 | 0.07 | 7 | 46 | 5 | 5
JPRGTP19-071 | 1625788 | 20 | JPR | JPRGP19-BE | Cody Reeves | 2019-06-05 | Differential GPS | 07N | 591187.31 | 7036106.85 | 63.4417 | -139.1719 | 837 | 205 | 2.0" | 10 | Not Frozen | 3 | 4 | 4 | Qtz-Fsp-Bio Gneiss | Foliated | Rust staining | Strong | Pervasive | Quartz | 15 | Interstitial | Hydrothermally altered clasts |  |  | Hydrothermally altered clasts |  | JPR190606-01-PROBE | WH19144608 | 2019-06-29 | 0.005 | 0.1 | 2 | 1 | 9 | 0.5 | 1 | 1 | 1 | 0.005 | 5 | 86 | 420 | 0.01 | 0.79 | 11 | 7 | 3.75 | 1.04 | 3 | 0.15 | 60 | 2.17 | 0.89 | 10 | 5 | 0.25 | 10 | 10 | 718 | 0.05 | 5 | 28 | 5 | 5
JPRGTP19-071 | 1625789 | 25 | JPR | JPRGP19-BE | Cody Reeves | 2019-06-05 | Differential GPS | 07N | 591184.77 | 7036111.8 | 63.4418 | -139.1719 | 836 | 265 | 2.0" | 20 | Not Frozen | 5 | 4 | 4 | Qtz-Fsp-Bio Gneiss | Foliated | Rust staining | Strong | Pervasive | Quartz | 20 | Interstitial | Hydrothermally altered clasts |  |  | Hydrothermally altered clasts |  | JPR190606-01-PROBE | WH19144608 | 2019-06-29 | 0.005 | 0.2 | 1 | 1 | 6 | 0.5 | 1 | 6 | 1 | 0.005 | 5 | 94 | 220 | 0.01 | 1.98 | 10 | 7 | 4.29 | 1 | 3 | 0.02 | 68 | 2.5 | 0.28 | 10 | 5 | 0.25 | 10 | 20 | 842 | 0.03 | 12 | 32 | 5 | 5
JPRGTP19-071 | 1625790 | 30 | JPR | JPRGP19-BE | Cody Reeves | 2019-06-05 | Differential GPS | 07N | 591189.67 | 7036120.18 | 63.4418 | -139.1718 | 833 | 205 | 2.0" | 10 | Not Frozen | 3 | 4 | 4 | Qtz-Fsp-Bio Gneiss | Foliated | Rust staining | Strong | Pervasive | Quartz | 20 | Interstitial | Hydrothermally altered clasts |  |  | Hydrothermally altered clasts |  | JPR190606-01-PROBE | WH19144608 | 2019-06-29 | 0.005 | 0.2 | 2 | 1 | 9 | 0.5 | 1 | 6 | 1 | 0.005 | 5 | 88 | 230 | 0.005 | 2.59 | 9 | 6 | 4.03 | 0.68 | 3 | 0.02 | 56 | 2.15 | 0.31 | 10 | 5 | 0.25 | 10 | 20 | 848 | 0.02 | 12 | 40 | 5 | 5
JPRGTP19-071 | 1625791 | 35 | JPR | JPRGP19-BE | Cody Reeves | 2019-06-05 | Differential GPS | 07N | 591190.98 | 7036126.69 | 63.4419 | -139.1718 | 833 | 290 | 2.0" | 60 | Partial | 3 | 4 | 5 | Qtz-Fsp-Bio Gneiss | Foliated | Rust staining | Strong | Pervasive | Quartz | 15 | Interstitial | Hydrothermally altered clasts |  |  | Hydrothermally altered clasts |  | JPR190606-01-PROBE | WH19144608 | 2019-06-29 | 0.005 | 0.7 | 4 | 1 | 27 | 0.5 | 10 | 42 | 1 | 0.005 | 5 | 220 | 210 | 0.02 | 2.11 | 11 | 4 | 5.74 | 0.23 | 14 | 0.03 | 44 | 1.4 | 0.65 | 10 | 5 | 3 | 10 | 20 | 916 | 0.02 | 7 | 31 | 5 | 5
JPRGTP19-071 | 1625792 | 40 | JPR | JPRGP19-BE | Cody Reeves | 2019-06-05 | Differential GPS | 07N | 591185.96 | 7036127.99 | 63.4419 | -139.1719 | 832 | 140 | 2.0" | 30 | Partial | 4 | 3 | 5 | Qtz-Fsp-Bio Gneiss | Foliated | Muscovite | Strong | Pervasive | Quartz | 20 | Interstitial | Quartz fragments in soil matrix |  |  | Quartz fragments in soil matrix |  | JPR190606-01-PROBE | WH19144608 | 2019-06-29 | 0.04 | 0.6 | 104 | 1 | 21 | 0.5 | 2 | 100 | 1 | 0.005 | 5 | 131 | 210 | 0.02 | 1.35 | 12 | 16 | 3.02 | 0.56 | 11 | 0.03 | 46 | 1.49 | 0.56 | 10 | 5 | 2.1 | 5 | 20 | 974 | 0.02 | 7 | 25 | 5 | 5
JPRGTP19-071 | 1625793 | 45 | JPR | JPRGP19-BE | Cody Reeves | 2019-06-05 | Differential GPS | 07N | 591177.9 | 7036130.33 | 63.4419 | -139.1721 | 834 | 290 | 2.0" | 0 | Partial | 5 | 4 | 0 | Rotted | [7 empty] | Completely hydrothermally rotted clasts |  |  | Completely hydrothermally rotted clasts |  | JPR190606-01-PROBE | WH19144608 | 2019-06-29 | 0.005 | 0.7 | 5 | 1 | 14 | 0.5 | 4 | 62 | 1 | 0.06 | 5 | 53 | 1360 | 0.07 | 4.93 | 11 | 13 | 3.28 | 0.82 | 8 | 0.08 | 71 | 2.2 | 0.87 | 10 | 5 | 0.25 | 10 | 20 | 930 | 0.05 | 12 | 83 | 5 | 5
JPRGTP19-071 | 1625794 | 50 | JPR | JPRGP19-BE | Cody Reeves | 2019-06-05 | Differential GPS | 07N | 591176.51 | 7036135.42 | 63.442 | -139.1721 | 834 | 205 | 2.0" | 10 | Complete | 4 | 4 | 3 | Qtz-Fsp-Bio Gneiss | Foliated | Silicification | Strong | Pervasive | Quartz | 15 | Interstitial | Hydrothermally altered clasts |  |  | Hydrothermally altered clasts |  | JPR190606-01-PROBE | WH19144608 | 2019-06-29 | 0.005 | 0.2 | 9 | 1 | 7 | 1 | 0.5 | 3 | 1 | 0.005 | 5 | 55 | 140 | 0.005 | 1.7 | 12 | 13 | 3.35 | 1.04 | 5 | 0.07 | 73 | 2.1 | 0.78 | 10 | 5 | 0.25 | 10 | 10 | 634 | 0.03 | 10 | 34 | 5 | 5
JPRGTP19-071 | 1625795 | 55 | JPR | JPRGP19-BE | Cody Reeves | 2019-06-05 | Differential GPS | 07N | 591171.8 | 7036137.85 | 63.442 | -139.1722 | 835 | 225 | 2.0" | 10 | Not Frozen | 5 | 4 | 4 | Qtz-Fsp-Bio Gneiss | Foliated | Silicification | Strong | Pervasive | Quartz | 20 | Interstitial | Hydrothermally altered clasts |  |  | Hydrothermally altered clasts |  | JPR190606-01-PROBE | WH19144608 | 2019-06-29 | 0.005 | 0.2 | 3 | 1 | 8 | 0.5 | 1 | 4 | 1 | 0.005 | 5 | 52 | 160 | 0.01 | 2.15 | 12 | 13 | 3.43 | 0.98 | 3 | 0.08 | 69 | 2.07 | 0.72 | 10 | 5 | 0.25 | 10 | 10 | 746 | 0.03 | 11 | 42 | 5 | 5
JPRGTP19-071 | 1625796 | 60 | JPR | JPRGP19-BE | Cody Reeves | 2019-06-05 | Differential GPS | 07N | 591167.47 | 7036140.84 | 63.442 | -139.1723 | 836 | 260 | 2.0" | 60 | Partial | 3 | 4 | 5 | Qtz-Fsp-Bio Gneiss | Foliated | Silicification | Strong | Pervasive | Quartz | 20 | Interstitial | [5 empty] | JPR190606-01-PROBE | WH19144608 | 2019-06-29 | 0.005 | 0.4 | 6 | 1 | 19 | 0.5 | 3 | 10 | 1 | 0.005 | 5 | 76 | 150 | 0.01 | 1.49 | 14 | 14 | 3.56 | 1.14 | 5 | 0.09 | 73 | 2.28 | 0.89 | 10 | 5 | 0.7 | 10 | 10 | 725 | 0.04 | 9 | 32 | 5 | 5
JPRGTP19-072 | 1625797 | 0 | JPR | JPRGP19-BF | Cody Reeves | 2019-06-06 | Differential GPS | 07N | 591225.68 | 7036161.23 | 63.4422 | -139.1711 | 824 | 210 | 2.0" | 60 | Partial | 3 | 4 | 5 | Qtz-Fsp-Bio Gneiss | Foliated | Kaolinitization | Strong | Pervasive | Quartz | 20 | Interstitial | [5 empty] | JPR190606-01-PROBE | WH19144608 | 2019-06-29 | 0.06 | 0.7 | 16 | 1 | 40 | 0.5 | 16 | 29 | 1 | 0.02 | 5 | 148 | 470 | 0.01 | 0.3 | 16 | 16 | 3.58 | 0.08 | 29 | 0.01 | 75 | 1.22 | 0.26 | 10 | 5 | 1.3 | 5 | 20 | 1785 | 0.02 | 11 | 21 | 5 | 5
JPRGTP19-072 | 1625798 | 5 | JPR | JPRGP19-BF | Cody Reeves | 2019-06-06 | Differential GPS | 07N | 591237.31 | 7036161.46 | 63.4422 | -139.1709 | 820 | 185 | 2.0" | 10 | Complete | 5 | 4 | 5 | Quartz (Vein) | Blocky | Rust staining | [10 empty] | JPR190606-01-PROBE | WH19144608 | 2019-06-29 | 0.005 | 0.4 | 4 | 1 | 54 | 0.5 | 3 | 10 | 1 | 0.02 | 5 | 114 | 250 | 0.005 | 0.36 | 14 | 31 | 3.24 | 0.27 | 36 | 0.02 | 89 | 2.27 | 0.26 | 10 | 5 | 0.7 | 10 | 20 | 1110 | 0.03 | 8 | 20 | 5 | 5
JPRGTP19-072 | 1625799 | 10 | JPR | JPRGP19-BF | Cody Reeves | 2019-06-06 | Differential GPS | 07N | 591239.86 | 7036155.84 | 63.4421 | -139.1708 | 819 | 190 | 2.0" | 20 | Complete | 5 | 5 | 4 | Qtz-Fsp-Bio Gneiss | Foliated | Kaolinitization | Strong | Pervasive | Quartz | 20 | Interstitial | Hydrothermally altered clasts |  |  | Hydrothermally altered clasts |  | JPR190606-01-PROBE | WH19144608 | 2019-06-29 | 0.005 | 0.2 | 9 | 1 | 26 | 0.5 | 8 | 8 | 1 | 0.02 | 5 | 139 | 530 | 0.005 | 0.29 | 13 | 15 | 3.42 | 0.07 | 28 | 0.005 | 83 | 1.86 | 0.18 | 10 | 5 | 0.8 | 10 | 20 | 1895 | 0.02 | 12 | 15 | 5 | 5
JPRGTP19-072 | 1625800 | 15 | JPR | JPRGP19-BF | Cody Reeves | 2019-06-06 | Differential GPS | 07N | 591242.57 | 7036151.91 | 63.4421 | -139.1708 | 819 | 285 | 2.0" | 20 | Partial | 5 | 4 | 5 | Qtz-Fsp-Bio Gneiss | Foliated | Hydrothermal Biotite | Moderate | Banding - dm | Quartz | 20 | Fracture/vein controlled | Hydrothermally rotted clasts |  |  | Hydrothermally rotted clasts |  | JPR190606-01-PROBE | WH19144608 | 2019-06-29 | 0.005 | 0.2 | 2 | 1 | 43 | 0.5 | 2 | 3 | 1 | 0.005 | 5 | 96 | 520 | 0.07 | 1.22 | 10 | 10 | 4.46 | 0.69 | 7 | 0.09 | 96 | 2.49 | 0.95 | 10 | 5 | 0.25 | 10 | 20 | 822 | 0.06 | 17 | 34 | 5 | 5
JPRGTP19-072 | 1625801 | 20 | JPR | JPRGP19-BF | Cody Reeves | 2019-06-06 | Differential GPS | 07N | 591245.91 | 7036146.65 | 63.4421 | -139.1707 | 819 | 285 | 2.0" | 30 | Partial | 5 | 4 | 5 | Qtz-Fsp-Bio Gneiss | Foliated | Muscovite | Strong | Pervasive | Quartz | 20 | Interstitial | Hydrothermally altered clasts |  |  | Hydrothermally altered clasts |  | JPR190606-01-PROBE | WH19144608 | 2019-06-29 | 0.005 | 0.2 | 4 | 1 | 13 | 0.5 | 1 | 5 | 1 | 0.005 | 5 | 90 | 500 | 0.02 | 0.88 | 10 | 9 | 3.97 | 1 | 3 | 0.11 | 78 | 2.69 | 0.8 | 10 | 5 | 0.25 | 10 | 20 | 840 | 0.06 | 12 | 36 | 5 | 5
JPRGTP19-072 | 1625802 | 25 | JPR | JPRGP19-BF | Cody Reeves | 2019-06-06 | Differential GPS | 07N | 591241.84 | 7036138.95 | 63.442 | -139.1708 | 819 | 290 | 2.0" | 10 | Complete | 5 | 4 | 4 | Qtz-Fsp-Bio Gneiss | Foliated | Kaolinitization | Strong | Pervasive | Quartz | 10 | Interstitial | Hydrothermally rotted clasts |  |  | Hydrothermally rotted clasts |  | JPR190606-01-PROBE | WH19144608 | 2019-06-29 | 0.005 | 0.1 | 13 | 1 | 14 | 0.5 | 2 | 4 | 1 | 0.005 | 5 | 89 | 480 | 0.01 | 0.92 | 11 | 10 | 3.89 | 0.62 | 9 | 0.08 | 86 | 2.37 | 0.68 | 10 | 5 | 0.25 | 10 | 20 | 811 | 0.04 | 14 | 23 | 5 | 5
JPRGTP19-072 | 1625803 | 30 | JPR | JPRGP19-BF | Cody Reeves | 2019-06-06 | Differential GPS | 07N | 591243.21 | 7036134.76 | 63.442 | -139.1708 | 818 | 280 | 2.0" | 10 | Complete | 5 | 4 | 5 | Qtz-Fsp-Bio Gneiss | Foliated | Silicification | Strong | Pervasive | Quartz | 10 | Interstitial | Hydrothermally rotted clasts |  |  | Hydrothermally rotted clasts |  | JPR190606-01-PROBE | WH19144608 | 2019-06-29 | 0.01 | 0.2 | 1 | 1 | 9 | 0.5 | 1 | 2 | 1 | 0.005 | 5 | 82 | 510 | 0.02 | 3.18 | 10 | 9 | 4.2 | 0.91 | 4 | 0.1 | 87 | 2.44 | 0.73 | 10 | 5 | 0.25 | 10 | 20 | 902 | 0.05 | 16 | 75 | 5 | 5
JPRGTP19-072 | 1625804 | 35 | JPR | JPRGP19-BF | Cody Reeves | 2019-06-06 | Differential GPS | 07N | 591245.67 | 7036130.93 | 63.4419 | -139.1707 | 817 | 265 | 2.0" | 10 | Complete | 4 | 5 | 5 | Qtz-Fsp-Bio Gneiss | Foliated | Silicification | Strong | Pervasive | Quartz | 20 | Interstitial | Hydrothermally altered clasts |  |  | Hydrothermally altered clasts |  | JPR190606-01-PROBE | WH19144608 | 2019-06-29 | 0.005 | 0.1 | 1 | 1 | 9 | 1 | 1 | 3 | 1 | 0.005 | 5 | 87 | 390 | 0.01 | 0.93 | 11 | 9 | 4.33 | 1.03 | 6 | 0.07 | 83 | 2.49 | 0.64 | 10 | 5 | 0.25 | 10 | 20 | 826 | 0.03 | 15 | 20 | 5 | 5
JPRGTP19-072 | 1625805 | 40 | JPR | JPRGP19-BF | Cody Reeves | 2019-06-06 | Differential GPS | 07N | 591237.9 | 7036123.23 | 63.4419 | -139.1709 | 819 | 210 | 2.0" | 20 | Complete | 4 | 4 | 5 | Qtz-Fsp-Bio Gneiss | Foliated | Muscovite | Strong | Pervasive | Quartz | 35 | Interstitial | Hydrothermally altered clasts |  |  | Hydrothermally altered clasts |  | JPR190606-01-PROBE | WH19144608 | 2019-06-29 | 0.005 | 1 | 18 | 1 | 33 | 0.5 | 6 | 16 | 1 | 0.42 | 5 | 100 | 710 | 0.02 | 0.2 | 12 | 20 | 3.35 | 0.36 | 27 | 0.05 | 61 | 0.98 | 0.47 | 10 | 5 | 1.1 | 5 | 30 | 1325 | 0.04 | 5 | 11 | 5 | 5
JPRGTP19-072 | 1625806 | 45 | JPR | JPRGP19-BF | Cody Reeves | 2019-06-06 | Differential GPS | 07N | 591244.46 | 7036118.96 | 63.4418 | -139.1707 | 817 | 290 | 2.0" | 0 | Partial | 4 | 5 | 0 | Rotted | [7 empty] | Completely hydrothermally rotted clasts |  |  | Completely hydrothermally rotted clasts |  | JPR190606-01-PROBE | WH19144608 | 2019-06-29 | 0.005 | 0.1 | 1 | 1 | 10 | 1 | 1 | 2 | 1 | 0.005 | 5 | 88 | 800 | 0.01 | 1.78 | 10 | 9 | 4.15 | 0.95 | 4 | 0.16 | 80 | 2.17 | 1.14 | 10 | 5 | 0.25 | 10 | 20 | 741 | 0.04 | 15 | 43 | 5 | 5
JPRGTP19-072 | 1625807 | 50 | JPR | JPRGP19-BF | Cody Reeves | 2019-06-06 | Differential GPS | 07N | 591248.7 | 7036115.4 | 63.4418 | -139.1707 | 816 | 290 | 2.0" | 10 | Not Frozen | 5 | 5 | 5 | Qtz-Fsp-Bio Gneiss | Foliated | Muscovite | Strong | Pervasive | Quartz | 20 | Interstitial | Hydrothermally rotted clasts |  |  | Hydrothermally rotted clasts |  | JPR190606-01-PROBE | WH19144608 | 2019-06-29 | 0.005 | 0.1 | 1 | 1 | 13 | 0.5 | 1 | 3 | 1 | 0.005 | 5 | 91 | 980 | 0.09 | 2.41 | 11 | 9 | 4.33 | 1.05 | 3 | 0.17 | 84 | 2.32 | 1.36 | 10 | 5 | 0.25 | 10 | 20 | 934 | 0.04 | 14 | 48 | 5 | 5
JPRGTP19-072 | 1625808 | 55 | JPR | JPRGP19-BF | Cody Reeves | 2019-06-06 | Differential GPS | 07N | 591253.29 | 7036113.98 | 63.4418 | -139.1706 | 815 | 190 | 2.0" | 70 | Not Frozen | 4 | 4 | 5 | Qtz-Fsp-Bio Gneiss | Foliated | Silicification | Strong | Pervasive | Quartz | 20 | Interstitial | [5 empty] | JPR190606-01-PROBE | WH19144608 | 2019-06-29 | 0.005 | 0.2 | 1 | 1 | 8 | 0.5 | 1 | 2 | 1 | 0.005 | 5 | 85 | 410 | 0.005 | 0.9 | 10 | 9 | 4.33 | 1.07 | 3 | 0.07 | 72 | 2.39 | 0.59 | 10 | 5 | 0.25 | 10 | 20 | 880 | 0.04 | 10 | 24 | 5 | 5
JPRGTP19-073 | 1625809 | 0 | JPR | JPRGP19-BG | Cody Reeves | 2019-06-06 | Differential GPS | 07N | 591327.03 | 7036156.66 | 63.4421 | -139.1691 | 792 | 260 | 2.0" | 50 | Not Frozen | 2 | 3 | 5 | Qtz-Fsp-Bio Gneiss | Foliated | Silicification | Strong | Pervasive | Quartz | 20 | Interstitial | [5 empty] | JPR190606-01-PROBE | WH19144608 | 2019-06-29 | 0.39 | 1.7 | 29 | 1 | 26 | 0.5 | 9 | 78 | 1 | 0.005 | 5 | 235 | 130 | 0.04 | 0.12 | 6 | 4 | 1.59 | 0.13 | 2 | 0.02 | 12 | 0.49 | 0.31 | 10 | 5 | 3 | 5 | 20 | 602 | 0.03 | 2 | 6 | 5 | 5
JPRGTP19-073 | 1625810 | 5 | JPR | JPRGP19-BG | Cody Reeves | 2019-06-06 | Differential GPS | 07N | 591320.81 | 7036157.71 | 63.4421 | -139.1692 | 794 | 215 | 2.0" | 0 | Complete | 5 | 5 | 0 | Rotted | [7 empty] | Completely hydrothermally rotted clasts |  |  | Completely hydrothermally rotted clasts |  | JPR190606-01-PROBE | WH19144608 | 2019-06-29 | 0.005 | 0.1 | 1 | 1 | 4 | 0.5 | 1 | 3 | 1 | 0.005 | 5 | 39 | 80 | 0.005 | 0.23 | 4 | 4 | 1.93 | 0.34 | 1 | 0.06 | 24 | 1.13 | 0.5 | 10 | 5 | 0.25 | 5 | 20 | 392 | 0.04 | 4 | 8 | 5 | 5
JPRGTP19-073 | 1625811 | 10 | JPR | JPRGP19-BG | Cody Reeves | 2019-06-06 | Differential GPS | 07N | 591314.85 | 7036160.33 | 63.4422 | -139.1693 | 796 | 125 | 2.0" | 20 | Complete | 4 | 3 | 5 | Qtz-Fsp-Bio Gneiss | Foliated | Silicification | Strong | Pervasive | Quartz | 20 | Interstitial | Quartz fragments in soil matrix |  |  | Quartz fragments in soil matrix |  | JPR190606-01-PROBE | WH19144608 | 2019-06-29 | 0.45 | 0.3 | 21 | 1 | 12 | 0.5 | 4 | 22 | 1 | 0.005 | 5 | 50 | 100 | 0.02 | 0.18 | 5 | 6 | 1.87 | 0.2 | 5 | 0.03 | 22 | 0.77 | 0.33 | 10 | 5 | 0.25 | 5 | 20 | 457 | 0.02 | 3 | 7 | 5 | 5
JPRGTP19-073 | 1625812 | 15 | JPR | JPRGP19-BG | Cody Reeves | 2019-06-06 | Differential GPS | 07N | 591310.95 | 7036162.45 | 63.4422 | -139.1694 | 798 | 260 | 2.0" | 50 | Complete | 4 | 4 | 5 | Qtz-Fsp-Bio Gneiss | Foliated | Silicification | Strong | Pervasive | Quartz | 20 | Interstitial | [5 empty] | JPR190606-01-PROBE | WH19144608 | 2019-06-29 | 0.005 | 0.2 | 2 | 1 | 8 | 0.5 | 3 | 9 | 1 | 0.005 | 5 | 40 | 100 | 0.005 | 0.22 | 4 | 4 | 1.96 | 0.25 | 1 | 0.06 | 18 | 1.02 | 0.4 | 10 | 5 | 0.25 | 5 | 20 | 477 | 0.03 | 3 | 7 | 5 | 5
JPRGTP19-073 | 1625813 | 20 | JPR | JPRGP19-BG | Cody Reeves | 2019-06-06 | Differential GPS | 07N | 591305.47 | 7036165.3 | 63.4422 | -139.1695 | 800 | 140 | 2.0" | 40 | Complete | 4 | 5 | 5 | Qtz-Fsp-Bio Gneiss | Foliated | Silicification | Strong | Pervasive | Quartz | 20 | Interstitial | [5 empty] | JPR190606-01-PROBE | WH19144608 | 2019-06-29 | 0.26 | 0.2 | 43 | 1 | 9 | 0.5 | 4 | 17 | 1 | 0.005 | 5 | 48 | 100 | 0.005 | 0.15 | 5 | 5 | 2 | 0.25 | 3 | 0.05 | 22 | 0.85 | 0.45 | 10 | 5 | 0.25 | 5 | 20 | 584 | 0.03 | 3 | 7 | 5 | 5
JPRGTP19-073 | 1625814 | 25 | JPR | JPRGP19-BG | Cody Reeves | 2019-06-06 | Differential GPS | 07N | 591304.16 | 7036171.17 | 63.4423 | -139.1695 | 801 | 280 | 2.0" | 40 | Partial | 4 | 4 | 5 | Qtz-Fsp-Bio Gneiss | Foliated | Silicification | Strong | Pervasive | Quartz | 20 | Interstitial | [5 empty] | JPR190606-01-PROBE | WH19144608 | 2019-06-29 | 0.01 | 0.3 | 7 | 1 | 13 | 0.5 | 2 | 5 | 1 | 0.005 | 5 | 19 | 60 | 0.005 | 0.94 | 3 | 4 | 1.14 | 0.05 | 0.5 | 0.01 | 7 | 0.38 | 0.25 | 10 | 5 | 0.25 | 5 | 20 | 466 | 0.03 | 1 | 12 | 5 | 5
JPRGTP19-073 | 1625815 | 30 | JPR | JPRGP19-BG | Cody Reeves | 2019-06-06 | Differential GPS | 07N | 591306.97 | 7036177.72 | 63.4423 | -139.1695 | 799 | 235 | 2.0" | 60 | Partial | 4 | 4 | 5 | Qtz-Fsp-Bio Gneiss | Foliated | Silicification | Strong | Pervasive | Quartz | 20 | Interstitial | [5 empty] | JPR190606-01-PROBE | WH19144608 | 2019-06-29 | 0.02 | 0.1 | 2 | 1 | 4 | 0.5 | 1 | 6 | 1 | 0.005 | 5 | 41 | 80 | 0.005 | 0.19 | 4 | 4 | 1.88 | 0.37 | 2 | 0.08 | 25 | 1.05 | 0.58 | 10 | 5 | 0.25 | 5 | 30 | 416 | 0.04 | 4 | 9 | 5 | 5
JPRGTP19-073 | 1625816 | 35 | JPR | JPRGP19-BG | Cody Reeves | 2019-06-06 | Differential GPS | 07N | 591303.31 | 7036181.62 | 63.4424 | -139.1695 | 800 | 265 | 2.0" | 50 | Not Frozen | 4 | 4 | 5 | Qtz-Fsp-Bio Gneiss | Foliated | Silicification | Strong | Pervasive | Quartz | 20 | Interstitial | [5 empty] | JPR190606-01-PROBE | WH19144608 | 2019-06-29 | 0.005 | 0.2 | 1 | 1 | 12 | 1 | 3 | 10 | 1 | 0.005 | 5 | 38 | 90 | 0.01 | 0.15 | 5 | 4 | 1.97 | 0.33 | 2 | 0.07 | 22 | 0.97 | 0.55 | 10 | 5 | 0.25 | 5 | 30 | 444 | 0.04 | 4 | 7 | 5 | 5
JPRGTP19-073 | 1625817 | 40 | JPR | JPRGP19-BG | Cody Reeves | 2019-06-06 | Differential GPS | 07N | 591296.11 | 7036181.98 | 63.4424 | -139.1697 | 802 | 290 | 2.0" | 60 | Not Frozen | 3 | 4 | 4 | Qtz-Fsp-Bio Gneiss | Foliated | Silicification | Strong | Pervasive | Quartz | 20 | Interstitial | Hydrothermally altered clasts |  |  | Hydrothermally altered clasts |  | JPR190606-01-PROBE | WH19144608 | 2019-06-29 | 0.11 | 0.3 | 3 | 1 | 13 | 1 | 11 | 54 | 1 | 0.005 | 5 | 52 | 100 | 0.01 | 0.23 | 4 | 4 | 1.96 | 0.13 | 3 | 0.02 | 15 | 0.61 | 0.32 | 20 | 5 | 0.8 | 5 | 30 | 750 | 0.02 | 2 | 8 | 5 | 5
JPRGTP19-073 | 1625818 | 45 | JPR | JPRGP19-BG | Cody Reeves | 2019-06-06 | Differential GPS | 07N | 591290.2 | 7036184.48 | 63.4424 | -139.1698 | 805 | 275 | 2.0" | 50 | Not Frozen | 5 | 4 | 5 | Qtz-Fsp-Bio Gneiss | Foliated | Silicification | Strong | Pervasive | Quartz | 20 | Interstitial | [5 empty] | JPR190606-01-PROBE | WH19144608 | 2019-06-29 | 0.03 | 0.2 | 2 | 1 | 7 | 0.5 | 17 | 18 | 1 | 0.005 | 5 | 49 | 90 | 0.02 | 0.35 | 5 | 4 | 2.07 | 0.27 | 2 | 0.06 | 21 | 0.9 | 0.51 | 20 | 5 | 0.5 | 5 | 40 | 551 | 0.04 | 3 | 12 | 5 | 5
JPRGTP19-073 | 1625819 | 50 | JPR | JPRGP19-BG | Cody Reeves | 2019-06-06 | Differential GPS | 07N | 591284.47 | 7036187.77 | 63.4424 | -139.1699 | 807 | 240 | 2.0" | 50 | Partial | 4 | 3 | 5 | Qtz-Fsp-Bio Gneiss | Foliated | Silicification | Strong | Pervasive | Quartz | 20 | Interstitial | [5 empty] | JPR190606-01-PROBE | WH19144608 | 2019-06-29 | 0.05 | 0.1 | 2 | 1 | 10 | 0.5 | 2 | 6 | 1 | 0.005 | 5 | 34 | 110 | 0.005 | 0.35 | 4 | 4 | 1.6 | 0.08 | 3 | 0.01 | 10 | 0.47 | 0.27 | 10 | 5 | 0.25 | 5 | 30 | 640 | 0.03 | 2 | 12 | 5 | 5
JPRGTP19-074 | 1625820 | 0 | JPR | JPRGP19-AC | Cody Reeves | 2019-06-07 | Differential GPS | 07N | 589007.73 | 7035498.12 | 63.4368 | -139.2159 | 800 | 110 | 2.0" | 60 | Not Frozen | 0 | 0 | 5 | Qtz-Fsp-Bio Gneiss | [7 empty] | None |  |  | None |  | JPR190606-01-PROBE | WH19144608 | 2019-06-29 | 0.01 | 0.1 | 1 | 1 | 4 | 0.5 | 1 | 2 | 1 | 0.005 | 5 | 49 | 90 | 0.005 | 0.29 | 7 | 4 | 2.41 | 0.63 | 2 | 0.09 | 36 | 1.43 | 0.77 | 10 | 5 | 0.25 | 5 | 30 | 643 | 0.04 | 3 | 15 | 5 | 5
JPRGTP19-074 | 1625821 | 5 | JPR | JPRGP19-AC | Cody Reeves | 2019-06-07 | Differential GPS | 07N | 589011.04 | 7035492.08 | 63.4368 | -139.2158 | 799 | 150 | 2.0" | 60 | Not Frozen | 0 | 0 | 5 | Qtz-Fsp-Bio Gneiss | Foliated | Hydrothermal Biotite | Moderate | Patchy | Biotite | 70 | Bedded | [5 empty] | JPR190606-01-PROBE | WH19144608 | 2019-06-29 | 0.005 | 0.1 | 1 | 1 | 3 | 0.5 | 1 | 2 | 1 | 0.005 | 5 | 46 | 110 | 0.005 | 0.29 | 7 | 5 | 2.35 | 0.62 | 3 | 0.11 | 34 | 1.41 | 0.81 | 20 | 5 | 0.25 | 5 | 30 | 556 | 0.04 | 2 | 17 | 5 | 5
JPRGTP19-074 | 1625822 | 10 | JPR | JPRGP19-AC | Cody Reeves | 2019-06-07 | Differential GPS | 07N | 589017.6 | 7035492.67 | 63.4368 | -139.2157 | 796 | 225 | 2.0" | 60 | Not Frozen | 3 | 5 | 5 | Qtz-Fsp-Bio Gneiss | Foliated | Biotite | Moderate | Banding - cm | Biotite | 70 | Vein Hosted | [5 empty] | JPR190606-01-PROBE | WH19144608 | 2019-06-29 | 0.005 | 0.1 | 1 | 1 | 1 | 0.5 | 0.5 | 3 | 1 | 0.005 | 5 | 41 | 120 | 0.005 | 0.27 | 6 | 4 | 2.07 | 0.47 | 2 | 0.07 | 28 | 1.29 | 0.69 | 10 | 5 | 0.25 | 5 | 20 | 435 | 0.04 | 5 | 10 | 5 | 5
JPRGTP19-074 | 1625823 | 15 | JPR | JPRGP19-AC | Cody Reeves | 2019-06-07 | Differential GPS | 07N | 589022.51 | 7035490.84 | 63.4367 | -139.2156 | 798 | 250 | 2.0" | 0 | Not Frozen | 5 | 5 | 0 | Rotted | [7 empty] | Hydrothermally rotted clasts |  |  | Hydrothermally rotted clasts |  | JPR190606-01-PROBE | WH19144608 | 2019-06-29 | 0.04 | 0.2 | 8 | 1 | 6 | 0.5 | 1 | 9 | 1 | 0.01 | 5 | 49 | 90 | 0.005 | 1.57 | 10 | 4 | 2.07 | 0.31 | 1 | 0.02 | 25 | 1.28 | 0.36 | 10 | 5 | 0.25 | 5 | 20 | 613 | 0.01 | 4 | 52 | 5 | 5
JPRGTP19-074 | 1625824 | 20 | JPR | JPRGP19-AC | Cody Reeves | 2019-06-07 | Differential GPS | 07N | 589027.93 | 7035487.98 | 63.4367 | -139.2155 | 794 | 250 | 2.0" | 50 | Not Frozen | 4 | 5 | 5 | Qtz-Fsp-Bio Gneiss | Disturbed | Hydrothermal Biotite | Moderate | Vein | Biotite | 70 | Vein Hosted | [5 empty] | JPR190606-01-PROBE | WH19144608 | 2019-06-29 | 0.005 | 0.1 | 1 | 1 | 2 | 1 | 0.5 | 4 | 1 | 0.005 | 5 | 57 | 100 | 0.005 | 0.43 | 7 | 4 | 2.86 | 0.65 | 2 | 0.11 | 44 | 1.66 | 0.86 | 10 | 5 | 0.25 | 10 | 20 | 627 | 0.04 | 6 | 16 | 5 | 5
JPRGTP19-074 | 1625825 | 25 | JPR | JPRGP19-AC | Cody Reeves | 2019-06-07 | Differential GPS | 07N | 589032.36 | 7035490.23 | 63.4367 | -139.2154 | 793 | 260 | 2.0" | 50 | Not Frozen | 3 | 3 | 5 | Qtz-Fsp-Bio Gneiss | Banding - cm | Hydrothermal Biotite | Moderate | Banding - cm | Biotite | 60 | Bedded | [5 empty] | JPR190606-01-PROBE | WH19144608 | 2019-06-29 | 0.005 | 0.1 | 1 | 1 | 11 | 1 | 0.5 | 3 | 1 | 0.005 | 5 | 58 | 90 | 0.005 | 0.46 | 7 | 4 | 2.58 | 0.59 | 2 | 0.09 | 40 | 1.47 | 0.76 | 10 | 5 | 0.25 | 10 | 30 | 609 | 0.04 | 5 | 16 | 5 | 5
JPRGTP19-074 | 1625827 | 30 | JPR | JPRGP19-AC | Cody Reeves | 2019-06-07 | Differential GPS | 07N | 589037.29 | 7035492.26 | 63.4367 | -139.2153 | 791 | 265 | 2.0" | 40 | Not Frozen | 2 | 5 | 5 | Qtz-Fsp-Bio Gneiss | Banding - cm | Potassic | Moderate | Banding - cm | Biotite | 60 | Bedded | [5 empty] | JPR190606-01-PROBE | WH19144608 | 2019-06-29 | 0.005 | 0.1 | 1 | 1 | 5 | 1 | 0.5 | 6 | 1 | 0.005 | 5 | 80 | 150 | 0.005 | 0.77 | 11 | 4 | 3.38 | 0.99 | 2 | 0.15 | 60 | 2 | 1.2 | 10 | 5 | 0.25 | 10 | 20 | 746 | 0.04 | 6 | 24 | 5 | 5
JPRGTP19-074 | 1625828 | 35 | JPR | JPRGP19-AC | Cody Reeves | 2019-06-07 | Differential GPS | 07N | 589042.8 | 7035495.06 | 63.4368 | -139.2152 | 790 | 260 | 2.0" | 60 | Not Frozen | 1 | 5 | 5 | Qtz-Fsp-Bio Gneiss | Banding - cm | Potassic | Moderate | Banding - cm | Biotite | 80 | Bedded | Rotted |  |  | Rotted |  | JPR190606-01-PROBE | WH19144608 | 2019-06-29 | 0.005 | 0.1 | 2 | 1 | 2 | 0.5 | 1 | 3 | 1 | 0.005 | 5 | 49 | 110 | 0.005 | 0.73 | 7 | 5 | 2.5 | 0.54 | 2 | 0.1 | 36 | 1.38 | 0.82 | 10 | 5 | 0.25 | 5 | 20 | 504 | 0.04 | 5 | 18 | 5 | 5
JPRGTP19-074 | 1625829 | 40 | JPR | JPRGP19-AC | Cody Reeves | 2019-06-07 | Differential GPS | 07N | 589048.18 | 7035494.01 | 63.4368 | -139.2151 | 788 | 190 | 2.0" | 70 | Not Frozen | 0 | 0 | 5 | Qtz-Fsp-Bio Gneiss | Banding - cm | Potassic | Moderate | Banding - cm | Biotite | 80 | Replacement | [5 empty] | JPR190606-01-PROBE | WH19144608 | 2019-06-29 | 0.06 | 0.1 | 5 | 1 | 3 | 0.5 | 1 | 5 | 1 | 0.005 | 5 | 48 | 170 | 0.005 | 0.78 | 7 | 5 | 2.48 | 0.45 | 2 | 0.07 | 25 | 1.22 | 0.74 | 20 | 5 | 0.25 | 5 | 30 | 600 | 0.04 | 4 | 20 | 5 | 5
JPRGTP19-074 | 1625830 | 45 | JPR | JPRGP19-AC | Cody Reeves | 2019-06-07 | Differential GPS | 07N | 589053.23 | 7035493.59 | 63.4368 | -139.215 | 786 | 290 | 2.0" | 50 | Not Frozen | 0 | 2 | 5 | Qtz-Fsp-Bio Gneiss | Banding - cm | Hydrothermal Biotite | Weak | Banding - cm | Biotite | 70 | Bedded | [5 empty] | JPR190606-01-PROBE | WH19144608 | 2019-06-29 | 0.08 | 0.1 | 4 | 1 | 4 | 0.5 | 0.5 | 5 | 1 | 0.005 | 5 | 41 | 140 | 0.005 | 0.22 | 6 | 4 | 2.06 | 0.31 | 4 | 0.03 | 18 | 0.97 | 0.45 | 20 | 5 | 0.25 | 5 | 30 | 480 | 0.04 | 3 | 9 | 5 | 5
JPRGTP19-074 | 1625831 | 50 | JPR | JPRGP19-AC | Cody Reeves | 2019-06-08 | Differential GPS | 07N | 589057.97 | 7035493.84 | 63.4368 | -139.2149 | 782 | 200 | 2.0" | 50 | Not Frozen | 2 | 2 | 4 | Qtz-Fsp-Bio Gneiss | Foliated | Rust staining | Moderate | Pervasive | Quartz | 10 | Interstitial | [5 empty] | JPR190606-01-PROBE | WH19144608 | 2019-06-29 | 0.02 | 0.1 | 5 | 1 | 4 | 1 | 1 | 4 | 1 | 0.005 | 5 | 39 | 180 | 0.005 | 0.27 | 6 | 5 | 2.07 | 0.31 | 4 | 0.06 | 17 | 0.98 | 0.63 | 10 | 5 | 0.25 | 5 | 30 | 632 | 0.04 | 2 | 10 | 5 | 5
JPRGTP19-074 | 1625832 | 55 | JPR | JPRGP19-AC | Cody Reeves | 2019-06-08 | Differential GPS | 07N | 589062.79 | 7035494.42 | 63.4368 | -139.2148 | 781 | 220 | 2.0" | 50 | Not Frozen | 3 | 4 | 3 | Qtz-Fsp-Bio Gneiss | Foliated | Rust staining | Strong | Pervasive | Quartz | 20 | Interstitial | Vugs |  |  | Vugs |  | JPR190606-01-PROBE | WH19144608 | 2019-06-29 | 0.03 | 1.1 | 5 | 1 | 3 | 1 | 2 | 4 | 1 | 0.005 | 5 | 28 | 100 | 0.01 | 0.22 | 7 | 4 | 1.98 | 0.16 | 3 | 0.01 | 10 | 0.74 | 0.42 | 20 | 5 | 0.25 | 5 | 30 | 480 | 0.03 | 2 | 9 | 5 | 5
JPRGTP19-074 | 1625833 | 60 | JPR | JPRGP19-AC | Cody Reeves | 2019-06-07 | Differential GPS | 07N | 589067.97 | 7035495.01 | 63.4368 | -139.2147 | 782 | 265 | 2.0" | 60 | Not Frozen | 2 | 3 | 5 | Qtz-Fsp-Bio Gneiss | Foliated | Silicification | Weak | Pervasive | Quartz | 20 | Trace | [5 empty] | JPR190606-01-PROBE | WH19144608 | 2019-06-29 | 0.005 | 0.4 | 1 | 1 | 9 | 1 | 1 | 5 | 1 | 0.005 | 5 | 39 | 140 | 0.005 | 0.87 | 6 | 4 | 1.91 | 0.28 | 1 | 0.04 | 14 | 0.94 | 0.58 | 10 | 5 | 0.25 | 5 | 20 | 515 | 0.03 | 2 | 18 | 5 | 5
JPRGTP19-074 | 1625834 | 65 | JPR | JPRGP19-AC | Cody Reeves | 2019-06-07 | Differential GPS | 07N | 589072.77 | 7035492.91 | 63.4367 | -139.2146 | 780 | 235 | 2.0" | 50 | Not Frozen | 1 | 2 | 5 | Qtz-Fsp-Bio Gneiss | Foliated | Silicification | Moderate | Pervasive | Quartz | 20 | Trace | [5 empty] | JPR190606-01-PROBE | WH19144608 | 2019-06-29 | 0.005 | 0.1 | 1 | 1 | 3 | 0.5 | 1 | 5 | 1 | 0.005 | 5 | 43 | 140 | 0.005 | 0.42 | 6 | 4 | 2.17 | 0.42 | 2 | 0.06 | 24 | 1.14 | 0.68 | 10 | 5 | 0.25 | 5 | 30 | 601 | 0.04 | 4 | 10 | 5 | 5
JPRGTP19-074 | 1625835 | 70 | JPR | JPRGP19-AC | Cody Reeves | 2019-06-07 | Differential GPS | 07N | 589077.93 | 7035492.05 | 63.4367 | -139.2145 | 776 | 235 | 2.0" | 60 | Not Frozen | 3 | 3 | 5 | Quartz (Vein) | Massive | meta quartz | Moderate | Vein | Quartz | 70 | Fracture/vein controlled | [5 empty] | JPR190606-01-PROBE | WH19144608 | 2019-06-29 | 0.005 | 0.2 | 1 | 1 | 3 | 0.5 | 4 | 3 | 1 | 0.005 | 5 | 31 | 90 | 0.005 | 0.39 | 4 | 16 | 1.88 | 0.33 | 3 | 0.05 | 26 | 0.76 | 0.5 | 10 | 5 | 0.25 | 5 | 30 | 566 | 0.04 | 3 | 8 | 5 | 5
JPRGTP19-074 | 1625836 | 75 | JPR | JPRGP19-AC | Cody Reeves | 2019-06-07 | Differential GPS | 07N | 589082.64 | 7035489.62 | 63.4367 | -139.2144 | 773 | 220 | 2.0" | 40 | Not Frozen | 3 | 3 | 4 | Qtz-Fsp-Bio Gneiss | Foliated | Silicification | Moderate | Pervasive | Quartz | 30 | Trace | [5 empty] | JPR190606-01-PROBE | WH19144608 | 2019-06-29 | 0.01 | 0.2 | 1 | 1 | 5 | 0.5 | 1 | 7 | 1 | 0.01 | 5 | 26 | 190 | 0.005 | 0.16 | 6 | 4 | 1.53 | 0.15 | 3 | 0.02 | 12 | 0.69 | 0.45 | 20 | 5 | 0.25 | 5 | 50 | 903 | 0.03 | 2 | 8 | 5 | 5
JPRGTP19-074 | 1625837 | 80 | JPR | JPRGP19-AC | Cody Reeves | 2019-06-07 | Differential GPS | 07N | 589089.2 | 7035492.7 | 63.4367 | -139.2143 | 772 | 150 | 2.0" | 50 | Not Frozen | 3 | 3 | 5 | Qtz-Fsp-Bio Gneiss | Foliated | Silicification | Moderate | Pervasive | Quartz | 30 | Trace | [5 empty] | JPR190606-01-PROBE | WH19144608 | 2019-06-29 | 0.01 | 0.1 | 1 | 1 | 7 | 0.5 | 1 | 4 | 1 | 0.005 | 5 | 35 | 220 | 0.01 | 0.22 | 6 | 6 | 2.15 | 0.5 | 3 | 0.07 | 27 | 1.1 | 0.64 | 10 | 5 | 0.25 | 5 | 20 | 517 | 0.05 | 4 | 10 | 5 | 5
JPRGTP19-074 | 1625838 | 85 | JPR | JPRGP19-AC | Cody Reeves | 2019-06-07 | Differential GPS | 07N | 589092.55 | 7035490.46 | 63.4367 | -139.2142 | 771 | 220 | 2.0" | 40 | Not Frozen | 4 | 4 | 5 | Qtz-Fsp-Bio Gneiss | Foliated | Kaolinitization | Moderate | Pervasive | Quartz | 40 | Trace | [5 empty] | JPR190606-01-PROBE | WH19144608 | 2019-06-29 | 0.01 | 0.1 | 2 | 1 | 7 | 0.5 | 2 | 4 | 1 | 0.005 | 5 | 45 | 3570 | 0.08 | 0.99 | 10 | 7 | 2.71 | 0.41 | 3 | 0.05 | 36 | 1.27 | 0.57 | 10 | 5 | 0.25 | 5 | 30 | 1290 | 0.03 | 5 | 46 | 5 | 5
JPRGTP19-074 | 1625839 | 90 | JPR | JPRGP19-AC | Cody Reeves | 2019-06-07 | Differential GPS | 07N | 589097.25 | 7035488.58 | 63.4367 | -139.2141 | 769 | 230 | 3.0" | 60 | Not Frozen | 2 | 2 | 5 | Qtz-Fsp-Bio Gneiss | Foliated | Silicification | Moderate | Pervasive | Quartz | 40 | Trace | [5 empty] | JPR190606-01-PROBE | WH19144608 | 2019-06-29 | 0.005 | 0.1 | 1 | 1 | 4 | 0.5 | 1 | 3 | 1 | 0.005 | 5 | 42 | 210 | 0.005 | 0.24 | 7 | 5 | 2.35 | 0.47 | 3 | 0.08 | 26 | 1.1 | 0.74 | 10 | 5 | 0.25 | 5 | 30 | 796 | 0.05 | 4 | 9 | 5 | 5
JPRGTP19-074 | 1625840 | 95 | JPR | JPRGP19-AC | Cody Reeves | 2019-06-07 | Differential GPS | 07N | 589102.91 | 7035487.96 | 63.4367 | -139.214 | 767 | 220 | 3.0" | 50 | Not Frozen | 1 | 3 | 5 | Qtz-Fsp-Bio Gneiss | Foliated | Potassic | Moderate | Pervasive | Quartz | 20 | Trace | [5 empty] | JPR190606-01-PROBE | WH19144608 | 2019-06-29 | 0.005 | 0.1 | 1 | 1 | 6 | 1 | 1 | 4 | 1 | 0.005 | 5 | 48 | 160 | 0.005 | 0.29 | 7 | 5 | 2.36 | 0.55 | 3 | 0.08 | 33 | 1.39 | 0.75 | 10 | 5 | 0.25 | 5 | 20 | 623 | 0.06 | 4 | 18 | 5 | 5
JPRGTP19-074 | 1625841 | 100 | JPR | JPRGP19-AC | Cody Reeves | 2019-06-07 | Differential GPS | 07N | 589107.19 | 7035490.08 | 63.4367 | -139.2139 | 766 | 190 | 3.0" | 60 | Not Frozen | 1 | 3 | 5 | Qtz-Fsp-Bio Gneiss | Foliated | Potassic | Moderate | Pervasive | Quartz | 20 | Trace | [5 empty] | JPR190606-01-PROBE | WH19144608 | 2019-06-29 | 0.005 | 0.1 | 1 | 1 | 4 | 0.5 | 1 | 4 | 1 | 0.005 | 5 | 44 | 190 | 0.005 | 0.32 | 6 | 4 | 2.3 | 0.5 | 3 | 0.07 | 28 | 1.38 | 0.73 | 10 | 5 | 0.25 | 5 | 30 | 575 | 0.07 | 4 | 15 | 5 | 5
JPRGTP19-074 | 1625842 | 105 | JPR | JPRGP19-AC | Cody Reeves | 2019-06-07 | Differential GPS | 07N | 589112.06 | 7035490.78 | 63.4367 | -139.2138 | 763 | 220 | 3.0" | 20 | Not Frozen | 1 | 5 | 5 | Qtz-Fsp-Bio Gneiss | Foliated | Potassic | Weak | Pervasive | Quartz | 20 | Trace | [5 empty] | JPR190606-01-PROBE | WH19144608 | 2019-06-29 | 0.005 | 0.1 | 2 | 1 | 9 | 1 | 2 | 5 | 1 | 0.005 | 5 | 44 | 200 | 0.005 | 0.32 | 8 | 10 | 2.51 | 0.47 | 8 | 0.07 | 35 | 1.4 | 0.48 | 10 | 5 | 0.25 | 5 | 30 | 598 | 0.06 | 5 | 19 | 5 | 5
JPRGTP19-074 | 1625843 | 110 | JPR | JPRGP19-AC | Cody Reeves | 2019-06-07 | Differential GPS | 07N | 589116.86 | 7035494.14 | 63.4367 | -139.2137 | 762 | 190 | 3.0" | 60 | Not Frozen | 2 | 5 | 5 | Qtz-Fsp-Bio Gneiss | Foliated | Silicification | Moderate | Pervasive | Quartz | 20 | Trace | [5 empty] | JPR190606-01-PROBE | WH19144608 | 2019-06-29 | 0.02 | 0.1 | 1 | 1 | 3 | 0.5 | 2 | 4 | 1 | 0.005 | 5 | 41 | 190 | 0.005 | 0.18 | 6 | 4 | 2.43 | 0.45 | 4 | 0.03 | 24 | 1.23 | 0.43 | 10 | 5 | 0.25 | 5 | 20 | 616 | 0.07 | 3 | 10 | 5 | 5
JPRGTP19-074 | 1625844 | 115 | JPR | JPRGP19-AC | Cody Reeves | 2019-06-07 | Differential GPS | 07N | 589122.29 | 7035491.17 | 63.4367 | -139.2136 | 758 | 190 | 3.0" | 60 | Not Frozen | 2 | 3 | 5 | Qtz-Fsp-Bio Gneiss | Foliated | Potassic | Moderate | Pervasive | Quartz | 20 | Trace | [5 empty] | JPR190606-01-PROBE | WH19144608 | 2019-06-29 | 0.03 | 0.1 | 1 | 1 | 6 | 1 | 1 | 4 | 1 | 0.005 | 5 | 46 | 170 | 0.005 | 0.25 | 7 | 5 | 2.67 | 0.4 | 4 | 0.02 | 39 | 1.19 | 0.24 | 20 | 5 | 0.25 | 5 | 40 | 765 | 0.07 | 7 | 13 | 5 | 5
JPRGTP19-074 | 1625845 | 120 | JPR | JPRGP19-AC | Cody Reeves | 2019-06-07 | Differential GPS | 07N | 589126.88 | 7035489.41 | 63.4367 | -139.2135 | 756 | 100 | 3.0" | 40 | Not Frozen | 1 | 3 | 5 | Qtz-Fsp-Bio Gneiss | Foliated | Silicification | Weak | Pervasive | Quartz | 20 | Trace | [5 empty] | JPR190606-01-PROBE | WH19144608 | 2019-06-29 | 0.02 | 0.1 | 2 | 1 | 10 | 0.5 | 1 | 6 | 1 | 0.005 | 5 | 54 | 200 | 0.005 | 0.23 | 9 | 8 | 3.17 | 0.61 | 7 | 0.08 | 47 | 1.55 | 0.52 | 10 | 5 | 0.25 | 10 | 20 | 638 | 0.06 | 5 | 15 | 5 | 5
JPRGTP19-074 | 1625846 | 125 | JPR | JPRGP19-AC | Cody Reeves | 2019-06-07 | Differential GPS | 07N | 589133.4 | 7035493.49 | 63.4367 | -139.2134 | 755 | 150 | 3.0" | 60 | Not Frozen | 3 | 3 | 5 | Qtz-Fsp-Bio Gneiss | Foliated | Potassic | Weak | Pervasive | Quartz | 20 | Trace | [5 empty] | JPR190606-01-PROBE | WH19144608 | 2019-06-29 | 0.01 | 0.1 | 1 | 1 | 5 | 1 | 1 | 2 | 1 | 0.005 | 5 | 51 | 60 | 0.005 | 0.15 | 7 | 4 | 2.46 | 0.52 | 3 | 0.03 | 45 | 1 | 0.23 | 10 | 5 | 0.25 | 5 | 30 | 463 | 0.09 | 6 | 9 | 5 | 5
JPRGTP19-074 | 1625847 | 130 | JPR | JPRGP19-AC | Cody Reeves | 2019-06-07 | Differential GPS | 07N | 589137.74 | 7035491.72 | 63.4367 | -139.2133 | 752 | 200 | 3.0" | 50 | Not Frozen | 3 | 3 | 5 | Qtz-Fsp-Bio Gneiss | Foliated | Potassic | Moderate | Pervasive | Quartz | 20 | Trace | [5 empty] | JPR190606-01-PROBE | WH19144608 | 2019-06-29 | 0.09 | 0.3 | 3 | 1 | 21 | 0.5 | 1 | 3 | 1 | 0.005 | 5 | 42 | 50 | 0.01 | 0.14 | 6 | 6 | 2.31 | 0.29 | 2 | 0.01 | 33 | 0.78 | 0.1 | 10 | 5 | 0.25 | 5 | 30 | 395 | 0.07 | 5 | 10 | 5 | 5
JPRGTP19-074 | 1625848 | 135 | JPR | JPRGP19-AC | Cody Reeves | 2019-06-07 | Differential GPS | 07N | 589143.28 | 7035493.88 | 63.4367 | -139.2132 | 752 | 190 | 3.0" | 40 | Not Frozen | 0 | 2 | 5 | Qtz-Fsp-Bio Gneiss | Foliated | Potassic | Moderate | Selective Replacement | Quartz | 20 | Trace | [5 empty] | JPR190606-01-PROBE | WH19144608 | 2019-06-29 | 0.005 | 0.1 | 1 | 1 | 6 | 0.5 | 0.5 | 1 | 1 | 0.01 | 5 | 47 | 190 | 0.01 | 0.79 | 12 | 60 | 3.01 | 1.27 | 37 | 0.13 | 68 | 1.68 | 0.49 | 10 | 5 | 0.25 | 10 | 30 | 740 | 0.14 | 8 | 21 | 5 | 5
JPRGTP19-074 | 1625849 | 140 | JPR | JPRGP19-AC | Cody Reeves | 2019-06-07 | Differential GPS | 07N | 589147.88 | 7035495.23 | 63.4367 | -139.2131 | 750 | 140 | 3.0" | 40 | Not Frozen | 1 | 3 | 5 | Qtz-Fsp-Bio Gneiss | Foliated | Silicification | Moderate | Pervasive | Quartz | 30 | Trace | [5 empty] | JPR190606-01-PROBE | WH19144608 | 2019-06-29 | 0.02 | 0.1 | 1 | 1 | 17 | 0.5 | 0.5 | 5 | 1 | 0.01 | 5 | 68 | 140 | 0.01 | 0.65 | 18 | 86 | 3.93 | 1.67 | 55 | 0.13 | 86 | 2.07 | 0.57 | 10 | 5 | 0.25 | 10 | 40 | 976 | 0.09 | 11 | 16 | 5 | 5
JPRGTP19-075 | 1625877 | 0 | JPR | JPRGP19-AD | Cody Reeves | 2019-06-09 | Differential GPS | 07N | 589070.37 | 7035421.39 | 63.4361 | -139.2147 | 782 | 200 | 2.0" | 40 | Not Frozen | 2 | 3 | 5 | Qtz-Fsp-Bio Gneiss | Foliated | Silicification | Moderate | Pervasive | Quartz | 30 | Trace | [5 empty] | JPR190606-01-PROBE | WH19144608 | 2019-06-29 | 0.03 | 0.1 | 1 | 1 | 10 | 0.5 | 1 | 1 | 2 | 0.005 | 5 | 46 | 110 | 0.005 | 0.32 | 7 | 5 | 2.29 | 0.56 | 3 | 0.08 | 32 | 1.46 | 0.58 | 10 | 5 | 0.25 | 5 | 30 | 525 | 0.04 | 3 | 29 | 5 | 5
JPRGTP19-075 | 1625878 | 5 | JPR | JPRGP19-AD | Cody Reeves | 2019-06-09 | Differential GPS | 07N | 589075.82 | 7035420.87 | 63.4361 | -139.2146 | 779 | 110 | 2.0" | 40 | Not Frozen | 1 | 3 | 5 | Qtz-Fsp-Bio Gneiss | Foliated | Biotite | Moderate | Pervasive | Biotite | 80 | Net texture | [5 empty] | JPR190606-01-PROBE | WH19144608 | 2019-06-29 | 0.005 | 0.1 | 1 | 1 | 4 | 0.5 | 1 | 3 | 1 | 0.005 | 5 | 51 | 130 | 0.005 | 0.3 | 8 | 6 | 2.51 | 0.67 | 3 | 0.12 | 37 | 1.66 | 0.79 | 10 | 5 | 0.25 | 10 | 10 | 550 | 0.04 | 3 | 27 | 5 | 5
JPRGTP19-075 | 1625879 | 10 | JPR | JPRGP19-AD | Cody Reeves | 2019-06-09 | Differential GPS | 07N | 589080.3 | 7035419.77 | 63.4361 | -139.2145 | 777 | 170 | 3.0" | 50 | Not Frozen | 2 | 3 | 5 | Qtz-Fsp-Bio Gneiss | Foliated | Potassic | Moderate | Pervasive | Quartz | 30 | Trace | [5 empty] | JPR190606-01-PROBE | WH19144608 | 2019-06-29 | 0.01 | 0.1 | 1 | 1 | 9 | 0.5 | 0.5 | 3 | 2 | 0.01 | 5 | 43 | 100 | 0.005 | 0.23 | 6 | 4 | 2.56 | 0.54 | 3 | 0.1 | 39 | 1.5 | 0.82 | 10 | 5 | 0.25 | 10 | 40 | 538 | 0.04 | 5 | 16 | 5 | 5
JPRGTP19-075 | 1625880 | 15 | JPR | JPRGP19-AD | Cody Reeves | 2019-06-09 | Differential GPS | 07N | 589085.06 | 7035413.77 | 63.436 | -139.2144 | 775 | 230 | 2.0" | 0 | Not Frozen | 4 | 5 | 0 | Qtz-Fsp-Bio Gneiss | Foliated | Kaolinitization | Strong | Pervasive | Unknown | 80 | Trace | [5 empty] | JPR190606-01-PROBE | WH19144608 | 2019-06-29 | 0.03 | 0.1 | 9 | 1 | 6 | 0.5 | 1 | 3 | 1 | 0.005 | 5 | 50 | 110 | 0.005 | 0.23 | 7 | 4 | 2.45 | 0.44 | 2 | 0.08 | 42 | 1.68 | 0.71 | 10 | 5 | 0.25 | 10 | 40 | 663 | 0.03 | 6 | 12 | 5 | 5
JPRGTP19-075 | 1625881 | 20 | JPR | JPRGP19-AD | Cody Reeves | 2019-06-09 | Differential GPS | 07N | 589090.63 | 7035410.81 | 63.436 | -139.2143 | 774 | 235 | 2.0" | 40 | Not Frozen | 3 | 2 | 5 | Qtz-Fsp-Bio Gneiss | Foliated | Silicification | Moderate | Pervasive | Quartz | 20 | Trace | [5 empty] | JPR190606-01-PROBE | WH19144608 | 2019-06-29 | 0.005 | 0.1 | 3 | 1 | 3 | 0.5 | 0.5 | 1 | 1 | 0.005 | 5 | 46 | 140 | 0.005 | 0.23 | 7 | 4 | 2.31 | 0.5 | 2 | 0.09 | 32 | 1.39 | 0.73 | 10 | 5 | 0.25 | 5 | 30 | 546 | 0.05 | 4 | 21 | 5 | 5
JPRGTP19-075 | 1625882 | 25 | JPR | JPRGP19-AD | Cody Reeves | 2019-06-09 | Differential GPS | 07N | 589094.85 | 7035410.03 | 63.436 | -139.2142 | 773 | 135 | 2.0" | 40 | Not Frozen | 2 | 3 | 5 | Qtz-Fsp-Bio Gneiss | Foliated | Silicification | Moderate | Pervasive | Quartz | 20 | Trace | [5 empty] | JPR190606-01-PROBE | WH19144608 | 2019-06-29 | 0.01 | 0.1 | 4 | 1 | 7 | 0.5 | 0.5 | 3 | 1 | 0.01 | 5 | 51 | 140 | 0.005 | 0.23 | 8 | 4 | 2.65 | 0.55 | 3 | 0.09 | 37 | 1.47 | 0.72 | 10 | 5 | 0.25 | 10 | 30 | 645 | 0.05 | 4 | 17 | 5 | 5
JPRGTP19-075 | 1625883 | 30 | JPR | JPRGP19-AD | Cody Reeves | 2019-06-09 | Differential GPS | 07N | 589099.46 | 7035412.72 | 63.436 | -139.2141 | 770 | 235 | 2.0" | 40 | Not Frozen | 1 | 3 | 5 | Qtz-Fsp-Bio Gneiss | Foliated | Silicification | Moderate | Pervasive | Quartz | 30 | Trace | [5 empty] | JPR190606-01-PROBE | WH19144608 | 2019-06-29 | 0.05 | 0.1 | 1 | 1 | 11 | 0.5 | 0.5 | 4 | 2 | 0.01 | 5 | 47 | 140 | 0.005 | 0.27 | 7 | 4 | 2.35 | 0.54 | 2 | 0.1 | 38 | 1.55 | 0.77 | 10 | 5 | 0.25 | 10 | 30 | 589 | 0.04 | 5 | 16 | 5 | 5
JPRGTP19-075 | 1625884 | 35 | JPR | JPRGP19-AD | Cody Reeves | 2019-06-09 | Differential GPS | 07N | 589105.82 | 7035412.01 | 63.436 | -139.214 | 768 | 215 | 2.0" | 40 | Not Frozen | 3 | 3 | 5 | Qtz-Fsp-Bio Gneiss | Foliated | Potassic | Moderate | Pervasive | Quartz | 20 | Trace | [5 empty] | JPR190606-01-PROBE | WH19144608 | 2019-06-29 | 0.01 | 0.1 | 1 | 1 | 9 | 1 | 1 | 5 | 1 | 0.01 | 5 | 49 | 220 | 0.005 | 0.26 | 7 | 4 | 2.43 | 0.53 | 2 | 0.1 | 28 | 1.46 | 0.88 | 20 | 5 | 0.25 | 5 | 30 | 724 | 0.05 | 4 | 16 | 5 | 5
JPRGTP19-075 | 1625885 | 40 | JPR | JPRGP19-AD | Cody Reeves | 2019-06-09 | Differential GPS | 07N | 589110.79 | 7035413.04 | 63.436 | -139.2139 | 768 | 225 | 2.0" | 30 | Not Frozen | 2 | 3 | 5 | Qtz-Fsp-Bio Gneiss | Foliated | Potassic | Moderate | Pervasive | Quartz | 20 | Trace | [5 empty] | JPR190606-01-PROBE | WH19144608 | 2019-06-29 | 0.005 | 0.1 | 1 | 1 | 5 | 0.5 | 0.5 | 3 | 1 | 0.01 | 5 | 50 | 120 | 0.005 | 0.34 | 7 | 4 | 2.32 | 0.56 | 2 | 0.09 | 34 | 1.43 | 0.69 | 10 | 5 | 0.25 | 5 | 30 | 625 | 0.05 | 3 | 28 | 5 | 5
JPRGTP19-075 | 1625886 | 45 | JPR | JPRGP19-AD | Cody Reeves | 2019-06-09 | Differential GPS | 07N | 589115.44 | 7035409.16 | 63.436 | -139.2138 | 764 | 250 | 2.0" | 40 | Not Frozen | 3 | 3 | 5 | Qtz-Fsp-Bio Gneiss | Foliated | Potassic | Moderate | Pervasive | Quartz | 20 | Trace | [5 empty] | JPR190606-01-PROBE | WH19144608 | 2019-06-29 | 0.005 | 0.1 | 1 | 1 | 3 | 1 | 0.5 | 2 | 1 | 0.01 | 5 | 49 | 130 | 0.005 | 0.36 | 7 | 5 | 2.34 | 0.58 | 2 | 0.08 | 37 | 1.53 | 0.72 | 10 | 5 | 0.25 | 10 | 30 | 525 | 0.05 | 4 | 33 | 5 | 5
JPRGTP19-075 | 1625887 | 50 | JPR | JPRGP19-AD | Cody Reeves | 2019-06-09 | Differential GPS | 07N | 589119.62 | 7035407.94 | 63.436 | -139.2137 | 760 | 225 | 2.0" | 30 | Not Frozen | 4 | 4 | 5 | Qtz-Fsp-Bio Gneiss | Foliated | Silicification | Moderate | Pervasive | Biotite | 70 | Trace | [5 empty] | JPR190606-01-PROBE | WH19144608 | 2019-06-29 | 0.17 | 0.3 | 1 | 1 | 3 | 0.5 | 1 | 7 | 2 | 0.03 | 5 | 37 | 90 | 0.01 | 0.12 | 6 | 3 | 2.93 | 0.22 | 2 | 0.03 | 26 | 0.81 | 0.35 | 20 | 5 | 0.25 | 5 | 40 | 391 | 0.05 | 4 | 13 | 5 | 5
JPRGTP19-075 | 1625888 | 55 | JPR | JPRGP19-AD | Cody Reeves | 2019-06-09 | Differential GPS | 07N | 589124.22 | 7035411.19 | 63.436 | -139.2136 | 758 | 100 | 2.0" | 50 | Not Frozen | 3 | 3 | 5 | Qtz-Fsp-Bio Gneiss | Foliated | Potassic | Moderate | Pervasive | Quartz | 20 | Trace | [5 empty] | JPR190606-01-PROBE | WH19144608 | 2019-06-29 | 0.005 | 0.1 | 1 | 1 | 16 | 0.5 | 0.5 | 1 | 2 | 0.01 | 5 | 44 | 100 | 0.005 | 0.25 | 6 | 7 | 2.41 | 0.56 | 3 | 0.12 | 36 | 1.38 | 0.7 | 10 | 5 | 0.25 | 5 | 20 | 471 | 0.04 | 3 | 27 | 5 | 5
JPRGTP19-075 | 1625889 | 60 | JPR | JPRGP19-AD | Cody Reeves | 2019-06-09 | Differential GPS | 07N | 589129.25 | 7035411.55 | 63.436 | -139.2135 | 754 | 210 | 2.0" | 40 | Not Frozen | 3 | 3 | 5 | Qtz-Fsp-Bio Gneiss | Foliated | Potassic | Moderate | Pervasive | Quartz | 30 | Trace | [5 empty] | JPR190606-01-PROBE | WH19144608 | 2019-06-29 | 0.005 | 0.1 | 1 | 1 | 13 | 0.5 | 0.5 | 3 | 3 | 0.01 | 5 | 50 | 70 | 0.005 | 0.33 | 7 | 4 | 2.21 | 0.41 | 1 | 0.02 | 30 | 1.2 | 0.29 | 10 | 5 | 0.25 | 5 | 20 | 540 | 0.03 | 4 | 22 | 5 | 5
JPRGTP19-075 | 1625890 | 65 | JPR | JPRGP19-AD | Cody Reeves | 2019-06-09 | Differential GPS | 07N | 589135.27 | 7035412.27 | 63.436 | -139.2134 | 752 | 185 | 2.0" | 50 | Not Frozen | 3 | 4 | 5 | Qtz-Fsp-Bio Gneiss | Foliated | Potassic | Moderate | Pervasive | Biotite | 90 | Net texture | [5 empty] | JPR190606-01-PROBE | WH19144608 | 2019-06-29 | 0.06 | 0.2 | 3 | 1 | 14 | 0.5 | 1 | 4 | 2 | 0.005 | 5 | 70 | 110 | 0.005 | 0.16 | 9 | 4 | 2.34 | 0.37 | 2 | 0.07 | 30 | 1.17 | 0.63 | 10 | 5 | 0.25 | 5 | 20 | 488 | 0.03 | 4 | 8 | 5 | 5
JPRGTP19-075 | 1625891 | 70 | JPR | JPRGP19-AD | Cody Reeves | 2019-06-09 | Differential GPS | 07N | 589139.84 | 7035414.74 | 63.436 | -139.2133 | 750 | 165 | 2.0" | 60 | Not Frozen | 2 | 4 | 5 | Qtz-Fsp-Bio Gneiss | Foliated | Potassic | Moderate | Pervasive | Quartz | 40 | Trace | [5 empty] | JPR190606-01-PROBE | WH19144608 | 2019-06-29 | 0.26 | 0.2 | 6 | 1 | 15 | 0.5 | 1 | 13 | 1 | 0.01 | 5 | 81 | 130 | 0.01 | 0.23 | 8 | 4 | 2.68 | 0.47 | 2 | 0.09 | 32 | 1.25 | 0.71 | 10 | 5 | 1.2 | 5 | 20 | 856 | 0.03 | 4 | 21 | 5 | 5
JPRGTP19-075 | 1625892 | 75 | JPR | JPRGP19-AD | Cody Reeves | 2019-06-09 | Differential GPS | 07N | 589144.94 | 7035416.22 | 63.436 | -139.2132 | 748 | 210 | 2.0" | 40 | Not Frozen | 1 | 4 | 5 | Qtz-Fsp-Bio Gneiss | Foliated | Potassic | Moderate | Pervasive | Quartz | 30 | Trace | [5 empty] | JPR190606-01-PROBE | WH19144608 | 2019-06-29 | 2.14 | 1.6 | 5 | 1 | 7 | 0.5 | 0.5 | 91 | 1 | 0.01 | 5 | 92 | 170 | 0.005 | 0.32 | 8 | 5 | 2.62 | 0.66 | 2 | 0.11 | 36 | 1.56 | 0.87 | 10 | 5 | 1 | 5 | 30 | 777 | 0.06 | 3 | 22 | 5 | 5
JPRGTP19-075 | 1625893 | 80 | JPR | JPRGP19-AD | Cody Reeves | 2019-06-09 | Differential GPS | 07N | 589149.37 | 7035415.12 | 63.436 | -139.2131 | 747 | 200 | 2.0" | 40 | Not Frozen | 1 | 3 | 5 | Qtz-Fsp-Bio Gneiss | Foliated | Silicification | Moderate | Pervasive | Quartz | 30 | Trace | [5 empty] | JPR190606-01-PROBE | WH19144608 | 2019-06-29 | 0.27 | 0.3 | 5 | 1 | 14 | 0.5 | 0.5 | 22 | 1 | 0.02 | 5 | 79 | 190 | 0.005 | 0.29 | 7 | 5 | 2.58 | 0.57 | 2 | 0.1 | 36 | 1.47 | 0.77 | 10 | 5 | 0.25 | 5 | 20 | 685 | 0.06 | 4 | 19 | 5 | 5
JPRGTP19-075 | 1625894 | 85 | JPR | JPRGP19-AD | Cody Reeves | 2019-06-09 | Differential GPS | 07N | 589155.71 | 7035411.4 | 63.436 | -139.213 | 744 | 205 | 2.0" | 40 | Not Frozen | 3 | 4 | 5 | Qtz-Fsp-Bio Gneiss | Foliated | Potassic | Moderate | Pervasive | Quartz | 20 | Trace | [5 empty] | JPR190606-01-PROBE | WH19144608 | 2019-06-29 | 0.02 | 0.1 | 3 | 1 | 4 | 0.5 | 2 | 10 | 1 | 0.01 | 5 | 45 | 110 | 0.005 | 0.2 | 6 | 4 | 2.56 | 0.5 | 2 | 0.09 | 43 | 1.29 | 0.75 | 10 | 5 | 0.25 | 10 | 30 | 468 | 0.06 | 6 | 12 | 5 | 5
JPRGTP19-075 | 1625895 | 90 | JPR | JPRGP19-AD | Cody Reeves | 2019-06-09 | Differential GPS | 07N | 589160.24 | 7035408.18 | 63.436 | -139.2129 | 742 | 220 | 2.0" | 30 | Not Frozen | 1 | 4 | 5 | Qtz-Fsp-Bio Gneiss | Foliated | Silicification | Moderate | Pervasive | Quartz | 20 | Trace | [5 empty] | JPR190606-01-PROBE | WH19144608 | 2019-06-29 | 0.05 | 0.1 | 2 | 1 | 4 | 0.5 | 1 | 6 | 2 | 0.005 | 5 | 53 | 140 | 0.005 | 0.24 | 8 | 6 | 2.71 | 0.62 | 3 | 0.08 | 42 | 1.47 | 0.64 | 10 | 5 | 0.25 | 10 | 30 | 694 | 0.06 | 6 | 14 | 5 | 5
JPRGTP19-075 | 1625896 | 95 | JPR | JPRGP19-AD | Cody Reeves | 2019-06-09 | Differential GPS | 07N | 589164.57 | 7035407.07 | 63.436 | -139.2128 | 740 | 205 | 2.0" | 40 | Not Frozen | 2 | 3 | 5 | Qtz-Fsp-Bio Gneiss | Foliated | Potassic | Moderate | Pervasive | Quartz | 30 | Trace | [5 empty] | JPR190606-01-PROBE | WH19144608 | 2019-06-29 | 0.005 | 0.1 | 1 | 1 | 3 | 0.5 | 0.5 | 5 | 1 | 0.01 | 5 | 61 | 170 | 0.005 | 0.43 | 9 | 3 | 3.19 | 0.68 | 3 | 0.13 | 47 | 1.72 | 1.07 | 20 | 5 | 0.25 | 10 | 40 | 965 | 0.06 | 7 | 16 | 5 | 5
JPRGTP19-075 | 1625897 | 100 | JPR | JPRGP19-AD | Cody Reeves | 2019-06-09 | Differential GPS | 07N | 589171.21 | 7035406.81 | 63.4359 | -139.2127 | 737 | 290 | 2.0" | 50 | Not Frozen | 2 | 4 | 5 | Qtz-Fsp-Bio Gneiss | Foliated | Silicification | Moderate | Pervasive | Quartz | 30 | Trace | [5 empty] | JPR190606-01-PROBE | WH19144608 | 2019-06-29 | 0.03 | 0.1 | 1 | 1 | 3 | 0.5 | 1 | 12 | 1 | 0.005 | 5 | 38 | 170 | 0.01 | 2.11 | 7 | 6 | 2.4 | 0.39 | 1 | 0.06 | 28 | 1.03 | 0.6 | 10 | 5 | 0.25 | 5 | 30 | 1120 | 0.05 | 5 | 49 | 5 | 5
JPRGTP19-075 | 1625898 | 105 | JPR | JPRGP19-AD | Cody Reeves | 2019-06-09 | Differential GPS | 07N | 589176.49 | 7035407.52 | 63.436 | -139.2126 | 734 | 235 | 2.0" | 40 | Not Frozen | 1 | 2 | 5 | Qtz-Fsp-Bio Gneiss | Foliated | Potassic | Moderate | Pervasive | Quartz | 20 | Trace | [5 empty] | JPR190606-01-PROBE | WH19144608 | 2019-06-29 | 0.01 | 0.1 | 1 | 1 | 3 | 0.5 | 0.5 | 4 | 1 | 0.01 | 5 | 48 | 130 | 0.005 | 0.27 | 6 | 4 | 2.54 | 0.51 | 1 | 0.06 | 36 | 1.5 | 0.76 | 10 | 5 | 0.25 | 10 | 30 | 755 | 0.05 | 5 | 14 | 5 | 5
JPRGTP19-075 | 1625899 | 110 | JPR | JPRGP19-AD | Cody Reeves | 2019-06-09 | Differential GPS | 07N | 589180.69 | 7035407.08 | 63.4359 | -139.2125 | 733 | 210 | 2.0" | 60 | Not Frozen | 3 | 4 | 5 | Qtz-Fsp-Bio Gneiss | Foliated | Potassic | Moderate | Pervasive | Quartz | 30 | Trace | [5 empty] | JPR190606-01-PROBE | WH19144608 | 2019-06-29 | 0.005 | 0.4 | 1 | 1 | 3 | 0.5 | 0.5 | 32 | 2 | 0.01 | 5 | 45 | 30 | 0.02 | 0.21 | 7 | 4 | 2.26 | 0.38 | 2 | 0.005 | 36 | 0.96 | 0.13 | 10 | 5 | 0.25 | 10 | 30 | 710 | 0.06 | 6 | 10 | 5 | 5
JPRGTP19-075 | 1625900 | 115 | JPR | JPRGP19-AD | Cody Reeves | 2019-06-09 | Differential GPS | 07N | 589184.82 | 7035407.64 | 63.436 | -139.2124 | 728 | 275 | 2.0" | 60 | Not Frozen | 4 | 3 | 5 | Qtz-Fsp-Bio Gneiss | Foliated | Potassic | Moderate | Pervasive | Quartz | 20 | Trace | [5 empty] | JPR190606-01-PROBE | WH19144608 | 2019-06-29 | 0.005 | 0.1 | 1 | 1 | 11 | 0.5 | 1 | 6 | 1 | 0.01 | 5 | 48 | 40 | 0.005 | 0.43 | 6 | 4 | 2.42 | 0.32 | 1 | 0.02 | 39 | 0.97 | 0.26 | 10 | 5 | 0.25 | 10 | 30 | 662 | 0.06 | 6 | 19 | 5 | 5
JPRGTP19-075 | 1625901 | 120 | JPR | JPRGP19-AD | Cody Reeves | 2019-06-09 | Differential GPS | 07N | 589190.47 | 7035410.92 | 63.436 | -139.2123 | 726 | 250 | 2.0" | 60 | Not Frozen | 2 | 4 | 5 | Qtz-Fsp-Bio Gneiss | Foliated | Silicification | Strong | Pervasive | Biotite | 80 | Net texture | [5 empty] | JPR190606-01-PROBE | WH19144608 | 2019-06-29 | 0.005 | 0.1 | 1 | 1 | 1 | 0.5 | 1 | 3 | 1 | 0.01 | 5 | 56 | 170 | 0.005 | 0.33 | 7 | 5 | 2.61 | 0.73 | 2 | 0.09 | 41 | 1.62 | 0.74 | 10 | 5 | 0.25 | 10 | 30 | 565 | 0.07 | 5 | 20 | 5 | 5
JPRGTP19-075 | 1625902 | 125 | JPR | JPRGP19-AD | Cody Reeves | 2019-06-09 | Differential GPS | 07N | 589195.48 | 7035410.16 | 63.436 | -139.2122 | 723 | 260 | 2.0" | 60 | Not Frozen | 1 | 3 | 5 | Qtz-Fsp-Bio Gneiss | Foliated | Potassic | Moderate | Pervasive | Quartz | 30 | Trace | [5 empty] | JPR190606-01-PROBE | WH19144608 | 2019-06-29 | 0.01 | 0.1 | 1 | 1 | 4 | 0.5 | 0.5 | 4 | 2 | 0.01 | 5 | 54 | 80 | 0.005 | 0.39 | 7 | 4 | 2.43 | 0.61 | 1 | 0.04 | 36 | 1.48 | 0.45 | 10 | 5 | 0.25 | 10 | 30 | 561 | 0.06 | 4 | 29 | 5 | 5
JPRGTP19-076 | 1625904 | 0 | JPR | JPRGP19-AE | Cody Reeves | 2019-06-10 | Differential GPS | 07N | 589113.18 | 7035377.32 | 63.4357 | -139.2139 | 764 | 220 | 2.0" | 60 | Not Frozen | 2 | 4 | 5 | Qtz-Fsp-Bio Gneiss | Foliated | Silicification | Moderate | Pervasive | Quartz | 30 | Trace | [5 empty] | JPR190606-01-PROBE | WH19144608 | 2019-06-29 | 0.01 | 0.1 | 1 | 1 | 4 | 0.5 | 0.5 | 3 | 2 | 0.005 | 5 | 50 | 160 | 0.005 | 0.25 | 8 | 4 | 2.43 | 0.41 | 1 | 0.07 | 34 | 1.35 | 0.69 | 10 | 5 | 0.25 | 5 | 20 | 736 | 0.05 | 4 | 16 | 5 | 5
JPRGTP19-076 | 1625905 | 5 | JPR | JPRGP19-AE | Cody Reeves | 2019-06-10 | Differential GPS | 07N | 589115.62 | 7035372.26 | 63.4357 | -139.2138 | 762 | 220 | 2.0" | 60 | Not Frozen | 2 | 3 | 5 | Qtz-Fsp-Bio Gneiss | Foliated | Silicification | Weak | Pervasive | Biotite | 80 | Trace | [5 empty] | JPR190606-01-PROBE | WH19144608 | 2019-06-29 | 0.15 | 0.4 | 7 | 1 | 17 | 0.5 | 0.5 | 2 | 1 | 0.005 | 5 | 54 | 150 | 0.005 | 0.14 | 7 | 5 | 2.05 | 0.48 | 2 | 0.09 | 23 | 1.2 | 0.79 | 20 | 5 | 0.25 | 5 | 30 | 481 | 0.06 | 3 | 9 | 5 | 5
JPRGTP19-076 | 1625906 | 10 | JPR | JPRGP19-AE | Cody Reeves | 2019-06-10 | Differential GPS | 07N | 589117.92 | 7035366.75 | 63.4356 | -139.2138 | 760 | 235 | 2.0" | 60 | Not Frozen | 2 | 3 | 5 | Qtz-Fsp-Bio Gneiss | Foliated | Silicification | Moderate | Pervasive | Biotite | 80 | Net texture | [5 empty] | JPR190606-01-PROBE | WH19144608 | 2019-06-29 | 0.01 | 0.1 | 2 | 1 | 5 | 0.5 | 0.5 | 4 | 1 | 0.005 | 5 | 53 | 150 | 0.005 | 0.23 | 7 | 4 | 2.38 | 0.53 | 2 | 0.1 | 35 | 1.48 | 0.85 | 10 | 5 | 0.25 | 10 | 20 | 638 | 0.05 | 4 | 16 | 5 | 5
JPRGTP19-076 | 1625907 | 15 | JPR | JPRGP19-AE | Cody Reeves | 2019-06-10 | Differential GPS | 07N | 589121.07 | 7035361.27 | 63.4356 | -139.2137 | 757 | 215 | 2.0" | 60 | Not Frozen | 1 | 2 | 5 | Qtz-Fsp-Bio Gneiss | Foliated | Silicification | Moderate | Pervasive | Biotite | 80 | Interstitial | [5 empty] | JPR190606-01-PROBE | WH19144608 | 2019-06-29 | 0.13 | 0.2 | 3 | 1 | 5 | 0.5 | 0.5 | 19 | 1 | 0.005 | 5 | 79 | 220 | 0.005 | 0.17 | 7 | 5 | 2.3 | 0.59 | 2 | 0.12 | 32 | 1.48 | 0.98 | 10 | 5 | 0.6 | 5 | 20 | 515 | 0.07 | 4 | 14 | 5 | 5
JPRGTP19-076 | 1625908 | 20 | JPR | JPRGP19-AE | Cody Reeves | 2019-06-10 | Differential GPS | 07N | 589123.46 | 7035357.77 | 63.4355 | -139.2137 | 755 | 145 | 2.0" | 60 | Not Frozen | 2 | 3 | 5 | Qtz-Fsp-Bio Gneiss | Foliated | Silicification | Moderate | Pervasive | Biotite | 80 | Net texture | [5 empty] | JPR190606-01-PROBE | WH19144608 | 2019-06-29 | 0.03 | 0.1 | 1 | 1 | 4 | 0.5 | 0.5 | 3 | 1 | 0.005 | 5 | 53 | 140 | 0.005 | 0.25 | 7 | 5 | 2.32 | 0.65 | 4 | 0.13 | 38 | 1.56 | 0.98 | 10 | 5 | 0.25 | 5 | 20 | 572 | 0.07 | 3 | 19 | 5 | 5
JPRGTP19-076 | 1625909 | 25 | JPR | JPRGP19-AE | Cody Reeves | 2019-06-10 | Differential GPS | 07N | 589130.29 | 7035357.96 | 63.4355 | -139.2135 | 751 | 145 | 2.0" | 60 | Not Frozen | 3 | 3 | 5 | Qtz-Fsp-Bio Gneiss | Foliated | Silicification | Moderate | Pervasive | Biotite | 80 | Net texture | [5 empty] | JPR190606-01-PROBE | WH19144608 | 2019-06-29 | 0.22 | 0.2 | 6 | 1 | 9 | 0.5 | 0.5 | 32 | 1 | 0.005 | 5 | 74 | 180 | 0.01 | 0.2 | 7 | 6 | 2.39 | 0.6 | 2 | 0.11 | 38 | 1.43 | 0.85 | 10 | 5 | 0.25 | 5 | 30 | 558 | 0.07 | 4 | 16 | 5 | 5
JPRGTP19-076 | 1625910 | 30 | JPR | JPRGP19-AE | Cody Reeves | 2019-06-10 | Differential GPS | 07N | 589136.71 | 7035356.91 | 63.4355 | -139.2134 | 747 | 245 | 2.0" | 50 | Not Frozen | 3 | 2 | 5 | Qtz-Fsp-Bio Gneiss | Foliated | Silicification | Moderate | Pervasive | Biotite | 80 | Net texture | [5 empty] | JPR190606-01-PROBE | WH19144608 | 2019-06-29 | 0.1 | 0.3 | 3 | 1 | 7 | 0.5 | 1 | 15 | 1 | 0.02 | 5 | 50 | 80 | 0.005 | 0.18 | 8 | 4 | 2.68 | 0.53 | 1 | 0.11 | 53 | 1.22 | 0.8 | 20 | 5 | 0.25 | 10 | 40 | 718 | 0.07 | 7 | 12 | 5 | 5
JPRGTP19-076 | 1625911 | 35 | JPR | JPRGP19-AE | Cody Reeves | 2019-06-10 | Differential GPS | 07N | 589138.76 | 7035351.62 | 63.4355 | -139.2134 | 747 | 210 | 2.0" | 60 | Not Frozen | 4 | 3 | 5 | Qtz-Fsp-Bio Gneiss | Foliated | Silicification | Moderate | Pervasive | Biotite | 80 | Net texture | [5 empty] | JPR190606-01-PROBE | WH19144608 | 2019-06-29 | 0.02 | 0.1 | 4 | 1 | 12 | 0.5 | 1 | 6 | 1 | 0.005 | 5 | 44 | 120 | 0.03 | 0.21 | 7 | 5 | 2.5 | 0.48 | 3 | 0.09 | 42 | 1.33 | 0.7 | 10 | 5 | 0.25 | 5 | 30 | 651 | 0.07 | 6 | 19 | 5 | 5
JPRGTP19-076 | 1625912 | 40 | JPR | JPRGP19-AE | Cody Reeves | 2019-06-10 | Differential GPS | 07N | 589142.05 | 7035348.25 | 63.4354 | -139.2133 | 745 | 270 | 2.0" | 60 | Not Frozen | 1 | 5 | 5 | Qtz-Fsp-Bio Gneiss | Foliated | Potassic | Strong | Pervasive | Quartz | 20 | Trace | [5 empty] | JPR190606-01-PROBE | WH19144608 | 2019-06-29 | 0.005 | 0.1 | 3 | 1 | 2 | 1 | 1 | 7 | 1 | 0.005 | 5 | 53 | 260 | 0.01 | 0.68 | 12 | 11 | 3.56 | 0.73 | 8 | 0.09 | 68 | 2 | 0.82 | 20 | 5 | 0.25 | 10 | 40 | 1370 | 0.06 | 10 | 27 | 5 | 5
JPRGTP19-076 | 1625913 | 45 | JPR | JPRGP19-AE | Cody Reeves | 2019-06-10 | Differential GPS | 07N | 589146.28 | 7035346.81 | 63.4354 | -139.2132 | 742 | 165 | 2.0" | 60 | Not Frozen | 3 | 3 | 5 | Qtz-Fsp-Bio Gneiss | Foliated | Silicification | Moderate | Pervasive | Quartz | 20 | Trace | [5 empty] | JPR190606-01-PROBE | WH19144608 | 2019-06-29 | 0.01 | 0.1 | 1 | 1 | 2 | 0.5 | 0.5 | 4 | 1 | 0.005 | 5 | 50 | 190 | 0.01 | 0.38 | 7 | 5 | 2.53 | 0.65 | 2 | 0.12 | 40 | 1.55 | 0.98 | 10 | 5 | 0.25 | 5 | 20 | 646 | 0.07 | 4 | 19 | 5 | 5
JPRGTP19-076 | 1625914 | 50 | JPR | JPRGP19-AE | Cody Reeves | 2019-06-10 | Differential GPS | 07N | 589151.37 | 7035345.17 | 63.4354 | -139.2131 | 740 | 205 | 2.0" | 60 | Not Frozen | 3 | 3 | 5 | Qtz-Fsp-Bio Gneiss | Foliated | Silicification | Moderate | Pervasive | Quartz | 30 | Trace | [5 empty] | JPR190606-01-PROBE | WH19144608 | 2019-06-29 | 0.02 | 0.2 | 2 | 1 | 15 | 1 | 1 | 6 | 1 | 0.005 | 5 | 61 | 90 | 0.01 | 0.25 | 17 | 4 | 2.96 | 0.61 | 2 | 0.11 | 53 | 1.39 | 0.87 | 10 | 5 | 0.25 | 10 | 30 | 882 | 0.07 | 7 | 13 | 5 | 5
JPRGTP19-076 | 1625915 | 55 | JPR | JPRGP19-AE | Cody Reeves | 2019-06-10 | Differential GPS | 07N | 589153.12 | 7035339.64 | 63.4353 | -139.2131 | 738 | 195 | 2.0" | 50 | Not Frozen | 4 | 3 | 5 | Qtz-Fsp-Bio Gneiss | Foliated | Potassic | Strong | Pervasive | Quartz | 40 | Trace | [5 empty] | JPR190606-01-PROBE | WH19144608 | 2019-06-29 | 0.01 | 0.1 | 1 | 1 | 4 | 0.5 | 0.5 | 4 | 1 | 0.005 | 5 | 45 | 100 | 0.01 | 0.58 | 6 | 4 | 2.24 | 0.35 | 1 | 0.04 | 30 | 1.04 | 0.45 | 10 | 5 | 0.25 | 5 | 20 | 607 | 0.07 | 4 | 17 | 5 | 5
JPRGTP19-076 | 1625916 | 60 | JPR | JPRGP19-AE | Cody Reeves | 2019-06-10 | Differential GPS | 07N | 589158.01 | 7035336.21 | 63.4353 | -139.213 | 736 | 210 | 2.0" | 40 | Not Frozen | 3 | 4 | 5 | Qtz-Fsp-Bio Gneiss | Foliated | Silicification | Moderate | Pervasive | Quartz | 20 | Trace | [5 empty] | JPR190606-01-PROBE | WH19144608 | 2019-06-29 | 0.02 | 0.1 | 3 | 1 | 4 | 0.5 | 1 | 4 | 1 | 0.005 | 5 | 56 | 170 | 0.005 | 0.79 | 8 | 5 | 2.71 | 0.56 | 2 | 0.1 | 45 | 1.39 | 0.76 | 20 | 5 | 0.25 | 5 | 30 | 980 | 0.07 | 6 | 24 | 5 | 5
JPRGTP19-076 | 1625917 | 65 | JPR | JPRGP19-AE | Cody Reeves | 2019-06-10 | Differential GPS | 07N | 589162.17 | 7035331.87 | 63.4353 | -139.2129 | 734 | 260 | 2.0" | 40 | Not Frozen | 4 | 3 | 5 | Qtz-Fsp-Bio Gneiss | Foliated | Silicification | Moderate | Pervasive | Quartz | 40 | Fragmental | [5 empty] | JPR190606-01-PROBE | WH19144608 | 2019-06-29 | 0.005 | 0.1 | 2 | 1 | 16 | 0.5 | 0.5 | 2 | 1 | 0.005 | 5 | 89 | 160 | 0.01 | 0.35 | 10 | 24 | 3.21 | 1.15 | 12 | 0.17 | 70 | 1.95 | 1.26 | 10 | 5 | 0.25 | 10 | 20 | 826 | 0.07 | 8 | 14 | 5 | 5
JPRGTP19-076 | 1625918 | 70 | JPR | JPRGP19-AE | Cody Reeves | 2019-06-10 | Differential GPS | 07N | 589165 | 7035328.94 | 63.4353 | -139.2128 | 731 | 210 | 2.0" | 60 | Not Frozen | 3 | 3 | 5 | Qtz-Fsp-Bio Gneiss | Foliated | Silicification | Moderate | Pervasive | Quartz | 20 | Fragmental | [5 empty] | JPR190606-01-PROBE | WH19144608 | 2019-06-29 | 0.005 | 0.1 | 3 | 1 | 4 | 1 | 1 | 2 | 1 | 0.005 | 5 | 49 | 120 | 0.01 | 0.27 | 6 | 6 | 2.42 | 0.6 | 2 | 0.12 | 45 | 1.39 | 0.8 | 10 | 5 | 0.25 | 5 | 20 | 549 | 0.09 | 5 | 16 | 5 | 5
JPRGTP19-076 | 1625919 | 75 | JPR | JPRGP19-AE | Cody Reeves | 2019-06-10 | Differential GPS | 07N | 589168.08 | 7035325.9 | 63.4352 | -139.2128 | 729 | 185 | 2.0" | 50 | Not Frozen | 1 | 3 | 5 | Qtz-Fsp-Bio Gneiss | Foliated | Potassic | Moderate | Pervasive | Quartz | 30 | Fragmental | [5 empty] | JPR190606-01-PROBE | WH19144608 | 2019-06-29 | 0.005 | 0.1 | 1 | 1 | 3 | 1 | 1 | 4 | 1 | 0.005 | 5 | 54 | 110 | 0.01 | 0.31 | 8 | 5 | 2.75 | 0.69 | 2 | 0.13 | 52 | 1.53 | 0.9 | 10 | 5 | 0.25 | 10 | 30 | 706 | 0.07 | 5 | 21 | 5 | 5
JPRGTP19-076 | 1625920 | 80 | JPR | JPRGP19-AE | Cody Reeves | 2019-06-10 | Differential GPS | 07N | 589172.94 | 7035323.36 | 63.4352 | -139.2127 | 727 | 190 | 2.0" | 50 | Not Frozen | 3 | 4 | 5 | Qtz-Fsp-Bio Gneiss | Foliated | Potassic | Weak | Pervasive | Quartz | 20 | Trace | [5 empty] | JPR190606-01-PROBE | WH19144608 | 2019-06-29 | 0.005 | 0.1 | 1 | 1 | 6 | 0.5 | 1 | 5 | 1 | 0.005 | 5 | 48 | 100 | 0.01 | 0.25 | 7 | 8 | 2.45 | 0.46 | 2 | 0.07 | 41 | 1.22 | 0.58 | 10 | 5 | 0.25 | 5 | 30 | 664 | 0.07 | 5 | 17 | 5 | 5
JPRGTP19-076 | 1625921 | 85 | JPR | JPRGP19-AE | Cody Reeves | 2019-06-10 | Differential GPS | 07N | 589176.09 | 7035319.88 | 63.4352 | -139.2126 | 725 | 190 | 2.0" | 60 | Not Frozen | 2 | 4 | 5 | Qtz-Fsp-Bio Gneiss | Foliated | Potassic | Moderate | Pervasive | Quartz | 20 | Fragmental | [5 empty] | JPR190606-01-PROBE | WH19144608 | 2019-06-29 | 0.01 | 0.1 | 2 | 1 | 4 | 0.5 | 1 | 3 | 1 | 0.005 | 5 | 46 | 110 | 0.01 | 0.32 | 6 | 5 | 2.32 | 0.53 | 2 | 0.11 | 39 | 1.39 | 0.83 | 10 | 5 | 0.25 | 10 | 20 | 533 | 0.08 | 4 | 21 | 5 | 5
JPRGTP19-076 | 1625922 | 90 | JPR | JPRGP19-AE | Cody Reeves | 2019-06-10 | Differential GPS | 07N | 589180.31 | 7035316.99 | 63.4351 | -139.2125 | 723 | 215 | 2.0" | 60 | Not Frozen | 2 | 3 | 5 | Qtz-Fsp-Bio Gneiss | Foliated | Silicification | Moderate | Pervasive | Quartz | 30 | Trace | [5 empty] | JPR190606-01-PROBE | WH19144608 | 2019-06-29 | 0.01 | 0.1 | 3 | 1 | 4 | 0.5 | 0.5 | 3 | 1 | 0.005 | 5 | 47 | 120 | 0.01 | 0.25 | 7 | 5 | 2.51 | 0.63 | 1 | 0.14 | 49 | 1.45 | 0.92 | 10 | 5 | 0.25 | 10 | 20 | 574 | 0.09 | 5 | 17 | 5 | 5
JPRGTP19-076 | 1625923 | 95 | JPR | JPRGP19-AE | Cody Reeves | 2019-06-10 | Differential GPS | 07N | 589184.29 | 7035313.76 | 63.4351 | -139.2125 | 720 | 265 | 2.0" | 50 | Not Frozen | 2 | 3 | 5 | Qtz-Fsp-Bio Gneiss | Foliated | Potassic | Weak | Pervasive | Biotite | 80 | Fragmental | [5 empty] | JPR190606-01-PROBE | WH19144608 | 2019-06-29 | 0.005 | 0.1 | 1 | 1 | 3 | 1 | 0.5 | 2 | 1 | 0.005 | 5 | 82 | 110 | 0.02 | 0.19 | 7 | 6 | 2.63 | 0.67 | 2 | 0.13 | 51 | 1.25 | 0.84 | 10 | 5 | 0.25 | 5 | 20 | 526 | 0.12 | 7 | 12 | 5 | 5
JPRGTP19-076 | 1625924 | 100 | JPR | JPRGP19-AE | Cody Reeves | 2019-06-10 | Differential GPS | 07N | 589189.28 | 7035310.33 | 63.4351 | -139.2124 | 718 | 190 | 2.0" | 30 | Not Frozen | 3 | 3 | 5 | Qtz-Fsp-Bio Gneiss | Foliated | Silicification | Moderate | Pervasive | Quartz | 30 | Trace | [5 empty] | JPR190606-01-PROBE | WH19144608 | 2019-06-29 | 0.02 | 0.2 | 3 | 1 | 31 | 0.5 | 1 | 3 | 1 | 0.005 | 5 | 139 | 100 | 0.02 | 0.45 | 12 | 64 | 3.39 | 1.02 | 25 | 0.1 | 86 | 1.51 | 0.8 | 10 | 5 | 0.25 | 10 | 20 | 702 | 0.12 | 11 | 20 | 5 | 5
JPRGTP19-076 | 1625925 | 105 | JPR | JPRGP19-AE | Cody Reeves | 2019-06-10 | Differential GPS | 07N | 589193.05 | 7035305.98 | 63.435 | -139.2123 | 716 | 225 | 2.0" | 60 | Not Frozen | 4 | 3 | 5 | Qtz-Fsp-Bio Gneiss | Foliated | Sillimanite | Moderate | Pervasive | Quartz | 30 | Trace | [5 empty] | JPR190606-01-PROBE | WH19144608 | 2019-06-29 | 0.01 | 0.1 | 1 | 1 | 23 | 0.5 | 2 | 4 | 1 | 0.005 | 5 | 45 | 50 | 0.01 | 0.14 | 5 | 18 | 2.03 | 0.17 | 5 | 0.02 | 40 | 0.48 | 0.14 | 10 | 5 | 0.25 | 5 | 20 | 442 | 0.09 | 5 | 10 | 5 | 5
JPRGTP19-076 | 1625927 | 110 | JPR | JPRGP19-AE | Cody Reeves | 2019-06-10 | Differential GPS | 07N | 589195.65 | 7035304.04 | 63.435 | -139.2122 | 714 | 270 | 2.0" | 40 | Not Frozen | 4 | 3 | 5 | Qtz-Fsp-Bio Gneiss | Foliated | Rust staining | Moderate | Pervasive | Biotite | 80 | Net texture | [5 empty] | JPR190606-01-PROBE | WH19144608 | 2019-06-29 | 0.03 | 0.2 | 4 | 1 | 20 | 0.5 | 1 | 6 | 1 | 0.005 | 5 | 98 | 40 | 0.01 | 0.24 | 5 | 7 | 2.12 | 0.31 | 1 | 0.04 | 41 | 0.66 | 0.27 | 10 | 5 | 0.25 | 5 | 20 | 392 | 0.11 | 6 | 10 | 5 | 5
JPRGTP19-076 | 1625928 | 115 | JPR | JPRGP19-AE | Cody Reeves | 2019-06-10 | Differential GPS | 07N | 589198.5 | 7035298.55 | 63.435 | -139.2122 | 713 | 285 | 2.0" | 60 | Not Frozen | 5 | 3 | 5 | Qtz-Fsp-Bio Gneiss | Foliated | Rust staining | Strong | Pervasive | Quartz | 20 | Trace | [5 empty] | JPR190606-01-PROBE | WH19144608 | 2019-06-29 | 0.08 | 0.2 | 6 | 1 | 21 | 1 | 2 | 13 | 1 | 0.005 | 5 | 67 | 40 | 0.04 | 0.54 | 7 | 5 | 2.79 | 0.08 | 3 | 0.01 | 40 | 0.47 | 0.1 | 10 | 5 | 0.25 | 5 | 20 | 714 | 0.1 | 6 | 15 | 5 | 5
JPRGTP19-076 | 1625929 | 120 | JPR | JPRGP19-AE | Cody Reeves | 2019-06-10 | Differential GPS | 07N | 589203.74 | 7035296.58 | 63.435 | -139.2121 | 711 | 290 | 2.0" | 60 | Not Frozen | 4 | 3 | 5 | Qtz-Fsp-Bio Gneiss | Foliated | Rust staining | Moderate | Pervasive | Quartz | 50 | Fracture/vein controlled | [5 empty] | JPR190606-01-PROBE | WH19144608 | 2019-06-29 | 0.02 | 0.1 | 2 | 1 | 6 | 1 | 2 | 7 | 1 | 0.005 | 5 | 42 | 100 | 0.02 | 0.23 | 6 | 6 | 2.15 | 0.2 | 2 | 0.03 | 31 | 0.72 | 0.29 | 20 | 5 | 0.25 | 5 | 30 | 575 | 0.1 | 5 | 13 | 5 | 5
JPRGTP19-077 | 1625930 | 0 | JPR | JPRGP19-AF | Cody Reeves | 2019-06-12 | Differential GPS | 07N | 589094.26 | 7035277.02 | 63.4348 | -139.2143 | 725 | 290 | 2.0" | 40 | Not Frozen | 3 | 3 | 5 | rotted | [12 empty] | JPR190614-01-PROBE | WH19154019 | 2019-07-09 | 0.0025 | 0.1 | 7 | 1 | 6 | 0.5 | 1 | 11 | 1 | 0.01 | 5 | 77 | 170 | 0.005 | 2.28 | 8 | 4 | 3.58 | 0.24 | 4 | 0.01 | 49 | 1.71 | 0.08 | 10 | 5 | 0.25 | 5 | 20 | 965 | 0.09 | 6 | 114 | 5 | 5
JPRGTP19-077 | 1625931 | 5 | JPR | JPRGP19-AF | Cody Reeves | 2019-06-12 | Differential GPS | 07N | 589093.21 | 7035281.57 | 63.4348 | -139.2143 | 730 | 130 | 2.0" | 30 | Not Frozen | 3 | 4 | 5 | rotted | [12 empty] | JPR190614-01-PROBE | WH19154019 | 2019-07-09 | 0.007 | 0.1 | 7 | 1 | 10 | 0.5 | 1 | 7 | 1 | 0.01 | 5 | 58 | 130 | 0.005 | 0.39 | 8 | 3 | 2.89 | 0.36 | 1 | 0.05 | 39 | 1.42 | 0.47 | 10 | 5 | 0.25 | 5 | 30 | 770 | 0.07 | 5 | 38 | 5 | 5
JPRGTP19-077 | 1625932 | 10 | JPR | JPRGP19-AF | Cody Reeves | 2019-06-12 | Differential GPS | 07N | 589091.07 | 7035285.85 | 63.4349 | -139.2143 | 732 | 240 | 2.0" | 40 | Not Frozen | 4 | 5 | 5 | Qtz-Fsp-Bio Gneiss | Foliated | Rust staining | Moderate | Pervasive | Quartz | 20 | Trace | [5 empty] | JPR190614-01-PROBE | WH19154019 | 2019-07-09 | 0.0025 | 0.1 | 4 | 1 | 6 | 0.5 | 1 | 9 | 1 | 0.01 | 5 | 79 | 210 | 0.005 | 2.63 | 8 | 4 | 3.74 | 0.2 | 3 | 0.01 | 51 | 1.46 | 0.1 | 10 | 5 | 0.5 | 5 | 20 | 1500 | 0.09 | 6 | 97 | 5 | 5
JPRGTP19-077 | 1625933 | 15 | JPR | JPRGP19-AF | Cody Reeves | 2019-06-12 | Differential GPS | 07N | 589088.75 | 7035290.36 | 63.4349 | -139.2144 | 735 | 355 | 2.0" | 10 | Not Frozen | 3 | 5 | 0 | rotted | [12 empty] | JPR190614-01-PROBE | WH19154019 | 2019-07-09 | 0.04 | 0.1 | 9 | 1 | 5 | 0.5 | 2 | 7 | 1 | 0.02 | 5 | 71 | 150 | 0.005 | 2.34 | 8 | 2 | 2.71 | 0.25 | 1 | 0.01 | 30 | 1.29 | 0.3 | 10 | 5 | 0.25 | 5 | 20 | 1110 | 0.05 | 4 | 70 | 5 | 5
JPRGTP19-077 | 1625934 | 20 | JPR | JPRGP19-AF | Cody Reeves | 2019-06-12 | Differential GPS | 07N | 589085.45 | 7035295.73 | 63.435 | -139.2145 | 736 | 325 | 2.0" | 60 | Not Frozen | 2 | 3 | 5 | Qtz-Fsp-Bio Gneiss | Foliated | Potassic | Moderate | Pervasive | Quartz | 20 | Trace | [5 empty] | JPR190614-01-PROBE | WH19154019 | 2019-07-09 | 0.0025 | 0.1 | 3 | 2 | 2 | 0.5 | 0.5 | 1 | 1 | 0.01 | 5 | 56 | 150 | 0.005 | 0.75 | 9 | 4 | 2.62 | 0.64 | 1 | 0.1 | 39 | 1.52 | 0.87 | 10 | 5 | 0.25 | 10 | 20 | 675 | 0.07 | 5 | 28 | 5 | 5
JPRGTP19-077 | 1625935 | 25 | JPR | JPRGP19-AF | Cody Reeves | 2019-06-12 | Differential GPS | 07N | 589086.1 | 7035301.21 | 63.435 | -139.2144 | 740 | 225 | 2.0" | 50 | Not Frozen | 3 | 3 | 5 | Qtz-Fsp-Bio Gneiss | Foliated | Potassic | Moderate | Pervasive | Quartz | 30 | Trace | [5 empty] | JPR190614-01-PROBE | WH19154019 | 2019-07-09 | 0.007 | 0.1 | 5 | 1 | 4 | 0.5 | 1 | 4 | 1 | 0.005 | 5 | 43 | 90 | 0.005 | 0.97 | 7 | 5 | 2.47 | 0.33 | 2 | 0.02 | 28 | 1.05 | 0.31 | 10 | 5 | 0.25 | 5 | 20 | 629 | 0.06 | 4 | 28 | 5 | 5
JPRGTP19-077 | 1625936 | 30 | JPR | JPRGP19-AF | Cody Reeves | 2019-06-12 | Differential GPS | 07N | 589085.01 | 7035306.42 | 63.4351 | -139.2145 | 741 | 280 | 2.0" | 40 | Not Frozen | 4 | 5 | 5 | Qtz-Fsp-Bio Gneiss | Foliated | Rust staining | Strong | Pervasive | Quartz | 20 | Trace | [5 empty] | JPR190614-01-PROBE | WH19154019 | 2019-07-09 | 0.0025 | 0.1 | 5 | 1 | 8 | 0.5 | 0.5 | 3 | 1 | 0.005 | 5 | 42 | 90 | 0.005 | 0.39 | 6 | 3 | 2.07 | 0.42 | 1 | 0.05 | 31 | 1.46 | 0.6 | 20 | 5 | 0.25 | 5 | 30 | 572 | 0.05 | 4 | 22 | 5 | 5
JPRGTP19-077 | 1625937 | 35 | JPR | JPRGP19-AF | Cody Reeves | 2019-06-12 | Differential GPS | 07N | 589086.37 | 7035311.36 | 63.4351 | -139.2144 | 743 | 235 | 2.0" | 60 | Not Frozen | 4 | 3 | 5 | Qtz-Fsp-Bio Gneiss | Foliated | Potassic | Moderate | Pervasive | Quartz | 20 | Trace | [5 empty] | JPR190614-01-PROBE | WH19154019 | 2019-07-09 | 0.071 | 0.2 | 6 | 2 | 9 | 0.5 | 0.5 | 3 | 1 | 0.04 | 5 | 43 | 130 | 0.01 | 0.47 | 7 | 4 | 2.15 | 0.42 | 1 | 0.08 | 26 | 1.21 | 0.7 | 20 | 5 | 0.25 | 5 | 20 | 656 | 0.07 | 3 | 18 | 5 | 5
JPRGTP19-077 | 1625938 | 40 | JPR | JPRGP19-AF | Cody Reeves | 2019-06-12 | Differential GPS | 07N | 589084.76 | 7035317.11 | 63.4352 | -139.2145 | 747 | 235 | 2.0" | 50 | Not Frozen | 3 | 3 | 5 | Qtz-Fsp-Bio Gneiss | Foliated | Silicification | Moderate | Pervasive | Quartz | 40 | Trace | [5 empty] | JPR190614-01-PROBE | WH19154019 | 2019-07-09 | 0.011 | 0.1 | 5 | 1 | 7 | 0.5 | 0.5 | 3 | 1 | 0.005 | 5 | 35 | 160 | 0.01 | 1.33 | 6 | 5 | 1.89 | 0.33 | 0.5 | 0.04 | 15 | 1.03 | 0.59 | 10 | 5 | 0.25 | 5 | 20 | 666 | 0.05 | 2 | 42 | 5 | 5
JPRGTP19-077 | 1625939 | 45 | JPR | JPRGP19-AF | Cody Reeves | 2019-06-12 | Differential GPS | 07N | 589082.63 | 7035321.85 | 63.4352 | -139.2145 | 749 | 210 | 2.0" | 50 | Not Frozen | 2 | 3 | 5 | Qtz-Fsp-Bio Gneiss | Foliated | Potassic | Moderate | Pervasive | Quartz | 30 | Trace | [5 empty] | JPR190614-01-PROBE | WH19154019 | 2019-07-09 | 0.025 | 0.1 | 3 | 1 | 6 | 0.5 | 0.5 | 3 | 1 | 0.01 | 5 | 46 | 170 | 0.005 | 0.25 | 7 | 6 | 2.34 | 0.51 | 1 | 0.08 | 28 | 1.31 | 0.73 | 10 | 5 | 0.25 | 5 | 20 | 624 | 0.07 | 3 | 17 | 5 | 5
JPRGTP19-077 | 1625940 | 50 | JPR | JPRGP19-AF | Cody Reeves | 2019-06-12 | Differential GPS | 07N | 589081.52 | 7035325.94 | 63.4352 | -139.2145 | 751 | 190 | 2.0" | 50 | Not Frozen | 3 | 3 | 5 | Qtz-Fsp-Bio Gneiss | Foliated | Silicification | Moderate | Pervasive | Quartz | 20 | Trace | [5 empty] | JPR190614-01-PROBE | WH19154019 | 2019-07-09 | 0.016 | 0.1 | 2 | 1 | 5 | 0.5 | 0.5 | 1 | 1 | 0.005 | 5 | 47 | 120 | 0.005 | 0.21 | 7 | 5 | 2.52 | 0.55 | 1 | 0.1 | 34 | 1.41 | 0.8 | 10 | 5 | 0.25 | 5 | 20 | 551 | 0.07 | 3 | 15 | 5 | 5
JPRGTP19-077 | 1625941 | 55 | JPR | JPRGP19-AF | Cody Reeves | 2019-06-12 | Differential GPS | 07N | 589080.29 | 7035330.37 | 63.4353 | -139.2145 | 754 | 180 | 2.0" | 40 | Not Frozen | 2 | 3 | 5 | Qtz-Fsp-Bio Gneiss | Foliated | Silicification | Moderate | Pervasive | Quartz | 30 | Trace | [5 empty] | JPR190614-01-PROBE | WH19154019 | 2019-07-09 | 0.0025 | 0.1 | 2 | 1 | 5 | 0.5 | 0.5 | 1 | 1 | 0.01 | 5 | 49 | 90 | 0.005 | 0.32 | 8 | 5 | 2.48 | 0.56 | 2 | 0.1 | 36 | 1.43 | 0.74 | 10 | 5 | 0.25 | 5 | 20 | 587 | 0.07 | 3 | 26 | 5 | 5
JPRGTP19-077 | 1625942 | 60 | JPR | JPRGP19-AF | Cody Reeves | 2019-06-12 | Differential GPS | 07N | 589077.38 | 7035334.74 | 63.4353 | -139.2146 | 757 | 350 | 2.0" | 50 | Not Frozen | 2 | 3 | 5 | Qtz-Fsp-Bio Gneiss | Foliated | Potassic | Moderate | Pervasive | Quartz | 30 | Trace | [5 empty] | JPR190614-01-PROBE | WH19154019 | 2019-07-09 | 0.006 | 0.1 | 3 | 1 | 2 | 0.5 | 0.5 | 2 | 1 | 0.005 | 5 | 50 | 90 | 0.005 | 0.31 | 7 | 5 | 2.37 | 0.56 | 1 | 0.1 | 33 | 1.39 | 0.69 | 10 | 5 | 0.25 | 5 | 30 | 594 | 0.06 | 3 | 22 | 5 | 5
JPRGTP19-078 | 1625943 | 0 | JPR | JPRGP19-AG | Cody Reeves | 2019-06-13 | Differential GPS | 07N | 588793.95 | 7035238.56 | 63.4345 | -139.2203 | 780 | 285 | 2.0" | 50 | Not Frozen | 2 | 3 | 5 | Qtz-Fsp-Bio Gneiss | Foliated | Silicification | Moderate | Pervasive | Quartz | 30 | Trace | [5 empty] | JPR190614-01-PROBE | WH19154019 | 2019-07-09 | 0.008 | 0.1 | 3 | 1 | 4 | 0.5 | 1 | 2 | 1 | 0.04 | 5 | 49 | 80 | 0.005 | 0.4 | 9 | 5 | 2.4 | 0.62 | 3 | 0.05 | 35 | 1.49 | 0.39 | 10 | 5 | 0.25 | 10 | 20 | 573 | 0.07 | 4 | 23 | 5 | 5
JPRGTP19-078 | 1625944 | 5 | JPR | JPRGP19-AG | Cody Reeves | 2019-06-13 | Differential GPS | 07N | 588799.31 | 7035237.93 | 63.4345 | -139.2202 | 779 | 225 | 2.0" | 40 | Not Frozen | 2 | 4 | 5 | Qtz-Fsp-Bio Gneiss | Foliated | Silicification | Moderate | Pervasive | Quartz | 30 | Trace | [5 empty] | JPR190614-01-PROBE | WH19154019 | 2019-07-09 | 1.255 | 0.7 | 20 | 1 | 10 | 0.5 | 2 | 5 | 1 | 0.23 | 5 | 25 | 90 | 0.005 | 0.14 | 7 | 5 | 2.07 | 0.14 | 3 | 0.01 | 28 | 0.58 | 0.2 | 10 | 5 | 0.25 | 5 | 30 | 717 | 0.05 | 4 | 11 | 5 | 5
JPRGTP19-078 | 1625945 | 10 | JPR | JPRGP19-AG | Cody Reeves | 2019-06-13 | Differential GPS | 07N | 588803.35 | 7035236.26 | 63.4345 | -139.2201 | 777 | 210 | 2.0" | 50 | Not Frozen | 2 | 3 | 5 | Qtz-Fsp-Bio Gneiss | Foliated | Silicification | Moderate | Pervasive | Quartz | 30 | Trace | [5 empty] | JPR190614-01-PROBE | WH19154019 | 2019-07-09 | 0.03 | 0.1 | 3 | 1 | 3 | 0.5 | 1 | 4 | 1 | 0.01 | 5 | 52 | 100 | 0.005 | 0.34 | 8 | 6 | 2.58 | 0.58 | 3 | 0.05 | 33 | 1.4 | 0.46 | 20 | 5 | 0.25 | 10 | 30 | 585 | 0.06 | 3 | 26 | 5 | 5
JPRGTP19-078 | 1625946 | 15 | JPR | JPRGP19-AG | Cody Reeves | 2019-06-13 | Differential GPS | 07N | 588808.6 | 7035234.4 | 63.4345 | -139.22 | 775 | 215 | 2.0" | 50 | Not Frozen | 2 | 3 | 5 | Qtz-Fsp-Bio Gneiss | Foliated | Silicification | Moderate | Pervasive | Biotite | 80 | Net texture | [5 empty] | JPR190614-01-PROBE | WH19154019 | 2019-07-09 | 0.005 | 0.1 | 2 | 1 | 3 | 0.5 | 0.5 | 1 | 1 | 0.005 | 5 | 51 | 100 | 0.005 | 0.38 | 9 | 5 | 2.61 | 0.72 | 2 | 0.13 | 40 | 1.62 | 0.88 | 10 | 5 | 0.25 | 5 | 20 | 643 | 0.07 | 3 | 24 | 5 | 5
JPRGTP19-078 | 1625947 | 20 | JPR | JPRGP19-AG | Cody Reeves | 2019-06-13 | Differential GPS | 07N | 588813.04 | 7035232.52 | 63.4345 | -139.2199 | 773 | 250 | 2.0" | 40 | Not Frozen | 3 | 3 | 5 | Qtz-Fsp-Bio Gneiss | Foliated | Silicification | Strong | Pervasive | Quartz | 60 | Fragmental | Quartz fragments in soil matrix |  |  | Quartz fragments in soil matrix |  | JPR190614-01-PROBE | WH19154019 | 2019-07-09 | 0.088 | 0.1 | 6 | 1 | 3 | 0.5 | 0.5 | 6 | 1 | 0.04 | 5 | 33 | 40 | 0.01 | 2.72 | 7 | 3 | 2.02 | 0.36 | 1 | 0.05 | 31 | 1.05 | 0.5 | 10 | 5 | 0.25 | 5 | 20 | 689 | 0.04 | 4 | 88 | 5 | 5
JPRGTP19-078 | 1625948 | 25 | JPR | JPRGP19-AG | Cody Reeves | 2019-06-13 | Differential GPS | 07N | 588818.78 | 7035234.35 | 63.4345 | -139.2198 | 772 | 320 | 2.0" | 40 | Not Frozen | 3 | 4 | 5 | Qtz-Fsp-Bio Gneiss | Foliated | Kaolinitization | Moderate | Pervasive | Quartz | 40 | Fragmental | [5 empty] | JPR190614-01-PROBE | WH19154019 | 2019-07-09 | 0.095 | 0.2 | 6 | 1 | 7 | 0.5 | 1 | 6 | 1 | 0.05 | 5 | 27 | 40 | 0.01 | 1.22 | 10 | 2 | 1.43 | 0.16 | 1 | 0.01 | 17 | 1 | 0.4 | 10 | 5 | 0.25 | 5 | 30 | 445 | 0.03 | 4 | 33 | 5 | 5
JPRGTP19-078 | 1625949 | 30 | JPR | JPRGP19-AG | Cody Reeves | 2019-06-13 | Differential GPS | 07N | 588823.38 | 7035232.47 | 63.4345 | -139.2197 | 770 | 190 | 2.0" | 50 | Not Frozen | 3 | 3 | 5 | Qtz-Fsp-Bio Gneiss | Foliated | Silicification | Moderate | Vein | Quartz | 60 | Fracture/vein controlled | [5 empty] | JPR190614-01-PROBE | WH19154019 | 2019-07-09 | 0.01 | 0.1 | 4 | 1 | 6 | 0.5 | 1 | 4 | 1 | 0.02 | 5 | 40 | 90 | 0.005 | 0.24 | 6 | 4 | 2.18 | 0.37 | 1 | 0.04 | 27 | 1.19 | 0.44 | 10 | 5 | 0.25 | 5 | 20 | 531 | 0.05 | 4 | 13 | 5 | 5
JPRGTP19-078 | 1625950 | 35 | JPR | JPRGP19-AG | Cody Reeves | 2019-06-13 | Differential GPS | 07N | 588828.54 | 7035231.72 | 63.4345 | -139.2196 | 768 | 280 | 2.0" | 40 | Not Frozen | 3 | 3 | 5 | Qtz-Fsp-Bio Gneiss | Foliated | Potassic | Moderate | Pervasive | Quartz | 30 | Trace | [5 empty] | JPR190614-01-PROBE | WH19154019 | 2019-07-09 | 0.017 | 0.1 | 9 | 1 | 2 | 0.5 | 1 | 3 | 2 | 0.02 | 5 | 32 | 150 | 0.01 | 0.17 | 7 | 5 | 2.06 | 0.28 | 2 | 0.05 | 27 | 1.07 | 0.55 | 10 | 5 | 0.25 | 5 | 30 | 799 | 0.05 | 3 | 11 | 5 | 5
JPRGTP19-078 | 1625951 | 40 | JPR | JPRGP19-AG | Cody Reeves | 2019-06-13 | Differential GPS | 07N | 588837.91 | 7035232.43 | 63.4345 | -139.2194 | 766 | 190 | 2.0" | 40 | Not Frozen | 3 | 3 | 5 | Qtz-Fsp-Bio Gneiss | Foliated | Potassic | Moderate | Vein | Quartz | 40 | Fracture/vein controlled | [5 empty] | JPR190614-01-PROBE | WH19154019 | 2019-07-09 | 0.014 | 0.1 | 3 | 1 | 13 | 0.5 | 1 | 4 | 1 | 0.005 | 5 | 34 | 100 | 0.01 | 0.27 | 5 | 7 | 1.98 | 0.35 | 3 | 0.05 | 26 | 1.11 | 0.43 | 10 | 5 | 0.25 | 5 | 20 | 395 | 0.07 | 3 | 19 | 5 | 5
JPRGTP19-078 | 1625952 | 45 | JPR | JPRGP19-AG | Cody Reeves | 2019-06-13 | Differential GPS | 07N | 588833.27 | 7035232.3 | 63.4345 | -139.2195 | 767 | 210 | 2.0" | 0 | Not Frozen | 2 | 5 | 5 | rotted | [12 empty] | JPR190614-01-PROBE | WH19154019 | 2019-07-09 | 0.0025 | 0.1 | 1 | 1 | 3 | 0.5 | 0.5 | 5 | 1 | 0.005 | 5 | 65 | 110 | 0.02 | 0.52 | 8 | 5 | 2.89 | 0.78 | 1 | 0.14 | 45 | 1.8 | 0.88 | 20 | 5 | 0.25 | 10 | 30 | 752 | 0.08 | 4 | 33 | 5 | 5
JPRGTP19-078 | 1625953 | 50 | JPR | JPRGP19-AG | Cody Reeves | 2019-06-13 | Differential GPS | 07N | 588842.81 | 7035230.33 | 63.4344 | -139.2194 | 764 | 225 | 2.0" | 60 | Not Frozen | 3 | 3 | 5 | Qtz-Fsp-Bio Gneiss | Foliated | Potassic | Moderate | Pervasive | Quartz | 30 | Fragmental | [5 empty] | JPR190614-01-PROBE | WH19154019 | 2019-07-09 | 0.007 | 0.1 | 3 | 1 | 4 | 0.5 | 0.5 | 6 | 1 | 0.01 | 5 | 38 | 110 | 0.03 | 0.21 | 5 | 5 | 2.2 | 0.44 | 2 | 0.08 | 32 | 1.22 | 0.65 | 10 | 5 | 0.25 | 5 | 30 | 475 | 0.06 | 4 | 13 | 5 | 5
JPRGTP19-078 | 1625954 | 55 | JPR | JPRGP19-AG | Cody Reeves | 2019-06-13 | Differential GPS | 07N | 588848.26 | 7035229.82 | 63.4344 | -139.2192 | 761 | 260 | 2.0" | 30 | Not Frozen | 3 | 4 | 5 | Qtz-Fsp-Bio Gneiss | Foliated | Silicification | Moderate | Pervasive | Quartz | 30 | Fragmental | [5 empty] | JPR190614-01-PROBE | WH19154019 | 2019-07-09 | 0.0025 | 0.1 | 2 | 1 | 3 | 1 | 0.5 | 1 | 1 | 0.005 | 5 | 43 | 90 | 0.01 | 0.29 | 6 | 5 | 2.39 | 0.52 | 1 | 0.1 | 38 | 1.39 | 0.65 | 10 | 5 | 0.25 | 10 | 30 | 602 | 0.06 | 4 | 19 | 5 | 5
JPRGTP19-078 | 1625955 | 60 | JPR | JPRGP19-AG | Cody Reeves | 2019-06-13 | Differential GPS | 07N | 588852.5 | 7035228.15 | 63.4344 | -139.2192 | 760 | 350 | 2.0" | 40 | Not Frozen | 3 | 4 | 5 | Qtz-Fsp-Bio Gneiss | Foliated | Silicification | Moderate | Pervasive | Quartz | 20 | Fragmental | [5 empty] | JPR190614-01-PROBE | WH19154019 | 2019-07-09 | 0.0025 | 0.1 | 1 | 1 | 5 | 0.5 | 1 | 2 | 1 | 0.005 | 5 | 48 | 90 | 0.01 | 0.32 | 7 | 5 | 2.58 | 0.49 | 1 | 0.08 | 39 | 1.46 | 0.58 | 20 | 5 | 0.25 | 10 | 50 | 599 | 0.07 | 5 | 22 | 5 | 5
JPRGTP19-078 | 1625956 | 65 | JPR | JPRGP19-AG | Cody Reeves | 2019-06-13 | Differential GPS | 07N | 588857.35 | 7035226.06 | 63.4344 | -139.2191 | 759 | 280 | 2.0" | 20 | Not Frozen | 2 | 5 | 5 | Qtz-Fsp-Bio Gneiss | Foliated | Potassic | Moderate | Pervasive | Quartz | 30 | Trace | [5 empty] | JPR190614-01-PROBE | WH19154019 | 2019-07-09 | 0.0025 | 0.1 | 3 | 1 | 9 | 0.5 | 0.5 | 2 | 2 | 0.005 | 5 | 49 | 80 | 0.01 | 0.29 | 7 | 5 | 2.64 | 0.5 | 1 | 0.06 | 47 | 1.44 | 0.42 | 10 | 5 | 0.25 | 10 | 30 | 682 | 0.06 | 6 | 17 | 5 | 5
JPRGTP19-078 | 1625957 | 70 | JPR | JPRGP19-AG | Cody Reeves | 2019-06-13 | Differential GPS | 07N | 588863.44 | 7035224.55 | 63.4344 | -139.2189 | 757 | 185 | 2.0" | 20 | Not Frozen | 1 | 5 | 5 | Qtz-Fsp-Bio Gneiss | Foliated | Potassic | Moderate | Pervasive | Quartz | 30 | Trace | [5 empty] | JPR190614-01-PROBE | WH19154019 | 2019-07-09 | 0.0025 | 0.1 | 1 | 1 | 4 | 0.5 | 0.5 | 3 | 1 | 0.005 | 5 | 44 | 70 | 0.01 | 0.24 | 6 | 5 | 2.44 | 0.51 | 2 | 0.11 | 40 | 1.41 | 0.65 | 10 | 5 | 0.25 | 10 | 30 | 537 | 0.06 | 6 | 16 | 5 | 5
JPRGTP19-078 | 1625958 | 75 | JPR | JPRGP19-AG | Cody Reeves | 2019-06-13 | Differential GPS | 07N | 588868.33 | 7035222.79 | 63.4344 | -139.2188 | 755 | 180 | 2.0" | 50 | Not Frozen | 3 | 3 | 5 | rotted | [12 empty] | JPR190614-01-PROBE | WH19154019 | 2019-07-09 | 0.008 | 0.1 | 2 | 1 | 4 | 0.5 | 1 | 4 | 1 | 0.01 | 5 | 44 | 90 | 0.02 | 0.25 | 5 | 5 | 2.32 | 0.46 | 1 | 0.07 | 37 | 1.29 | 0.59 | 20 | 5 | 0.25 | 10 | 30 | 494 | 0.07 | 5 | 17 | 5 | 5
JPRGTP19-078 | 1625959 | 80 | JPR | JPRGP19-AG | Cody Reeves | 2019-06-13 | Differential GPS | 07N | 588873.65 | 7035221.6 | 63.4344 | -139.2187 | 754 | 150 | 2.0" | 40 | Not Frozen | 2 | 5 | 5 | Qtz-Fsp-Bio Gneiss | Foliated | Potassic | Moderate | Pervasive | Quartz | 20 | Trace | [5 empty] | JPR190614-01-PROBE | WH19154019 | 2019-07-09 | 0.0025 | 0.1 | 1 | 1 | 3 | 0.5 | 1 | 2 | 1 | 0.005 | 5 | 43 | 70 | 0.01 | 0.4 | 6 | 5 | 2.26 | 0.59 | 1 | 0.08 | 32 | 1.47 | 0.57 | 10 | 5 | 0.25 | 5 | 20 | 542 | 0.06 | 2 | 30 | 5 | 5
JPRGTP19-078 | 1625960 | 85 | JPR | JPRGP19-AG | Cody Reeves | 2019-06-13 | Differential GPS | 07N | 588877.76 | 7035221.05 | 63.4344 | -139.2187 | 753 | 150 | 2.0" | 10 | Not Frozen | 1 | 5 | 5 | rotted | [12 empty] | JPR190614-01-PROBE | WH19154019 | 2019-07-09 | 0.0025 | 0.1 | 2 | 1 | 7 | 0.5 | 1 | 3 | 1 | 0.01 | 5 | 48 | 120 | 0.02 | 0.31 | 7 | 5 | 2.67 | 0.58 | 2 | 0.09 | 39 | 1.61 | 0.76 | 10 | 5 | 0.25 | 10 | 20 | 660 | 0.06 | 4 | 20 | 5 | 5
JPRGTP19-078 | 1625961 | 90 | JPR | JPRGP19-AG | Cody Reeves | 2019-06-13 | Differential GPS | 07N | 588882.48 | 7035220.18 | 63.4343 | -139.2186 | 751 | 150 | 2.0" | 30 | Not Frozen | 2 | 4 | 5 | Qtz-Fsp-Bio Gneiss | Foliated | Silicification | Moderate | Pervasive | Quartz | 30 | Fragmental | [5 empty] | JPR190614-01-PROBE | WH19154019 | 2019-07-09 | 0.005 | 0.1 | 3 | 1 | 5 | 0.5 | 1 | 4 | 1 | 0.005 | 5 | 46 | 90 | 0.01 | 0.35 | 7 | 5 | 2.32 | 0.52 | 2 | 0.05 | 35 | 1.53 | 0.57 | 10 | 5 | 0.25 | 10 | 20 | 548 | 0.05 | 4 | 20 | 5 | 5
JPRGTP19-078 | 1625962 | 95 | JPR | JPRGP19-AG | Cody Reeves | 2019-06-13 | Differential GPS | 07N | 588886.91 | 7035218.63 | 63.4343 | -139.2185 | 750 | 175 | 2.0" | 60 | Not Frozen | 1 | 4 | 5 | Qtz-Fsp-Bio Gneiss | Foliated | Potassic | Moderate | Pervasive | Quartz | 20 | Fragmental | [5 empty] | JPR190614-01-PROBE | WH19154019 | 2019-07-09 | 0.014 | 0.1 | 2 | 1 | 3 | 0.5 | 1 | 2 | 1 | 0.005 | 5 | 43 | 50 | 0.01 | 0.28 | 6 | 6 | 2.35 | 0.34 | 2 | 0.03 | 38 | 0.96 | 0.24 | 10 | 5 | 0.25 | 5 | 20 | 440 | 0.1 | 6 | 21 | 5 | 5
JPRGTP19-078 | 1625963 | 100 | JPR | JPRGP19-AG | Cody Reeves | 2019-06-13 | Differential GPS | 07N | 588891.95 | 7035217.1 | 63.4343 | -139.2184 | 749 | 205 | 2.0" | 40 | Not Frozen | 3 | 4 | 5 | Qtz-Fsp-Bio Gneiss | Foliated | Potassic | Moderate | Pervasive | Quartz | 30 | Trace | [5 empty] | JPR190614-01-PROBE | WH19154019 | 2019-07-09 | 0.005 | 0.1 | 1 | 1 | 8 | 0.5 | 1 | 1 | 1 | 0.005 | 5 | 45 | 70 | 0.02 | 0.17 | 6 | 5 | 2.18 | 0.4 | 2 | 0.03 | 32 | 0.98 | 0.22 | 20 | 5 | 0.25 | 5 | 30 | 499 | 0.09 | 5 | 11 | 5 | 5
JPRGTP19-078 | 1625964 | 105 | JPR | JPRGP19-AG | Cody Reeves | 2019-06-13 | Differential GPS | 07N | 588896.6 | 7035215.11 | 63.4343 | -139.2183 | 749 | 175 | 2.0" | 20 | Not Frozen | 2 | 5 | 5 | rotted | [12 empty] | JPR190614-01-PROBE | WH19154019 | 2019-07-09 | 0.0025 | 0.1 | 1 | 1 | 13 | 1 | 1 | 1 | 1 | 0.005 | 5 | 53 | 120 | 0.01 | 0.21 | 7 | 6 | 2.99 | 0.69 | 2 | 0.13 | 51 | 1.58 | 0.84 | 10 | 5 | 0.25 | 10 | 10 | 581 | 0.09 | 5 | 11 | 5 | 5
JPRGTP19-078 | 1625965 | 110 | JPR | JPRGP19-AG | Cody Reeves | 2019-06-13 | Differential GPS | 07N | 588902.42 | 7035212.04 | 63.4343 | -139.2182 | 745 | 180 | 2.0" | 10 | Not Frozen | 0 | 5 | 5 | rotted | [12 empty] | JPR190614-01-PROBE | WH19154019 | 2019-07-09 | 0.0025 | 0.1 | 1 | 1 | 4 | 0.5 | 1 | 1 | 1 | 0.005 | 5 | 49 | 80 | 0.02 | 0.33 | 7 | 4 | 2.69 | 0.67 | 1 | 0.14 | 46 | 1.5 | 0.8 | 10 | 5 | 0.25 | 10 | 10 | 622 | 0.07 | 4 | 18 | 5 | 5
JPRGTP19-078 | 1625966 | 115 | JPR | JPRGP19-AG | Cody Reeves | 2019-06-13 | Differential GPS | 07N | 588907.97 | 7035210.07 | 63.4342 | -139.2181 | 744 | 235 | 2.0" | 0 | Not Frozen | 0 | 5 | 0 | rotted | [12 empty] | JPR190614-01-PROBE | WH19154019 | 2019-07-09 | 0.0025 | 0.1 | 2 | 1 | 8 | 0.5 | 0.5 | 4 | 1 | 0.005 | 5 | 49 | 110 | 0.02 | 0.4 | 6 | 5 | 2.46 | 0.63 | 2 | 0.1 | 36 | 1.53 | 0.7 | 10 | 5 | 0.25 | 5 | 20 | 598 | 0.07 | 3 | 25 | 5 | 5
JPRGTP19-079 | 1745130 | 0 | JPR | JPRGTP19-CA | Michael Tamosauskas | 2019-07-06 | Differential GPS | 07N | 593244.69 | 7027114.09 | 63.3605 | -139.1359 | 950 | 340 | 2.0" | 40 | Not Frozen | 3 | 3 | 5 | Felsic Gneiss | Foliated | Rust staining | Moderate | Pervasive | Quartz | 60 | Fracture/vein controlled | [5 empty] | JPR190717-01-PROBE | WH19180208 | 2019-08-12 | 0.005 | 0.1 | 1 | 1 | 15 | 0.5 | 1 | 6 | 1 | 0.03 | 5 | 29 | 280 | 0.05 | 3.25 | 5 | 4 | 1.92 | 0.17 | 2 | 0.01 | 7 | 0.95 | 0.36 | 10 | 5 | 0.25 | 5 | 30 | 676 | 0.03 | 1 | 66 | 5 | 5
JPRGTP19-079 | 1745131 | 5 | JPR | JPRGTP19-CA | Michael Tamosauskas | 2019-07-06 | Differential GPS | 07N | 593239.85 | 7027110.16 | 63.3605 | -139.136 | 949 | 290 | 2.0" | 50 | Not Frozen | 3 | 3 | 5 | Felsic Gneiss | Foliated | Quartz | Moderate | Pervasive | Quartz | 70 | Fracture/vein controlled | [5 empty] | JPR190717-01-PROBE | WH19180208 | 2019-08-12 | 0.186 | 0.6 | 2 | 2 | 21 | 0.5 | 2 | 98 | 1 | 0.07 | 5 | 47 | 210 | 0.09 | 11.2 | 8 | 7 | 2.53 | 0.41 | 15 | 0.01 | 26 | 1.25 | 0.49 | 10 | 5 | 0.7 | 5 | 20 | 2540 | 0.02 | 4 | 404 | 5 | 5
JPRGTP19-079 | 1745132 | 10 | JPR | JPRGTP19-CA | Michael Tamosauskas | 2019-07-06 | Differential GPS | 07N | 593239.51 | 7027104.91 | 63.3604 | -139.136 | 948 | 375 | 2.0" | 30 | Not Frozen | 3 | 4 | 5 | Felsic Gneiss | Foliated | Quartz | Moderate | Pervasive | Quartz | 60 | Fracture/vein controlled | [5 empty] | JPR190717-01-PROBE | WH19180208 | 2019-08-12 | 0.006 | 0.1 | 1 | 1 | 13 | 0.5 | 0.5 | 4 | 2 | 0.01 | 5 | 115 | 110 | 0.01 | 2.38 | 14 | 8 | 4.85 | 1.07 | 5 | 0.05 | 73 | 1.86 | 0.26 | 10 | 5 | 0.25 | 10 | 20 | 1050 | 0.05 | 10 | 54 | 5 | 5
JPRGTP19-079 | 1745133 | 15 | JPR | JPRGTP19-CA | Michael Tamosauskas | 2019-07-06 | Differential GPS | 07N | 593239.31 | 7027099.55 | 63.3604 | -139.136 | 949 | 265 | 2.0" | 10 | Not Frozen | 3 | 4 | 5 | Felsic Gneiss | Fractured | Sericite | Strong | Pervasive | Quartz | 60 | Fracture/vein controlled | [5 empty] | JPR190717-01-PROBE | WH19180208 | 2019-08-12 | 0.007 | 0.1 | 1 | 1 | 18 | 0.5 | 1 | 13 | 1 | 0.02 | 5 | 61 | 130 | 0.005 | 1.05 | 6 | 7 | 2.76 | 0.45 | 3 | 0.01 | 28 | 1.33 | 0.22 | 10 | 5 | 0.25 | 10 | 30 | 641 | 0.04 | 4 | 25 | 5 | 5
JPRGTP19-079 | 1745134 | 20 | JPR | JPRGTP19-CA | Michael Tamosauskas | 2019-07-06 | Differential GPS | 07N | 593240.1 | 7027094.67 | 63.3603 | -139.136 | 946 | 215 | 3.0" | 30 | Not Frozen | 3 | 4 | 5 | Felsic Gneiss | Foliated | Sericite | Strong | Pervasive | Quartz | 60 | Fracture/vein controlled | [5 empty] | JPR190717-01-PROBE | WH19180208 | 2019-08-12 | 0.144 | 0.3 | 1 | 2 | 24 | 0.5 | 1 | 12 | 1 | 0.05 | 5 | 53 | 160 | 0.005 | 0.41 | 9 | 4 | 2.69 | 0.46 | 4 | 0.01 | 19 | 1.47 | 0.45 | 20 | 5 | 0.25 | 10 | 40 | 601 | 0.03 | 3 | 15 | 5 | 5
JPRGTP19-079 | 1745135 | 25 | JPR | JPRGTP19-CA | Michael Tamosauskas | 2019-07-06 | Differential GPS | 07N | 593241.11 | 7027087.56 | 63.3603 | -139.136 | 947 | 265 | 2.0" | 60 | Not Frozen | 3 | 3 | 5 | Felsic Gneiss | Foliated | Sericite | Weak | Pervasive | Quartz | 60 | Fracture/vein controlled | [5 empty] | JPR190717-01-PROBE | WH19180208 | 2019-08-12 | 0.012 | 0.4 | 1 | 1 | 55 | 0.5 | 1 | 19 | 2 | 0.05 | 5 | 55 | 140 | 0.005 | 2.33 | 10 | 4 | 2.4 | 0.49 | 3 | 0.01 | 17 | 1.39 | 0.36 | 10 | 5 | 0.25 | 10 | 30 | 772 | 0.04 | 2 | 45 | 5 | 5
JPRGTP19-079 | 1745136 | 30 | JPR | JPRGTP19-CA | Michael Tamosauskas | 2019-07-06 | Differential GPS | 07N | 593242.26 | 7027080.8 | 63.3602 | -139.136 | 944 | 240 | 2.0" | 60 | Not Frozen | 2 | 3 | 5 | Felsic Gneiss | Foliated | Quartz | Weak | Pervasive | Quartz | 60 | Fracture/vein controlled | [5 empty] | JPR190717-01-PROBE | WH19180208 | 2019-08-12 | 0.007 | 0.3 | 7 | 1 | 50 | 0.5 | 1 | 52 | 1 | 0.02 | 5 | 101 | 130 | 0.005 | 1.4 | 9 | 22 | 3.87 | 0.73 | 17 | 0.01 | 40 | 1.8 | 0.3 | 10 | 5 | 0.9 | 10 | 40 | 1035 | 0.04 | 6 | 26 | 5 | 5
JPRGTP19-079 | 1745137 | 35 | JPR | JPRGTP19-CA | Michael Tamosauskas | 2019-07-06 | Differential GPS | 07N | 593244.88 | 7027075.07 | 63.3602 | -139.1359 | 943 | 185 | 2.0" | 40 | Not Frozen | 3 | 3 | 5 | Felsic Gneiss | Foliated | Quartz | Moderate | Pervasive | Quartz | 60 | Fracture/vein controlled | [5 empty] | JPR190717-01-PROBE | WH19180208 | 2019-08-12 | 0.0025 | 0.2 | 2 | 1 | 61 | 0.5 | 0.5 | 10 | 1 | 0.03 | 5 | 74 | 140 | 0.005 | 4.14 | 34 | 386 | 4.24 | 2.32 | 156 | 0.22 | 111 | 2.61 | 0.35 | 10 | 5 | 0.25 | 10 | 10 | 944 | 0.09 | 12 | 84 | 5 | 5
JPRGTP19-079 | 1745138 | 40 | JPR | JPRGTP19-CA | Michael Tamosauskas | 2019-07-06 | Differential GPS | 07N | 593241.64 | 7027071.19 | 63.3601 | -139.136 | 942 | 315 | 2.0" | 70 | Not Frozen | 3 | 3 | 5 | Felsic Gneiss | Foliated | Sericite | Weak | Pervasive | Quartz | 60 | Fracture/vein controlled | [5 empty] | JPR190717-01-PROBE | WH19180208 | 2019-08-12 | 0.0025 | 0.1 | 1 | 1 | 8 | 0.5 | 0.5 | 2 | 3 | 0.03 | 5 | 86 | 120 | 0.005 | 1.05 | 15 | 4 | 5.83 | 0.98 | 3 | 0.14 | 102 | 1.82 | 0.74 | 10 | 5 | 0.25 | 10 | 20 | 928 | 0.05 | 16 | 23 | 5 | 5
JPRGTP19-079 | 1745139 | 45 | JPR | JPRGTP19-CA | Michael Tamosauskas | 2019-07-06 | Differential GPS | 07N | 593240.21 | 7027065.02 | 63.3601 | -139.136 | 938 | 280 | 3.0" | 50 | Not Frozen | 3 | 3 | 5 | Felsic Gneiss | Foliated | Quartz | Weak | Pervasive | Quartz | 60 | Fracture/vein controlled | [5 empty] | JPR190717-01-PROBE | WH19180208 | 2019-08-12 | 0.036 | 0.1 | 3 | 1 | 50 | 0.5 | 1 | 44 | 2 | 0.02 | 5 | 58 | 170 | 0.005 | 3.84 | 9 | 23 | 2.99 | 0.63 | 12 | 0.01 | 32 | 1.73 | 0.39 | 10 | 5 | 0.25 | 10 | 20 | 1075 | 0.02 | 5 | 66 | 5 | 5
JPRGTP19-079 | 1745140 | 50 | JPR | JPRGTP19-CA | Michael Tamosauskas | 2019-07-06 | Differential GPS | 07N | 593240.58 | 7027060.9 | 63.36 | -139.136 | 937 | 205 | 2.0" | 40 | Not Frozen | 3 | 3 | 5 | Felsic Gneiss | Foliated | Quartz | Moderate | Pervasive | Quartz | 60 | Fracture/vein controlled | [5 empty] | JPR190717-01-PROBE | WH19180208 | 2019-08-12 | 0.022 | 0.1 | 3 | 1 | 2 | 0.5 | 0.5 | 3 | 1 | 0.005 | 5 | 63 | 100 | 0.005 | 2.82 | 26 | 9 | 3.1 | 2.28 | 13 | 0.19 | 98 | 2 | 0.19 | 10 | 5 | 0.25 | 10 | 5 | 602 | 0.05 | 5 | 93 | 5 | 5
JPRGTP19-080 | 1745141 | 0 | JPR | JPRGTP19-CB | Michael Tamosauskas | 2019-07-06 | Differential GPS | 07N | 593098.72 | 7027188.77 | 63.3612 | -139.1388 | 961 | 175 | 2.0" | 40 | Not Frozen | 4 | 4 | 5 | Felsic Gneiss | Foliated | Rust staining | Moderate | Patchy | Quartz | 60 | Fracture/vein controlled | [5 empty] | JPR190717-01-PROBE | WH19180208 | 2019-08-12 | 0.013 | 0.4 | 1 | 1 | 35 | 0.5 | 1 | 89 | 1 | 0.02 | 5 | 218 | 250 | 0.03 | 2.12 | 13 | 9 | 3.34 | 0.33 | 13 | 0.01 | 23 | 1.25 | 0.46 | 10 | 5 | 2.6 | 5 | 20 | 1365 | 0.02 | 4 | 39 | 5 | 5
JPRGTP19-080 | 1745142 | 5 | JPR | JPRGTP19-CB | Michael Tamosauskas | 2019-07-06 | Differential GPS | 07N | 593096.26 | 7027182.13 | 63.3612 | -139.1388 | 962 | 230 | 2.0" | 40 | Not Frozen | 3 | 3 | 5 | Felsic Gneiss | Foliated | Quartz | Moderate | Pervasive | Quartz | 60 | Fracture/vein controlled | [5 empty] | JPR190717-01-PROBE | WH19180208 | 2019-08-12 | 0.006 | 0.1 | 1 | 1 | 32 | 0.5 | 0.5 | 6 | 3 | 0.01 | 5 | 93 | 140 | 0.005 | 5.2 | 27 | 7 | 4.96 | 1.97 | 12 | 0.05 | 112 | 2.67 | 0.35 | 10 | 5 | 0.25 | 10 | 10 | 1385 | 0.03 | 11 | 101 | 5 | 5
JPRGTP19-080 | 1745143 | 10 | JPR | JPRGTP19-CB | Michael Tamosauskas | 2019-07-06 | Differential GPS | 07N | 593095.42 | 7027176.75 | 63.3611 | -139.1389 | 961 | 180 | 2.0" | 40 | Not Frozen | 3 | 3 | 5 | Felsic Gneiss | Foliated | Rust staining | Weak | Patchy | Quartz | 60 | Fracture/vein controlled | [5 empty] | JPR190717-01-PROBE | WH19180208 | 2019-08-12 | 0.0025 | 0.1 | 1 | 1 | 17 | 0.5 | 0.5 | 6 | 3 | 0.01 | 5 | 109 | 260 | 0.02 | 3.76 | 27 | 8 | 5.38 | 2.17 | 13 | 0.04 | 109 | 2.88 | 0.44 | 10 | 5 | 0.25 | 10 | 10 | 1090 | 0.03 | 12 | 72 | 5 | 5
JPRGTP19-080 | 1745144 | 15 | JPR | JPRGTP19-CB | Michael Tamosauskas | 2019-07-06 | Differential GPS | 07N | 593095.67 | 7027173.19 | 63.3611 | -139.1389 | 960 | 220 | 2.0" | 50 | Not Frozen | 2 | 3 | 5 | Felsic Gneiss | Foliated | Potassic | Weak | Pervasive | Quartz | 60 | Fragmental | [5 empty] | JPR190717-01-PROBE | WH19180208 | 2019-08-12 | 0.01 | 0.1 | 1 | 1 | 30 | 0.5 | 0.5 | 10 | 1 | 0.01 | 5 | 132 | 260 | 0.005 | 5.98 | 29 | 7 | 5.82 | 2.06 | 14 | 0.05 | 130 | 2.64 | 0.46 | 10 | 5 | 0.25 | 10 | 10 | 1435 | 0.02 | 17 | 153 | 5 | 5
JPRGTP19-080 | 1745145 | 20 | JPR | JPRGTP19-CB | Michael Tamosauskas | 2019-07-06 | Differential GPS | 07N | 593094.22 | 7027168.13 | 63.361 | -139.1389 | 960 | 300 | 2.0" | 40 | Not Frozen | 3 | 3 | 5 | Felsic Gneiss | Foliated | Potassic | Moderate | Pervasive | Quartz | 60 | Fracture/vein controlled | [5 empty] | JPR190717-01-PROBE | WH19180208 | 2019-08-12 | 0.011 | 1.8 | 10 | 2 | 27 | 0.5 | 0.5 | 388 | 1 | 0.19 | 5 | 55 | 140 | 0.1 | 2.09 | 17 | 2 | 2.63 | 0.08 | 3 | 0.005 | 12 | 0.72 | 0.32 | 10 | 5 | 0.25 | 5 | 20 | 808 | 0.03 | 2 | 48 | 5 | 5
JPRGTP19-080 | 1745146 | 25 | JPR | JPRGTP19-CB | Michael Tamosauskas | 2019-07-06 | Differential GPS | 07N | 593093.94 | 7027163.66 | 63.361 | -139.1389 | 959 | 375 | 2.0" | 30 | Not Frozen | 4 | 4 | 5 | Felsic Gneiss | Foliated | Rust staining | Moderate | Patchy | Quartz | 60 | Fragmental | [5 empty] | JPR190717-01-PROBE | WH19180208 | 2019-08-12 | 0.0025 | 0.1 | 1 | 1 | 10 | 0.5 | 0.5 | 21 | 1 | 0.01 | 5 | 121 | 200 | 0.12 | 7.4 | 26 | 5 | 5.61 | 0.23 | 12 | 0.01 | 75 | 1.06 | 0.37 | 10 | 5 | 0.25 | 5 | 10 | 1845 | 0.02 | 10 | 108 | 5 | 5
JPRGTP19-080 | 1745147 | 30 | JPR | JPRGTP19-CB | Michael Tamosauskas | 2019-07-06 | Differential GPS | 07N | 593093.13 | 7027158.96 | 63.361 | -139.1389 | 960 | 335 | 2.0" | 40 | Not Frozen | 4 | 4 | 5 | Felsic Gneiss | Foliated | Rust staining | Moderate | Patchy | Quartz | 60 | Fragmental | [5 empty] | JPR190717-01-PROBE | WH19180208 | 2019-08-12 | 0.005 | 1.2 | 13 | 1 | 35 | 0.5 | 1 | 559 | 1 | 0.12 | 5 | 116 | 140 | 0.11 | 8.1 | 27 | 9 | 4.45 | 0.24 | 15 | 0.01 | 54 | 0.96 | 0.27 | 10 | 5 | 0.8 | 5 | 10 | 1625 | 0.02 | 7 | 81 | 5 | 5
JPRGTP19-080 | 1745148 | 35 | JPR | JPRGTP19-CB | Michael Tamosauskas | 2019-07-06 | Differential GPS | 07N | 593092.05 | 7027153.24 | 63.3609 | -139.1389 | 959 | 285 | 2.0" | 60 | Not Frozen | 3 | 3 | 5 | Felsic Gneiss | Foliated | Quartz | Moderate | Pervasive | Quartz | 65 | Fracture/vein controlled | [5 empty] | JPR190717-01-PROBE | WH19180208 | 2019-08-12 | 0.0025 | 0.1 | 2 | 1 | 11 | 0.5 | 0.5 | 36 | 1 | 0.01 | 5 | 75 | 120 | 0.01 | 2.78 | 9 | 21 | 2.88 | 1.17 | 10 | 0.01 | 29 | 1.81 | 0.3 | 10 | 5 | 0.25 | 10 | 30 | 593 | 0.03 | 4 | 40 | 5 | 5
JPRGTP19-080 | 1745149 | 40 | JPR | JPRGTP19-CB | Michael Tamosauskas | 2019-07-06 | Differential GPS | 07N | 593094.99 | 7027148.2 | 63.3609 | -139.1389 | 959 | 175 | 2.0" | 50 | Not Frozen | 3 | 3 | 5 | Felsic Gneiss | Fine Grained | Potassic | Weak | Pervasive | Biotite | 70 | Fragmental | [5 empty] | JPR190717-01-PROBE | WH19180208 | 2019-08-12 | 0.005 | 0.1 | 2 | 1 | 135 | 0.5 | 0.5 | 15 | 1 | 0.005 | 5 | 65 | 570 | 0.005 | 3.82 | 29 | 268 | 4.66 | 2.27 | 192 | 0.18 | 159 | 2.19 | 0.47 | 10 | 10 | 0.25 | 10 | 30 | 993 | 0.04 | 7 | 160 | 5 | 5
JPRGTP19-080 | 1745150 | 45 | JPR | JPRGTP19-CB | Michael Tamosauskas | 2019-07-06 | Differential GPS | 07N | 593094.7 | 7027142.73 | 63.3608 | -139.1389 | 958 | 295 | 2.0" | 0 | Not Frozen | 2 | 5 | 0 | rotted | [12 empty] | JPR190717-01-PROBE | WH19180208 | 2019-08-12 | 0.0025 | 0.1 | 1 | 3 | 136 | 0.5 | 1 | 11 | 2 | 0.005 | 5 | 64 | 510 | 0.01 | 3.56 | 29 | 302 | 4.93 | 3.77 | 191 | 0.19 | 154 | 2.28 | 0.47 | 10 | 5 | 0.25 | 10 | 30 | 722 | 0.05 | 9 | 195 | 5 | 5
JPRGTP19-080 | 1745151 | 50 | JPR | JPRGTP19-CB | Michael Tamosauskas | 2019-07-06 | Differential GPS | 07N | 593093.44 | 7027138.01 | 63.3608 | -139.1389 | 959 | 165 | 2.0" | 60 | Not Frozen | 2 | 3 | 5 | Felsic Gneiss | Foliated | Quartz | Moderate | Pervasive | Quartz | 60 | Fracture/vein controlled | [5 empty] | JPR190717-01-PROBE | WH19180208 | 2019-08-12 | 0.0025 | 0.2 | 1 | 1 | 15 | 0.5 | 0.5 | 13 | 2 | 0.005 | 5 | 47 | 180 | 0.02 | 0.63 | 7 | 8 | 1.91 | 0.52 | 8 | 0.01 | 18 | 1.22 | 0.33 | 20 | 5 | 0.25 | 5 | 40 | 462 | 0.04 | 2 | 19 | 5 | 5
JPRGTP19-081 | 1745152 | 0 | JPR | JPRGTP19-CC | Michael Tamosauskas | 2019-07-07 | Differential GPS | 07N | 592943.39 | 7027153.39 | 63.3609 | -139.1419 | 933 | 430 | 2.0" | 40 | Not Frozen | 4 | 4 | 5 | Felsic Gneiss | Foliated | Quartz | Strong | Pervasive | Quartz | 70 | Fracture/vein controlled | [5 empty] | JPR190717-01-PROBE | WH19180208 | 2019-08-12 | 0.139 | 0.3 | 14 | 1 | 68 | 0.5 | 9 | 76 | 2 | 0.03 | 5 | 79 | 1380 | 0.05 | 3.96 | 19 | 107 | 3.14 | 1.24 | 76 | 0.02 | 66 | 1.56 | 0.39 | 10 | 5 | 0.9 | 10 | 20 | 760 | 0.02 | 8 | 150 | 5 | 5
JPRGTP19-081 | 1745153 | 5 | JPR | JPRGTP19-CC | Michael Tamosauskas | 2019-07-07 | Differential GPS | 07N | 592941.97 | 7027146.99 | 63.3609 | -139.1419 | 931 | 205 | 2.0" | 70 | Not Frozen | 3 | 3 | 5 | Felsic Gneiss | Foliated | Potassic | Moderate | Pervasive | Quartz | 60 | Fracture/vein controlled | [5 empty] | JPR190717-01-PROBE | WH19180208 | 2019-08-12 | 0.0025 | 0.1 | 1 | 1 | 2 | 0.5 | 0.5 | 4 | 1 | 0.01 | 5 | 61 | 80 | 0.03 | 1.65 | 7 | 6 | 2.87 | 0.45 | 4 | 0.03 | 32 | 1.11 | 0.28 | 10 | 5 | 0.25 | 10 | 20 | 639 | 0.05 | 5 | 38 | 5 | 5
JPRGTP19-081 | 1745154 | 10 | JPR | JPRGTP19-CC | Michael Tamosauskas | 2019-07-07 | Differential GPS | 07N | 592939.77 | 7027143.58 | 63.3609 | -139.142 | 931 | 200 | 2.0" | 70 | Not Frozen | 2 | 3 | 5 | Felsic Gneiss | Foliated | Quartz | Moderate | Pervasive | Quartz | 60 | Fracture/vein controlled | [5 empty] | JPR190717-01-PROBE | WH19180208 | 2019-08-12 | 0.027 | 0.3 | 3 | 1 | 23 | 0.5 | 1 | 6 | 1 | 0.07 | 5 | 11 | 190 | 0.04 | 2.59 | 4 | 3 | 1.29 | 0.08 | 3 | 0.01 | 6 | 0.65 | 0.46 | 10 | 5 | 0.25 | 5 | 20 | 636 | 0.02 | 1 | 51 | 5 | 5
JPRGTP19-081 | 1745155 | 15 | JPR | JPRGTP19-CC | Michael Tamosauskas | 2019-07-07 | Differential GPS | 07N | 592941.44 | 7027137.72 | 63.3608 | -139.142 | 931 | 320 | 2.0" | 60 | Not Frozen | 2 | 3 | 5 | Felsic Gneiss | Foliated | Quartz | Moderate | Pervasive | Quartz | 70 | Fracture/vein controlled | [5 empty] | JPR190717-01-PROBE | WH19180208 | 2019-08-12 | 0.012 | 0.2 | 1 | 1 | 21 | 0.5 | 2 | 25 | 1 | 0.04 | 5 | 28 | 420 | 0.04 | 2.37 | 5 | 3 | 1.56 | 0.23 | 2 | 0.005 | 6 | 0.85 | 0.35 | 10 | 5 | 0.25 | 5 | 30 | 580 | 0.02 | 1 | 63 | 5 | 5
JPRGTP19-081 | 1745156 | 20 | JPR | JPRGTP19-CC | Michael Tamosauskas | 2019-07-07 | Differential GPS | 07N | 592940.66 | 7027131.68 | 63.3608 | -139.142 | 927 | 320 | 2.0" | 60 | Not Frozen | 2 | 3 | 5 | Felsic Gneiss | Foliated | Quartz | Moderate | Pervasive | Quartz | 70 | Fracture/vein controlled | [5 empty] | JPR190717-01-PROBE | WH19180208 | 2019-08-12 | 0.436 | 0.1 | 2 | 1 | 23 | 0.5 | 2 | 15 | 1 | 0.01 | 5 | 38 | 210 | 0.06 | 2 | 6 | 3 | 1.95 | 0.35 | 2 | 0.005 | 6 | 1.1 | 0.4 | 10 | 5 | 0.25 | 5 | 20 | 529 | 0.01 | 1 | 60 | 5 | 5
JPRGTP19-081 | 1745157 | 25 | JPR | JPRGTP19-CC | Michael Tamosauskas | 2019-07-07 | Differential GPS | 07N | 592940.51 | 7027126.66 | 63.3607 | -139.142 | 928 | 215 | 2.0" | 60 | Not Frozen | 3 | 3 | 5 | Felsic Gneiss | Foliated | Quartz | Moderate | Pervasive | Quartz | 70 | Fracture/vein controlled | [5 empty] | JPR190717-01-PROBE | WH19180208 | 2019-08-12 | 0.104 | 0.2 | 2 | 1 | 33 | 0.5 | 1 | 35 | 1 | 0.03 | 5 | 17 | 550 | 0.02 | 1.23 | 9 | 4 | 1.43 | 0.08 | 3 | 0.01 | 7 | 0.64 | 0.39 | 30 | 5 | 0.25 | 5 | 50 | 613 | 0.03 | 1 | 38 | 5 | 5
JPRGTP19-081 | 1745158 | 30 | JPR | JPRGTP19-CC | Michael Tamosauskas | 2019-07-07 | Differential GPS | 07N | 592941.01 | 7027121.43 | 63.3607 | -139.142 | 928 | 225 | 2.0" | 60 | Not Frozen | 4 | 3 | 5 | Felsic Gneiss | Foliated | Quartz | Moderate | Pervasive | Quartz | 70 | Fracture/vein controlled | [5 empty] | JPR190717-01-PROBE | WH19180208 | 2019-08-12 | 0.032 | 0.2 | 1 | 1 | 10 | 0.5 | 0.5 | 30 | 1 | 0.01 | 5 | 30 | 100 | 0.005 | 0.46 | 3 | 4 | 1.39 | 0.06 | 3 | 0.01 | 7 | 0.56 | 0.32 | 30 | 5 | 0.25 | 5 | 50 | 359 | 0.03 | 1 | 22 | 5 | 5
JPRGTP19-081 | 1745159 | 35 | JPR | JPRGTP19-CC | Michael Tamosauskas | 2019-07-07 | Differential GPS | 07N | 592938.01 | 7027117.78 | 63.3606 | -139.142 | 926 | 195 | 2.0" | 70 | Partial | 2 | 3 | 5 | Felsic Gneiss | Foliated | Potassic | Moderate | Pervasive | Quartz | 60 | Fragmental | [5 empty] | JPR190717-01-PROBE | WH19180208 | 2019-08-12 | 0.01 | 0.2 | 1 | 1 | 14 | 0.5 | 0.5 | 31 | 1 | 0.01 | 5 | 46 | 120 | 0.005 | 0.45 | 6 | 4 | 2.01 | 0.08 | 5 | 0.01 | 13 | 0.63 | 0.35 | 30 | 5 | 0.25 | 5 | 50 | 567 | 0.02 | 2 | 33 | 5 | 5
JPRGTP19-081 | 1745160 | 40 | JPR | JPRGTP19-CC | Michael Tamosauskas | 2019-07-07 | Differential GPS | 07N | 592936.75 | 7027112.95 | 63.3606 | -139.1421 | 927 | 170 | 2.0" | 60 | Partial | 2 | 3 | 5 | Felsic Gneiss | Foliated | Quartz | Moderate | Pervasive | Quartz | 70 | Fracture/vein controlled | [5 empty] | JPR190717-01-PROBE | WH19180208 | 2019-08-12 | 0.007 | 0.2 | 1 | 1 | 13 | 0.5 | 0.5 | 13 | 1 | 0.005 | 5 | 34 | 140 | 0.005 | 0.21 | 5 | 7 | 1.66 | 0.08 | 5 | 0.01 | 12 | 0.68 | 0.35 | 20 | 5 | 0.25 | 5 | 50 | 508 | 0.04 | 2 | 11 | 5 | 5
JPRGTP19-081 | 1745161 | 45 | JPR | JPRGTP19-CC | Michael Tamosauskas | 2019-07-07 | Differential GPS | 07N | 592934.72 | 7027108.65 | 63.3606 | -139.1421 | 926 | 180 | 2.0" | 60 | Not Frozen | 2 | 3 | 5 | Felsic Gneiss | Foliated | Potassic | Moderate | Pervasive | Quartz | 70 | Fragmental | [5 empty] | JPR190717-01-PROBE | WH19180208 | 2019-08-12 | 0.056 | 0.2 | 1 | 1 | 22 | 0.5 | 0.5 | 35 | 1 | 0.03 | 5 | 48 | 130 | 0.005 | 0.16 | 6 | 6 | 1.87 | 0.06 | 4 | 0.01 | 12 | 0.6 | 0.33 | 20 | 5 | 0.25 | 5 | 50 | 510 | 0.03 | 2 | 9 | 5 | 5
JPRGTP19-081 | 1745162 | 50 | JPR | JPRGTP19-CC | Michael Tamosauskas | 2019-07-07 | Differential GPS | 07N | 592937.41 | 7027103.94 | 63.3605 | -139.1421 | 926 | 300 | 2.0" | 60 | Partial | 3 | 4 | 5 | Felsic Gneiss | Foliated | Potassic | Moderate | Pervasive | Biotite | 60 | Fragmental | [5 empty] | JPR190717-01-PROBE | WH19180208 | 2019-08-12 | 0.015 | 0.2 | 3 | 1 | 10 | 0.5 | 0.5 | 15 | 1 | 0.01 | 5 | 25 | 150 | 0.005 | 0.33 | 5 | 4 | 1.41 | 0.07 | 4 | 0.01 | 9 | 0.74 | 0.46 | 20 | 5 | 0.25 | 5 | 60 | 422 | 0.02 | 2 | 12 | 5 | 5
JPRGTP19-081 | 1745163 | 55 | JPR | JPRGTP19-CC | Michael Tamosauskas | 2019-07-07 | Differential GPS | 07N | 592941.4 | 7027099.15 | 63.3605 | -139.142 | 927 | 265 | 2.0" | 60 | Partial | 2 | 3 | 5 | Felsic Gneiss | Foliated | Potassic | Moderate | Pervasive | Biotite | 70 | Fragmental | [5 empty] | JPR190717-01-PROBE | WH19180208 | 2019-08-12 | 0.01 | 0.1 | 1 | 1 | 9 | 0.5 | 0.5 | 14 | 1 | 0.01 | 5 | 20 | 170 | 0.005 | 0.47 | 3 | 3 | 1.25 | 0.05 | 4 | 0.01 | 5 | 0.66 | 0.44 | 20 | 5 | 0.25 | 5 | 50 | 429 | 0.02 | 1 | 13 | 5 | 5
JPRGTP19-082 | 1745164 | 0 | JPR | JPRGTP19-CD | Michael Tamosauskas | 2019-07-07 | Differential GPS | 07N | 592884.09 | 7027095.93 | 63.3604 | -139.1431 | 911 | 200 | 2.0" | 20 | Partial | 3 | 4 | 5 | Felsic Gneiss | Foliated | Potassic | Weak | Pervasive | Biotite | 70 | Fragmental | [5 empty] | JPR190717-01-PROBE | WH19180208 | 2019-08-12 | 0.085 | 0.3 | 2 | 1 | 33 | 0.5 | 0.5 | 32 | 1 | 0.01 | 5 | 31 | 140 | 0.01 | 1.08 | 9 | 4 | 1.89 | 0.06 | 4 | 0.01 | 7 | 0.63 | 0.42 | 20 | 5 | 0.25 | 5 | 50 | 469 | 0.02 | 2 | 14 | 5 | 5
JPRGTP19-082 | 1745165 | 5 | JPR | JPRGTP19-CD | Michael Tamosauskas | 2019-07-07 | Differential GPS | 07N | 592887.3 | 7027099.03 | 63.3605 | -139.1431 | 913 | 165 | 2.0" | 40 | Partial | 2 | 3 | 5 | Felsic Gneiss | Foliated | Potassic | Moderate | Pervasive | Biotite | 70 | Fragmental | [5 empty] | JPR190717-01-PROBE | WH19180208 | 2019-08-12 | 0.013 | 0.2 | 2 | 1 | 12 | 0.5 | 0.5 | 18 | 1 | 0.01 | 5 | 30 | 100 | 0.005 | 0.2 | 5 | 6 | 1.48 | 0.09 | 4 | 0.01 | 11 | 0.57 | 0.29 | 30 | 5 | 0.25 | 5 | 50 | 388 | 0.03 | 2 | 11 | 5 | 5
JPRGTP19-082 | 1745166 | 10 | JPR | JPRGTP19-CD | Michael Tamosauskas | 2019-07-07 | Differential GPS | 07N | 592891.03 | 7027103.37 | 63.3605 | -139.143 | 914 | 195 | 2.0" | 70 | Partial | 2 | 3 | 5 | Felsic Gneiss | Foliated | Potassic | Moderate | Pervasive | Quartz | 60 | Fragmental | [5 empty] | JPR190717-01-PROBE | WH19180208 | 2019-08-12 | 0.017 | 0.2 | 1 | 1 | 23 | 0.5 | 0.5 | 18 | 1 | 0.02 | 5 | 34 | 100 | 0.02 | 0.32 | 6 | 4 | 1.87 | 0.05 | 4 | 0.01 | 10 | 0.53 | 0.32 | 30 | 5 | 0.25 | 5 | 50 | 481 | 0.03 | 2 | 14 | 5 | 5
JPRGTP19-082 | 1745167 | 15 | JPR | JPRGTP19-CD | Michael Tamosauskas | 2019-07-07 | Differential GPS | 07N | 592892.98 | 7027108.45 | 63.3606 | -139.1429 | 915 | 225 | 2.0" | 50 | Not Frozen | 3 | 4 | 5 | Felsic Gneiss | Foliated | Potassic | Moderate | Pervasive | Biotite | 70 | Fragmental | [5 empty] | JPR190717-01-PROBE | WH19180208 | 2019-08-12 | 0.114 | 0.4 | 2 | 1 | 12 | 0.5 | 0.5 | 16 | 1 | 0.07 | 5 | 42 | 120 | 0.03 | 0.55 | 5 | 3 | 1.79 | 0.05 | 4 | 0.01 | 10 | 0.53 | 0.33 | 20 | 5 | 0.25 | 5 | 50 | 453 | 0.03 | 1 | 18 | 5 | 5
JPRGTP19-082 | 1745168 | 20 | JPR | JPRGTP19-CD | Michael Tamosauskas | 2019-07-07 | Differential GPS | 07N | 592891.83 | 7027113.54 | 63.3606 | -139.143 | 915 | 330 | 2.0" | 0 | Not Frozen | 3 | 5 | 0 | rotted | [7 empty] | Weathered micaceous rock fragments |  |  | Weathered micaceous rock fragments |  | JPR190717-01-PROBE | WH19180208 | 2019-08-12 | 0.0025 | 0.2 | 1 | 1 | 17 | 0.5 | 1 | 37 | 1 | 0.02 | 5 | 47 | 170 | 0.01 | 1.62 | 6 | 3 | 1.97 | 0.08 | 3 | 0.005 | 8 | 0.6 | 0.32 | 30 | 5 | 0.25 | 5 | 60 | 611 | 0.01 | 1 | 22 | 5 | 5
JPRGTP19-082 | 1745169 | 25 | JPR | JPRGTP19-CD | Michael Tamosauskas | 2019-07-07 | Differential GPS | 07N | 592893.79 | 7027118.61 | 63.3606 | -139.1429 | 915 | 185 | 2.0" | 60 | Not Frozen | 3 | 3 | 5 | Qtz-Fsp-Bio Gneiss | Fine Grained | Potassic | Moderate | Pervasive | Biotite | 60 | Fragmental | [5 empty] | JPR190717-01-PROBE | WH19180208 | 2019-08-12 | 0.057 | 0.2 | 2 | 1 | 16 | 0.5 | 1 | 15 | 1 | 0.01 | 5 | 21 | 150 | 0.02 | 0.6 | 4 | 5 | 1.17 | 0.04 | 4 | 0.01 | 6 | 0.51 | 0.36 | 30 | 5 | 0.25 | 5 | 50 | 396 | 0.03 | 1 | 18 | 5 | 5
JPRGTP19-082 | 1745170 | 30 | JPR | JPRGTP19-CD | Michael Tamosauskas | 2019-07-07 | Differential GPS | 07N | 592896.93 | 7027122.38 | 63.3607 | -139.1429 | 917 | 200 | 2.0" | 60 | Not Frozen | 3 | 3 | 5 | Qtz-Fsp-Bio Gneiss | Fractured | Rust staining | Moderate | Patchy | Biotite | 60 | Fragmental | [5 empty] | JPR190717-01-PROBE | WH19180208 | 2019-08-12 | 0.219 | 0.5 | 4 | 1 | 43 | 0.5 | 1 | 72 | 3 | 0.07 | 5 | 48 | 320 | 0.07 | 1.07 | 6 | 4 | 1.86 | 0.05 | 4 | 0.005 | 9 | 0.55 | 0.37 | 20 | 5 | 2 | 5 | 50 | 653 | 0.02 | 1 | 23 | 5 | 5
JPRGTP19-082 | 1745171 | 35 | JPR | JPRGTP19-CD | Michael Tamosauskas | 2019-07-07 | Differential GPS | 07N | 592896.85 | 7027128.63 | 63.3607 | -139.1429 | 917 | 180 | 2.0" | 60 | Not Frozen | 2 | 4 | 5 | Qtz-Fsp-Bio Gneiss | Fine Grained | Potassic | Moderate | Pervasive | Biotite | 70 | Fragmental | [5 empty] | JPR190717-01-PROBE | WH19180208 | 2019-08-12 | 0.116 | 0.5 | 4 | 1 | 42 | 0.5 | 1 | 45 | 1 | 0.02 | 5 | 43 | 260 | 0.05 | 1.75 | 9 | 6 | 2.26 | 0.17 | 5 | 0.005 | 9 | 0.75 | 0.34 | 10 | 5 | 0.25 | 5 | 30 | 705 | 0.01 | 2 | 37 | 5 | 5
JPRGTP19-082 | 1745172 | 40 | JPR | JPRGTP19-CD | Michael Tamosauskas | 2019-07-07 | Differential GPS | 07N | 592898.05 | 7027133.79 | 63.3608 | -139.1428 | 918 | 190 | 2.0" | 90 | Not Frozen | 3 | 2 | 5 | Qtz-Fsp-Bio Gneiss | Fine Grained | Potassic | Moderate | Pervasive | Biotite | 60 | Fragmental | Rocky sample |  |  | Rocky sample |  | JPR190717-01-PROBE | WH19180208 | 2019-08-12 | 0.014 | 0.1 | 2 | 1 | 10 | 0.5 | 2 | 10 | 1 | 0.01 | 5 | 45 | 110 | 0.02 | 2.28 | 7 | 14 | 2.32 | 0.46 | 4 | 0.005 | 12 | 1.16 | 0.31 | 10 | 5 | 0.25 | 5 | 30 | 621 | 0.005 | 2 | 44 | 5 | 5
JPRGTP19-082 | 1745173 | 45 | JPR | JPRGTP19-CD | Michael Tamosauskas | 2019-07-07 | Differential GPS | 07N | 592899.09 | 7027137.83 | 63.3608 | -139.1428 | 920 | 350 | 2.0" | 50 | Not Frozen | 3 | 5 | 5 | Qtz-Fsp-Bio Gneiss | Foliated | Potassic | Moderate | Pervasive | Biotite | 70 | Fragmental | [5 empty] | JPR190717-01-PROBE | WH19180208 | 2019-08-12 | 0.028 | 0.1 | 2 | 1 | 11 | 0.5 | 3 | 7 | 1 | 0.01 | 5 | 31 | 100 | 0.03 | 2.25 | 5 | 3 | 1.76 | 0.05 | 2 | 0.005 | 8 | 0.48 | 0.29 | 10 | 5 | 0.25 | 5 | 20 | 524 | 0.005 | 1 | 34 | 5 | 5
JPRGTP19-082 | 1745174 | 50 | JPR | JPRGTP19-CD | Michael Tamosauskas | 2019-07-07 | Differential GPS | 07N | 592898.56 | 7027143.84 | 63.3609 | -139.1428 | 921 | 310 | 2.0" | 0 | Partial | 3 | 5 | 5 | rotted | [12 empty] | JPR190717-01-PROBE | WH19180208 | 2019-08-12 | 0.005 | 0.2 | 1 | 1 | 32 | 0.5 | 3 | 36 | 1 | 0.01 | 5 | 133 | 110 | 0.005 | 5.81 | 30 | 295 | 6.76 | 2.73 | 140 | 0.02 | 134 | 2.42 | 0.32 | 10 | 5 | 0.25 | 10 | 20 | 1535 | 0.005 | 19 | 208 | 5 | 5
JPRGTP19-082 | 1745175 | 55 | JPR | JPRGTP19-CD | Michael Tamosauskas | 2019-07-07 | Differential GPS | 07N | 592898.34 | 7027148.29 | 63.3609 | -139.1428 | 922 | 275 | 2.0" | 40 | Not Frozen | 3 | 3 | 5 | Qtz-Fsp-Bio Gneiss | Foliated | Potassic | Moderate | Pervasive | Quartz | 30 | Fracture/vein controlled | [5 empty] | JPR190717-01-PROBE | WH19180208 | 2019-08-12 | 0.0025 | 0.4 | 9 | 1 | 15 | 0.5 | 1 | 154 | 2 | 0.03 | 5 | 133 | 100 | 0.05 | 2.15 | 12 | 7 | 3.71 | 0.48 | 8 | 0.005 | 55 | 1.08 | 0.14 | 10 | 5 | 3.1 | 5 | 20 | 872 | 0.03 | 5 | 37 | 5 | 5
JPRGTP19-082 | 1745177 | 60 | JPR | JPRGTP19-CD | Michael Tamosauskas | 2019-07-07 | Differential GPS | 07N | 592896.98 | 7027153.49 | 63.361 | -139.1428 | 922 | 300 | 2.0" | 60 | Not Frozen | 4 | 3 | 5 | Qtz-Fsp-Bio Gneiss | Fractured | Rust staining | Moderate | Patchy | Quartz | 30 | Fracture/vein controlled | [5 empty] | JPR190717-01-PROBE | WH19180208 | 2019-08-12 | 0.0025 | 0.2 | 5 | 1 | 26 | 0.5 | 1 | 19 | 1 | 0.01 | 5 | 62 | 80 | 0.06 | 0.33 | 11 | 5 | 2.59 | 0.3 | 5 | 0.005 | 32 | 0.9 | 0.12 | 10 | 5 | 0.25 | 5 | 20 | 510 | 0.05 | 3 | 11 | 5 | 5
JPRGTP19-082 | 1745178 | 65 | JPR | JPRGTP19-CD | Michael Tamosauskas | 2019-07-07 | Differential GPS | 07N | 592894.92 | 7027159 | 63.361 | -139.1429 | 922 | 265 | 2.0" | 40 | Not Frozen | 4 | 3 | 5 | Qtz-Fsp-Bio Gneiss | Fine Grained | Rust staining | Moderate | Patchy | Quartz | 60 | Fracture/vein controlled | [5 empty] | JPR190717-01-PROBE | WH19180208 | 2019-08-12 | 0.006 | 0.1 | 2 | 1 | 24 | 0.5 | 2 | 14 | 2 | 0.01 | 5 | 91 | 220 | 0.11 | 7.8 | 10 | 1 | 4.64 | 1.53 | 3 | 0.005 | 30 | 0.62 | 0.2 | 10 | 5 | 0.25 | 5 | 20 | 1785 | 0.02 | 6 | 155 | 5 | 5
JPRGTP19-083 | 1745179 | 0 | JPR | JPRGTP19-CE | Michael Tamosauskas | 2019-07-08 | Differential GPS | 07N | 592772.3 | 7027338.5 | 63.3627 | -139.1452 | 915 | 290 | 2.0" | 40 | Not Frozen | 3 | 4 | 5 | Qtz-Fsp-Bio Gneiss | Foliated | Potassic | Moderate | Pervasive | Biotite | 70 | Fragmental | [5 empty] | JPR190717-01-PROBE | WH19180208 | 2019-08-12 | 0.007 | 0.2 | 3 | 1 | 26 | 0.5 | 2 | 28 | 1 | 0.02 | 5 | 29 | 160 | 0.06 | 1.22 | 9 | 4 | 1.96 | 0.26 | 3 | 0.01 | 9 | 0.83 | 0.38 | 10 | 5 | 0.25 | 5 | 20 | 645 | 0.01 | 2 | 25 | 5 | 5
JPRGTP19-083 | 1745180 | 5 | JPR | JPRGTP19-CE | Michael Tamosauskas | 2019-07-08 | Differential GPS | 07N | 592771.29 | 7027330.34 | 63.3626 | -139.1452 | 912 | 240 | 2.0" | 50 | Not Frozen | 3 | 3 | 5 | Qtz-Fsp-Bio Gneiss | Foliated | Quartz | Moderate | Pervasive | Quartz | 60 | Fracture/vein controlled | [5 empty] | JPR190717-01-PROBE | WH19180208 | 2019-08-12 | 0.013 | 0.4 | 1 | 1 | 26 | 0.5 | 2 | 49 | 2 | 0.07 | 5 | 25 | 180 | 0.11 | 1.48 | 8 | 4 | 1.99 | 0.26 | 2 | 0.01 | 10 | 0.94 | 0.42 | 10 | 5 | 0.25 | 5 | 30 | 672 | 0.01 | 2 | 33 | 5 | 5
JPRGTP19-083 | 1745181 | 10 | JPR | JPRGTP19-CE | Michael Tamosauskas | 2019-07-08 | Differential GPS | 07N | 592772.39 | 7027326.91 | 63.3625 | -139.1452 | 911 | 275 | 2.0" | 30 | Not Frozen | 3 | 4 | 5 | Qtz-Fsp-Bio Gneiss | Foliated | Potassic | Moderate | Pervasive | Biotite | 70 | Fragmental | [5 empty] | JPR190717-01-PROBE | WH19180208 | 2019-08-12 | 0.0025 | 0.2 | 3 | 1 | 43 | 0.5 | 2 | 8 | 1 | 0.01 | 5 | 24 | 110 | 0.26 | 2.25 | 8 | 3 | 1.85 | 0.22 | 2 | 0.01 | 8 | 0.94 | 0.41 | 10 | 5 | 0.25 | 5 | 30 | 667 | 0.005 | 2 | 38 | 5 | 5
JPRGTP19-083 | 1745182 | 15 | JPR | JPRGTP19-CE | Michael Tamosauskas | 2019-07-08 | Differential GPS | 07N | 592770.93 | 7027320.29 | 63.3625 | -139.1453 | 911 | 275 | 2.0" | 60 | Not Frozen | 3 | 3 | 5 | Qtz-Fsp-Bio Gneiss | Foliated | Potassic | Moderate | Pervasive | Biotite | 60 | Fragmental | [5 empty] | JPR190717-01-PROBE | WH19180208 | 2019-08-12 | 0.0025 | 0.1 | 4 | 1 | 26 | 0.5 | 2 | 6 | 2 | 0.01 | 5 | 28 | 140 | 0.17 | 2.48 | 5 | 4 | 1.77 | 0.3 | 2 | 0.01 | 8 | 1.05 | 0.38 | 10 | 5 | 0.25 | 5 | 20 | 577 | 0.02 | 1 | 40 | 5 | 5
JPRGTP19-083 | 1745183 | 20 | JPR | JPRGTP19-CE | Michael Tamosauskas | 2019-07-08 | Differential GPS | 07N | 592771.04 | 7027316.28 | 63.3625 | -139.1453 | 910 | 255 | 2.0" | 50 | Not Frozen | 3 | 3 | 5 | Qtz-Fsp-Bio Gneiss | Foliated | Potassic | Moderate | Pervasive | Quartz | 40 | Fracture/vein controlled | [5 empty] | JPR190717-01-PROBE | WH19180208 | 2019-08-12 | 0.137 | 0.3 | 1 | 1 | 29 | 0.5 | 2 | 74 | 3 | 0.04 | 5 | 79 | 120 | 0.18 | 2.45 | 12 | 64 | 2.84 | 1.1 | 17 | 0.02 | 35 | 1.68 | 0.43 | 10 | 5 | 0.25 | 5 | 20 | 836 | 0.01 | 5 | 49 | 5 | 5
JPRGTP19-083 | 1745184 | 25 | JPR | JPRGTP19-CE | Michael Tamosauskas | 2019-07-08 | Differential GPS | 07N | 592772.46 | 7027312.2 | 63.3624 | -139.1452 | 908 | 285 | 2.0" | 0 | Not Frozen | 3 | 5 | 5 | rotted | [12 empty] | JPR190717-01-PROBE | WH19180208 | 2019-08-12 | 0.01 | 0.4 | 26 | 1 | 43 | 0.5 | 3 | 39 | 1 | 0.03 | 5 | 46 | 120 | 0.12 | 1.33 | 7 | 2 | 1.96 | 0.09 | 2 | 0.005 | 5 | 0.62 | 0.32 | 10 | 5 | 0.25 | 5 | 30 | 527 | 0.01 | 2 | 37 | 5 | 5
JPRGTP19-083 | 1745185 | 30 | JPR | JPRGTP19-CE | Michael Tamosauskas | 2019-07-08 | Differential GPS | 07N | 592771.3 | 7027305.81 | 63.3624 | -139.1453 | 908 | 330 | 2.0" | 60 | Not Frozen | 3 | 4 | 5 | Qtz-Fsp-Bio Gneiss | Foliated | Potassic | Moderate | Pervasive | Quartz | 50 | Fracture/vein controlled | [5 empty] | JPR190717-01-PROBE | WH19180208 | 2019-08-12 | 0.0025 | 0.1 | 3 | 1 | 24 | 0.5 | 1 | 7 | 2 | 0.02 | 5 | 29 | 80 | 0.34 | 2.42 | 7 | 2 | 1.93 | 0.21 | 2 | 0.01 | 9 | 0.91 | 0.41 | 10 | 5 | 0.25 | 5 | 30 | 584 | 0.005 | 2 | 61 | 5 | 5
JPRGTP19-083 | 1745186 | 35 | JPR | JPRGTP19-CE | Michael Tamosauskas | 2019-07-08 | Differential GPS | 07N | 592771.84 | 7027300.81 | 63.3623 | -139.1453 | 906 | 365 | 2.0" | 40 | Not Frozen | 3 | 3 | 5 | Qtz-Fsp-Bio Gneiss | Foliated | Potassic | Moderate | Pervasive | Biotite | 60 | Fragmental | [5 empty] | JPR190717-01-PROBE | WH19180208 | 2019-08-12 | 0.0025 | 0.3 | 9 | 1 | 18 | 0.5 | 3 | 22 | 1 | 0.02 | 5 | 55 | 110 | 0.03 | 0.94 | 8 | 5 | 2.29 | 0.2 | 4 | 0.005 | 13 | 0.83 | 0.29 | 10 | 5 | 0.5 | 5 | 40 | 562 | 0.02 | 2 | 18 | 5 | 5
JPRGTP19-083 | 1745187 | 40 | JPR | JPRGTP19-CE | Michael Tamosauskas | 2019-07-08 | Differential GPS | 07N | 592771.64 | 7027295.57 | 63.3623 | -139.1453 | 907 | 440 | 2.0" | 20 | Not Frozen | 3 | 3 | 5 | Qtz-Fsp-Bio Gneiss | Foliated | Rust staining | Moderate | Patchy | Quartz | 60 | Fracture/vein controlled | [5 empty] | JPR190717-01-PROBE | WH19180208 | 2019-08-12 | 0.007 | 0.1 | 2 | 1 | 10 | 0.5 | 1 | 10 | 2 | 0.04 | 5 | 60 | 1400 | 0.17 | 4.03 | 12 | 111 | 2.49 | 0.83 | 55 | 0.02 | 24 | 1.36 | 0.49 | 10 | 5 | 0.25 | 5 | 20 | 849 | 0.01 | 4 | 66 | 5 | 5
JPRGTP19-083 | 1745188 | 45 | JPR | JPRGTP19-CE | Michael Tamosauskas | 2019-07-08 | Differential GPS | 07N | 592771.27 | 7027291.1 | 63.3622 | -139.1453 | 907 | 300 | 2.0" | 20 | Not Frozen | 3 | 4 | 5 | Qtz-Fsp-Bio Gneiss | Foliated | Potassic | Moderate | Pervasive | Biotite | 70 | Fragmental | [5 empty] | JPR190717-01-PROBE | WH19180208 | 2019-08-12 | 0.01 | 0.7 | 6 | 1 | 59 | 0.5 | 5 | 58 | 1 | 0.13 | 5 | 19 | 90 | 0.17 | 0.19 | 9 | 2 | 2.08 | 0.08 | 2 | 0.005 | 6 | 0.57 | 0.38 | 10 | 5 | 0.25 | 5 | 20 | 367 | 0.01 | 1 | 67 | 5 | 5
JPRGTP19-083 | 1745189 | 50 | JPR | JPRGTP19-CE | Michael Tamosauskas | 2019-07-08 | Differential GPS | 07N | 592772.54 | 7027285.45 | 63.3622 | -139.1452 | 906 | 165 | 2.0" | 60 | Not Frozen | 3 | 3 | 5 | Qtz-Fsp-Bio Gneiss | Foliated | Quartz | Moderate | Pervasive | Quartz | 60 | Fracture/vein controlled | [5 empty] | JPR190717-01-PROBE | WH19180208 | 2019-08-12 | 0.13 | 0.2 | 4 | 3 | 10 | 0.5 | 2 | 12 | 1 | 0.04 | 5 | 40 | 140 | 0.1 | 1.75 | 9 | 18 | 2.34 | 0.37 | 7 | 0.01 | 12 | 0.95 | 0.39 | 10 | 5 | 0.25 | 5 | 20 | 754 | 0.01 | 2 | 39 | 5 | 5
JPRGTP19-083 | 1745190 | 55 | JPR | JPRGTP19-CE | Michael Tamosauskas | 2019-07-08 | Differential GPS | 07N | 592772.22 | 7027282.76 | 63.3622 | -139.1453 | 907 | 170 | 2.0" | 20 | Partial | 3 | 4 | 5 | Qtz-Fsp-Bio Gneiss | Foliated | Potassic | Moderate | Pervasive | Biotite | 60 | Fragmental | [5 empty] | JPR190717-01-PROBE | WH19180208 | 2019-08-12 | 0.012 | 0.1 | 6 | 1 | 124 | 0.5 | 2 | 30 | 6 | 0.02 | 5 | 71 | 250 | 0.01 | 2.11 | 26 | 286 | 4.77 | 2.43 | 163 | 0.14 | 146 | 2.08 | 0.35 | 10 | 10 | 0.25 | 10 | 30 | 1200 | 0.02 | 9 | 104 | 5 | 5
JPRGTP19-083 | 1745191 | 60 | JPR | JPRGTP19-CE | Michael Tamosauskas | 2019-07-08 | Differential GPS | 07N | 592772.66 | 7027275.97 | 63.3621 | -139.1452 | 906 | 180 | 2.0" | 60 | Not Frozen | 3 | 3 | 5 | Qtz-Fsp-Bio Gneiss | Foliated | Potassic | Moderate | Pervasive | Quartz | 40 | Fracture/vein controlled | [5 empty] | JPR190717-01-PROBE | WH19180208 | 2019-08-12 | 0.005 | 0.1 | 3 | 1 | 35 | 0.5 | 1 | 2 | 1 | 0.02 | 5 | 101 | 120 | 0.005 | 6.16 | 30 | 353 | 6.88 | 2.39 | 72 | 0.22 | 107 | 3.05 | 1.35 | 10 | 5 | 0.25 | 10 | 10 | 768 | 0.02 | 18 | 89 | 5 | 5
JPRGTP19-084 | 1745192 | 0 | JPR | JPRGTP19-CF | Michael Tamosauskas | 2019-07-09 | Differential GPS | 07N | 592532.09 | 7027309.82 | 63.3625 | -139.15 | 847 | 245 | 2.0" | 40 | Not Frozen | 4 | 4 | 5 | Qtz-Fsp-Bio Gneiss | Foliated | Quartz | Weak | Pervasive | Biotite | 70 | Fragmental | [5 empty] | JPR190717-01-PROBE | WH19180208 | 2019-08-12 | 0.016 | 0.2 | 5 | 1 | 11 | 0.5 | 2 | 17 | 3 | 0.03 | 5 | 41 | 130 | 0.15 | 1.15 | 6 | 5 | 1.83 | 0.18 | 3 | 0.01 | 7 | 0.72 | 0.33 | 10 | 5 | 0.25 | 5 | 20 | 498 | 0.01 | 2 | 37 | 5 | 5
JPRGTP19-084 | 1745193 | 5 | JPR | JPRGTP19-CF | Michael Tamosauskas | 2019-07-09 | Differential GPS | 07N | 592529.96 | 7027302.29 | 63.3624 | -139.1501 | 849 | 340 | 2.0" | 60 | Not Frozen | 2 | 3 | 5 | Qtz-Fsp-Bio Gneiss | Foliated | Potassic | Moderate | Pervasive | Biotite | 70 | Fragmental | [5 empty] | JPR190717-01-PROBE | WH19180208 | 2019-08-12 | 0.03 | 0.2 | 2 | 1 | 15 | 0.5 | 2 | 10 | 3 | 0.06 | 5 | 50 | 130 | 0.05 | 1.11 | 8 | 12 | 2.16 | 0.46 | 8 | 0.01 | 20 | 1.09 | 0.34 | 10 | 5 | 0.25 | 5 | 30 | 655 | 0.02 | 3 | 24 | 5 | 5
JPRGTP19-084 | 1745194 | 10 | JPR | JPRGTP19-CF | Michael Tamosauskas | 2019-07-09 | Differential GPS | 07N | 592527.47 | 7027296.76 | 63.3623 | -139.1501 | 846 | 245 | 2.0" | 50 | Not Frozen | 2 | 3 | 5 | Qtz-Fsp-Bio Gneiss | Foliated | Potassic | Moderate | Pervasive | Biotite | 70 | Net texture | [5 empty] | JPR190717-01-PROBE | WH19180208 | 2019-08-12 | 0.031 | 0.2 | 3 | 1 | 9 | 0.5 | 1 | 9 | 1 | 0.05 | 5 | 46 | 140 | 0.02 | 0.41 | 7 | 5 | 2.13 | 0.37 | 2 | 0.01 | 21 | 1.19 | 0.35 | 10 | 5 | 0.25 | 5 | 30 | 700 | 0.02 | 3 | 17 | 5 | 5
JPRGTP19-084 | 1745195 | 15 | JPR | JPRGTP19-CF | Michael Tamosauskas | 2019-07-09 | Differential GPS | 07N | 592527.07 | 7027291.28 | 63.3623 | -139.1501 | 844 | 400 | 2.0" | 50 | Not Frozen | 3 | 3 | 5 | Qtz-Fsp-Bio Gneiss | Foliated | Potassic | Moderate | Pervasive | Biotite | 70 | Net texture | [5 empty] | JPR190717-01-PROBE | WH19180208 | 2019-08-12 | 0.044 | 0.2 | 1 | 1 | 14 | 0.5 | 6 | 19 | 1 | 0.1 | 5 | 50 | 300 | 0.09 | 1.55 | 6 | 4 | 1.83 | 0.2 | 3 | 0.01 | 15 | 0.72 | 0.35 | 10 | 5 | 0.25 | 5 | 30 | 647 | 0.02 | 2 | 30 | 5 | 5
JPRGTP19-084 | 1745196 | 20 | JPR | JPRGTP19-CF | Michael Tamosauskas | 2019-07-09 | Differential GPS | 07N | 592526 | 7027286 | 63.3622 | -139.1502 | 844 | 300 | 2.0" | 60 | Not Frozen | 2 | 3 | 5 | Qtz-Fsp-Bio Gneiss | Foliated | Potassic | Moderate | Pervasive | Biotite | 70 | Net texture | [5 empty] | JPR190717-01-PROBE | WH19180208 | 2019-08-12 | 0.017 | 0.1 | 1 | 2 | 18 | 0.5 | 1 | 18 | 1 | 0.04 | 5 | 84 | 120 | 0.05 | 1.06 | 6 | 5 | 2.01 | 0.32 | 3 | 0.01 | 17 | 1.03 | 0.37 | 10 | 5 | 0.25 | 5 | 30 | 654 | 0.02 | 2 | 20 | 5 | 5
JPRGTP19-084 | 1745197 | 25 | JPR | JPRGTP19-CF | Michael Tamosauskas | 2019-07-09 | Differential GPS | 07N | 592525.41 | 7027281.2 | 63.3622 | -139.1502 | 844 | 440 | 2.0" | 50 | Not Frozen | 3 | 3 | 5 | Qtz-Fsp-Bio Gneiss | Foliated | Quartz | Moderate | Pervasive | Quartz | 40 | Fracture/vein controlled | Cross cutting quartz veins in QFB gneiss rock fragment |  |  | Cross cutting quartz veins in QFB gneiss rock fragment |  | JPR190717-01-PROBE | WH19180208 | 2019-08-12 | 0.012 | 0.2 | 2 | 1 | 26 | 0.5 | 1 | 12 | 1 | 0.02 | 5 | 124 | 90 | 0.02 | 2.61 | 20 | 38 | 4.14 | 1.27 | 18 | 0.005 | 69 | 2.33 | 0.26 | 10 | 5 | 1.1 | 10 | 30 | 1210 | 0.01 | 9 | 42 | 5 | 5
JPRGTP19-084 | 1745198 | 30 | JPR | JPRGTP19-CF | Michael Tamosauskas | 2019-07-09 | Differential GPS | 07N | 592520.89 | 7027278.51 | 63.3622 | -139.1503 | 841 | 300 | 2.0" | 30 | Not Frozen | 3 | 3 | 5 | Qtz-Fsp-Bio Gneiss | Foliated | Potassic | Moderate | Pervasive | Biotite | 70 | Net texture | [5 empty] | JPR190717-01-PROBE | WH19180208 | 2019-08-12 | 0.043 | 0.1 | 2 | 1 | 10 | 0.5 | 2 | 6 | 2 | 0.03 | 5 | 49 | 140 | 0.02 | 0.79 | 7 | 5 | 1.97 | 0.36 | 3 | 0.01 | 14 | 1.06 | 0.33 | 10 | 5 | 0.25 | 5 | 30 | 551 | 0.01 | 3 | 18 | 5 | 5
JPRGTP19-084 | 1745199 | 35 | JPR | JPRGTP19-CF | Michael Tamosauskas | 2019-07-09 | Differential GPS | 07N | 592522.04 | 7027271.52 | 63.3621 | -139.1503 | 841 | 300 | 2.0" | 60 | Not Frozen | 2 | 3 | 5 | Qtz-Fsp-Bio Gneiss | Foliated | Potassic | Moderate | Pervasive | Quartz | 40 | Fragmental | [5 empty] | JPR190717-01-PROBE | WH19180208 | 2019-08-12 | 0.013 | 0.2 | 1 | 1 | 10 | 0.5 | 1 | 8 | 1 | 0.03 | 5 | 66 | 180 | 0.08 | 1.59 | 11 | 25 | 2.42 | 0.81 | 10 | 0.03 | 30 | 1.47 | 0.47 | 10 | 5 | 0.25 | 5 | 30 | 603 | 0.01 | 4 | 36 | 5 | 5
JPRGTP19-084 | 1745200 | 40 | JPR | JPRGTP19-CF | Michael Tamosauskas | 2019-07-09 | Differential GPS | 07N | 592522.79 | 7027266.3 | 63.3621 | -139.1502 | 838 | 305 | 2.0" | 60 | Not Frozen | 3 | 4 | 5 | Qtz-Fsp-Bio Gneiss | Foliated | Potassic | Strong | Pervasive | Quartz | 40 | Fragmental | [5 empty] | JPR190717-01-PROBE | WH19180208 | 2019-08-12 | 0.023 | 0.2 | 6 | 1 | 32 | 1 | 1 | 46 | 2 | 0.01 | 5 | 103 | 70 | 0.14 | 1.08 | 6 | 5 | 1.99 | 0.37 | 2 | 0.01 | 12 | 1.01 | 0.28 | 10 | 5 | 0.6 | 5 | 20 | 479 | 0.02 | 2 | 25 | 5 | 5
JPRGTP19-084 | 1745201 | 45 | JPR | JPRGTP19-CF | Michael Tamosauskas | 2019-07-09 | Differential GPS | 07N | 592519.8 | 7027263.98 | 63.3621 | -139.1503 | 837 | 240 | 2.0" | 60 | Not Frozen | 3 | 3 | 5 | Qtz-Fsp-Bio Gneiss | Foliated | Potassic | Moderate | Pervasive | Biotite | 70 | Net texture | [5 empty] | JPR190717-01-PROBE | WH19180208 | 2019-08-12 | 0.021 | 0.2 | 5 | 1 | 24 | 0.5 | 1 | 17 | 1 | 0.01 | 5 | 74 | 90 | 0.07 | 1.58 | 6 | 5 | 2.04 | 0.42 | 2 | 0.01 | 13 | 1.13 | 0.35 | 10 | 5 | 0.25 | 5 | 30 | 583 | 0.02 | 2 | 28 | 5 | 5
JPRGTP19-084 | 1745202 | 50 | JPR | JPRGTP19-CF | Michael Tamosauskas | 2019-07-09 | Differential GPS | 07N | 592519.35 | 7027259.06 | 63.362 | -139.1503 | 834 | 300 | 2.0" | 60 | Not Frozen | 3 | 3 | 5 | Felsic Gneiss | Foliated | Quartz | Strong | Pervasive | Quartz | 70 | Fracture/vein controlled | [5 empty] | JPR190717-01-PROBE | WH19180208 | 2019-08-12 | 0.0025 | 0.1 | 2 | 1 | 13 | 0.5 | 2 | 14 | 3 | 0.01 | 5 | 44 | 120 | 0.05 | 1.46 | 7 | 4 | 1.91 | 0.25 | 2 | 0.005 | 9 | 0.97 | 0.34 | 10 | 5 | 0.25 | 5 | 20 | 433 | 0.02 | 2 | 21 | 5 | 5
JPRGTP19-085 | 1745203 | 0 | JPR | JPRGTP19-CG | Michael Tamosauskas | 2019-07-09 | Differential GPS | 07N | 592861.42 | 7027423.92 | 63.3634 | -139.1434 | 933 | 195 | 2.0" | 40 | Not Frozen | 4 | 4 | 5 | Qtz-Fsp-Bio Gneiss | Foliated | Potassic | Moderate | Pervasive | Quartz | 60 | Fragmental | [5 empty] | JPR190717-01-PROBE | WH19180208 | 2019-08-12 | 0.006 | 0.2 | 2 | 1 | 4 | 0.5 | 2 | 7 | 1 | 0.06 | 5 | 15 | 70 | 0.01 | 0.86 | 2 | 4 | 0.89 | 0.04 | 4 | 0.005 | 3 | 0.49 | 0.33 | 30 | 5 | 0.25 | 5 | 20 | 237 | 0.01 | 1 | 12 | 5 | 5
JPRGTP19-085 | 1745204 | 5 | JPR | JPRGTP19-CG | Michael Tamosauskas | 2019-07-09 | Differential GPS | 07N | 592860.15 | 7027429.79 | 63.3635 | -139.1434 | 933 | 165 | 2.0" | 60 | Not Frozen | 4 | 3 | 5 | Qtz-Fsp-Bio Gneiss | Foliated | Rust staining | Moderate | Patchy | Quartz | 40 | Fragmental | [5 empty] | JPR190717-01-PROBE | WH19180208 | 2019-08-12 | 0.063 | 0.4 | 7 | 1 | 41 | 0.5 | 4 | 49 | 1 | 0.04 | 5 | 92 | 160 | 0.12 | 2.13 | 11 | 36 | 3.29 | 0.53 | 38 | 0.01 | 31 | 1.24 | 0.33 | 10 | 5 | 1 | 5 | 30 | 696 | 0.03 | 5 | 44 | 5 | 5
JPRGTP19-085 | 1745205 | 10 | JPR | JPRGTP19-CG | Michael Tamosauskas | 2019-07-09 | Differential GPS | 07N | 592858.96 | 7027434.44 | 63.3635 | -139.1434 | 932 | 300 | 2.0" | 40 | Not Frozen | 5 | 4 | 5 | Qtz-Fsp-Bio Gneiss | Foliated | Potassic | Moderate | Pervasive | Biotite | 70 | Net texture | [5 empty] | JPR190717-01-PROBE | WH19180208 | 2019-08-12 | 0.005 | 0.3 | 15 | 1 | 101 | 0.5 | 1 | 21 | 2 | 0.05 | 5 | 82 | 160 | 0.19 | 2.68 | 34 | 104 | 4.63 | 1.13 | 94 | 0.13 | 75 | 2.03 | 0.26 | 10 | 5 | 0.5 | 10 | 40 | 908 | 0.04 | 13 | 74 | 5 | 5
JPRGTP19-085 | 1745206 | 15 | JPR | JPRGTP19-CG | Michael Tamosauskas | 2019-07-09 | Differential GPS | 07N | 592856.16 | 7027439.48 | 63.3635 | -139.1435 | 930 | 125 | 2.0" | 60 | Not Frozen | 3 | 3 | 5 | Qtz-Fsp-Bio Gneiss | Foliated | Potassic | Moderate | Pervasive | Biotite | 70 | Net texture | [5 empty] | JPR190717-01-PROBE | WH19180208 | 2019-08-12 | 0.006 | 0.1 | 40 | 1 | 4 | 0.5 | 1 | 43 | 2 | 0.01 | 5 | 54 | 60 | 0.02 | 0.04 | 2 | 3 | 0.7 | 0.04 | 2 | 0.005 | 2 | 0.55 | 0.35 | 30 | 5 | 0.5 | 5 | 20 | 154 | 0.02 | 1 | 3 | 5 | 5
JPRGTP19-085 | 1745207 | 20 | JPR | JPRGTP19-CG | Michael Tamosauskas | 2019-07-09 | Differential GPS | 07N | 592858 | 7027445 | 63.3636 | -139.1434 | 930 | 140 | 2.0" | 60 | Not Frozen | 3 | 3 | 5 | Qtz-Fsp-Bio Gneiss | Foliated | Potassic | Moderate | Pervasive | Biotite | 70 | Net texture | [5 empty] | JPR190717-01-PROBE | WH19180208 | 2019-08-12 | 0.007 | 0.1 | 9 | 1 | 20 | 0.5 | 1 | 17 | 3 | 0.005 | 5 | 50 | 140 | 0.02 | 0.4 | 9 | 27 | 2.19 | 0.44 | 24 | 0.02 | 22 | 1.24 | 0.42 | 30 | 5 | 0.6 | 5 | 30 | 509 | 0.03 | 4 | 11 | 5 | 5
JPRGTP19-085 | 1745208 | 25 | JPR | JPRGTP19-CG | Michael Tamosauskas | 2019-07-09 | Differential GPS | 07N | 592861.53 | 7027449.45 | 63.3636 | -139.1434 | 930 | 150 | 2.0" | 60 | Not Frozen | 3 | 3 | 5 | Qtz-Fsp-Bio Gneiss | Foliated | Potassic | Moderate | Pervasive | Biotite | 70 | Net texture | [5 empty] | JPR190717-01-PROBE | WH19180208 | 2019-08-12 | 0.0025 | 0.1 | 2 | 1 | 4 | 0.5 | 0.5 | 8 | 1 | 0.005 | 5 | 35 | 110 | 0.02 | 0.15 | 6 | 22 | 1.45 | 0.29 | 12 | 0.02 | 13 | 1.05 | 0.56 | 30 | 5 | 0.25 | 5 | 40 | 228 | 0.03 | 2 | 7 | 5 | 5
JPRGTP19-085 | 1745209 | 30 | JPR | JPRGTP19-CG | Michael Tamosauskas | 2019-07-09 | Differential GPS | 07N | 592863.42 | 7027455.19 | 63.3637 | -139.1433 | 928 | 200 | 2.0" | 40 | Not Frozen | 3 | 4 | 5 | Qtz-Fsp-Bio Gneiss | Foliated | Potassic | Moderate | Pervasive | Biotite | 70 | Net texture | [5 empty] | JPR190717-01-PROBE | WH19180208 | 2019-08-12 | 0.0025 | 0.1 | 1 | 1 | 10 | 0.5 | 1 | 4 | 4 | 0.005 | 5 | 43 | 110 | 0.02 | 0.26 | 5 | 3 | 2.04 | 0.11 | 3 | 0.02 | 12 | 0.9 | 0.49 | 20 | 5 | 0.25 | 5 | 50 | 418 | 0.03 | 3 | 11 | 5 | 5
JPRGTP19-085 | 1745210 | 35 | JPR | JPRGTP19-CG | Michael Tamosauskas | 2019-07-09 | Differential GPS | 07N | 592863.03 | 7027459.86 | 63.3637 | -139.1433 | 926 | 255 | 2.0" | 10 | Not Frozen | 3 | 5 | 5 | Qtz-Fsp-Bio Gneiss | Foliated | Potassic | Moderate | Pervasive | Biotite | 70 | Net texture | [5 empty] | JPR190717-01-PROBE | WH19180208 | 2019-08-12 | 0.0025 | 0.1 | 1 | 1 | 5 | 0.5 | 0.5 | 2 | 1 | 0.005 | 5 | 16 | 90 | 0.03 | 0.45 | 3 | 3 | 1.15 | 0.07 | 3 | 0.02 | 6 | 0.81 | 0.52 | 30 | 5 | 0.25 | 5 | 40 | 183 | 0.03 | 1 | 12 | 5 | 5
JPRGTP19-085 | 1745211 | 40 | JPR | JPRGTP19-CG | Michael Tamosauskas | 2019-07-09 | Differential GPS | 07N | 592865.4 | 7027464.28 | 63.3638 | -139.1433 | 924 | 300 | 2.0" | 50 | Not Frozen | 3 | 3 | 5 | Qtz-Fsp-Bio Gneiss | Foliated | Potassic | Moderate | Pervasive | Biotite | 70 | Net texture | [5 empty] | JPR190717-01-PROBE | WH19180208 | 2019-08-12 | 0.009 | 0.1 | 1 | 1 | 14 | 0.5 | 0.5 | 1 | 2 | 0.005 | 5 | 16 | 80 | 0.03 | 0.41 | 3 | 3 | 1.12 | 0.04 | 2 | 0.01 | 7 | 0.64 | 0.43 | 30 | 5 | 0.25 | 5 | 50 | 216 | 0.03 | 1 | 13 | 5 | 5
JPRGTP19-085 | 1745212 | 45 | JPR | JPRGTP19-CG | Michael Tamosauskas | 2019-07-09 | Differential GPS | 07N | 592868.76 | 7027469.28 | 63.3638 | -139.1432 | 924 | 300 | 2.0" | 60 | Not Frozen | 3 | 3 | 5 | Qtz-Fsp-Bio Gneiss | Foliated | Potassic | Moderate | Pervasive | Biotite | 70 | Net texture | [5 empty] | JPR190717-01-PROBE | WH19180208 | 2019-08-12 | 0.045 | 0.8 | 1 | 2 | 25 | 0.5 | 2 | 60 | 1 | 0.08 | 5 | 16 | 190 | 0.06 | 1.07 | 4 | 3 | 1.27 | 0.05 | 2 | 0.01 | 6 | 0.76 | 0.5 | 10 | 5 | 0.25 | 5 | 30 | 657 | 0.02 | 1 | 22 | 5 | 5
JPRGTP19-085 | 1745213 | 50 | JPR | JPRGTP19-CG | Michael Tamosauskas | 2019-07-09 | Differential GPS | 07N | 592872.39 | 7027473.51 | 63.3638 | -139.1431 | 923 | 250 | 2.0" | 60 | Not Frozen | 3 | 3 | 5 | Qtz-Fsp-Bio Gneiss | Foliated | Potassic | Moderate | Pervasive | Biotite | 70 | Net texture | [5 empty] | JPR190717-01-PROBE | WH19180208 | 2019-08-12 | 0.177 | 0.9 | 3 | 2 | 36 | 0.5 | 2 | 123 | 2 | 0.11 | 5 | 26 | 190 | 0.05 | 0.5 | 7 | 3 | 1.65 | 0.09 | 3 | 0.01 | 7 | 0.84 | 0.47 | 20 | 5 | 0.25 | 5 | 60 | 879 | 0.02 | 1 | 12 | 5 | 5
JPRGTP19-086 | 1745214 | 0 | JPR | JPRGTP19-CH | Michael Tamosauskas | 2019-07-11 | Differential GPS | 07N | 592725.46 | 7027556.21 | 63.3646 | -139.146 | 909 | 270 | 2.0" | 60 | Not Frozen | 4 | 3 | 5 | Qtz-Fsp-Bio Gneiss | Foliated | Potassic | Moderate | Pervasive | Biotite | 60 | Net texture | [5 empty] | JPR190717-01-PROBE | WH19180208 | 2019-08-12 | 0.005 | 0.1 | 1 | 1 | 36 | 0.5 | 0.5 | 16 | 1 | 0.005 | 5 | 107 | 200 | 0.005 | 0.39 | 8 | 4 | 2.31 | 0.27 | 2 | 0.02 | 18 | 1.45 | 0.43 | 20 | 5 | 0.9 | 10 | 30 | 748 | 0.03 | 3 | 10 | 5 | 5
JPRGTP19-086 | 1745215 | 5 | JPR | JPRGTP19-CH | Michael Tamosauskas | 2019-07-11 | Differential GPS | 07N | 592730.89 | 7027560.6 | 63.3647 | -139.1459 | 905 | 225 | 2.0" | 60 | Not Frozen | 4 | 3 | 5 | Qtz-Fsp-Bio Gneiss | Foliated | Rust staining | Moderate | Patchy | Biotite | 60 | Net texture | [5 empty] | JPR190717-01-PROBE | WH19180208 | 2019-08-12 | 0.006 | 0.1 | 1 | 1 | 20 | 0.5 | 1 | 10 | 1 | 0.005 | 5 | 61 | 200 | 0.01 | 0.21 | 9 | 4 | 2.73 | 0.13 | 3 | 0.01 | 19 | 1 | 0.32 | 20 | 5 | 0.25 | 5 | 40 | 912 | 0.04 | 4 | 11 | 5 | 5
JPRGTP19-086 | 1745216 | 10 | JPR | JPRGTP19-CH | Michael Tamosauskas | 2019-07-11 | Differential GPS | 07N | 592737.33 | 7027562.91 | 63.3647 | -139.1458 | 906 | 230 | 2.0" | 60 | Not Frozen | 4 | 3 | 5 | Qtz-Fsp-Bio Gneiss | Foliated | Rust staining | Moderate | Patchy | Biotite | 70 | Net texture | [5 empty] | JPR190717-01-PROBE | WH19180208 | 2019-08-12 | 0.029 | 0.3 | 1 | 1 | 12 | 0.5 | 1 | 25 | 1 | 0.03 | 5 | 31 | 150 | 0.01 | 0.51 | 7 | 3 | 2.04 | 0.07 | 2 | 0.01 | 17 | 0.87 | 0.39 | 20 | 5 | 0.25 | 5 | 40 | 785 | 0.04 | 2 | 12 | 5 | 5
JPRGTP19-086 | 1745217 | 15 | JPR | JPRGTP19-CH | Michael Tamosauskas | 2019-07-11 | Differential GPS | 07N | 592736.31 | 7027568.9 | 63.3647 | -139.1458 | 905 | 215 | 2.0" | 60 | Not Frozen | 4 | 3 | 5 | Qtz-Fsp-Bio Gneiss | Foliated | Potassic | Moderate | Pervasive | Biotite | 60 | Net texture | [5 empty] | JPR190717-01-PROBE | WH19180208 | 2019-08-12 | 0.006 | 0.1 | 1 | 1 | 13 | 0.5 | 1 | 5 | 2 | 0.005 | 5 | 59 | 110 | 0.01 | 0.33 | 6 | 4 | 2.35 | 0.06 | 3 | 0.01 | 22 | 0.75 | 0.24 | 20 | 5 | 0.25 | 5 | 30 | 633 | 0.04 | 4 | 9 | 5 | 5
JPRGTP19-086 | 1745218 | 20 | JPR | JPRGTP19-CH | Michael Tamosauskas | 2019-07-11 | Differential GPS | 07N | 592738.72 | 7027573.65 | 63.3648 | -139.1458 | 904 | 185 | 2.0" | 60 | Not Frozen | 4 | 3 | 5 | Qtz-Fsp-Bio Gneiss | Foliated | Rust staining | Moderate | Patchy | Biotite | 60 | Fracture/vein controlled | Possible EDM in hairline veinlet |  |  | Possible EDM in hairline veinlet |  | JPR190717-01-PROBE | WH19180208 | 2019-08-12 | 0.006 | 0.2 | 1 | 1 | 50 | 0.5 | 0.5 | 166 | 1 | 0.005 | 5 | 110 | 110 | 0.04 | 0.21 | 7 | 4 | 2.41 | 0.12 | 3 | 0.01 | 19 | 0.88 | 0.33 | 20 | 5 | 0.5 | 5 | 30 | 612 | 0.04 | 3 | 8 | 5 | 5
JPRGTP19-086 | 1745219 | 25 | JPR | JPRGTP19-CH | Michael Tamosauskas | 2019-07-11 | Differential GPS | 07N | 592735.83 | 7027578.47 | 63.3648 | -139.1458 | 903 | 265 | 2.0" | 60 | Not Frozen | 3 | 3 | 5 | Qtz-Fsp-Bio Gneiss | Foliated | Quartz | Moderate | Pervasive | Biotite | 60 | Net texture | [5 empty] | JPR190717-01-PROBE | WH19180208 | 2019-08-12 | 0.0025 | 0.1 | 1 | 1 | 28 | 0.5 | 0.5 | 23 | 2 | 0.01 | 5 | 139 | 230 | 0.01 | 5.29 | 25 | 10 | 5.71 | 1.91 | 12 | 0.08 | 124 | 3.49 | 0.57 | 10 | 5 | 0.6 | 10 | 10 | 1250 | 0.02 | 15 | 88 | 5 | 5
JPRGTP19-086 | 1745220 | 30 | JPR | JPRGTP19-CH | Michael Tamosauskas | 2019-07-11 | Differential GPS | 07N | 592736 | 7027583.05 | 63.3649 | -139.1458 | 902 | 225 | 2.0" | 60 | Not Frozen | 3 | 3 | 5 | Qtz-Fsp-Bio Gneiss | Foliated | Potassic | Moderate | Pervasive | Biotite | 70 | Net texture | [5 empty] | JPR190717-01-PROBE | WH19180208 | 2019-08-12 | 0.049 | 0.1 | 1 | 1 | 11 | 0.5 | 1 | 8 | 1 | 0.005 | 5 | 23 | 140 | 0.005 | 0.4 | 4 | 3 | 1.27 | 0.06 | 3 | 0.01 | 9 | 0.96 | 0.4 | 30 | 5 | 0.25 | 5 | 50 | 465 | 0.02 | 1 | 10 | 5 | 5
JPRGTP19-086 | 1745221 | 35 | JPR | JPRGTP19-CH | Michael Tamosauskas | 2019-07-11 | Differential GPS | 07N | 592737.31 | 7027589.44 | 63.3649 | -139.1458 | 900 | 110 | 2.0" | 60 | Not Frozen | 5 | 3 | 5 | Qtz-Fsp-Bio Gneiss | Foliated | Rust staining | Strong | Patchy | Biotite | 70 | Net texture | [5 empty] | JPR190717-01-PROBE | WH19180208 | 2019-08-12 | 0.043 | 1 | 2 | 1 | 129 | 0.5 | 2 | 53 | 3 | 0.1 | 5 | 45 | 150 | 0.005 | 1.43 | 10 | 6 | 2.35 | 0.08 | 10 | 0.01 | 15 | 1 | 0.35 | 20 | 5 | 1 | 5 | 30 | 753 | 0.02 | 3 | 28 | 5 | 5
JPRGTP19-086 | 1745222 | 40 | JPR | JPRGTP19-CH | Michael Tamosauskas | 2019-07-11 | Differential GPS | 07N | 592738.67 | 7027594.61 | 63.365 | -139.1457 | 900 | 125 | 2.0" | 60 | Not Frozen | 4 | 3 | 5 | Qtz-Fsp-Bio Gneiss | Foliated | Potassic | Moderate | Pervasive | Biotite | 70 | Net texture | [5 empty] | JPR190717-01-PROBE | WH19180208 | 2019-08-12 | 0.05 | 0.8 | 4 | 1 | 15 | 0.5 | 1 | 463 | 2 | 0.21 | 5 | 228 | 150 | 0.005 | 3.96 | 11 | 5 | 2.51 | 0.08 | 10 | 0.01 | 26 | 0.98 | 0.44 | 10 | 5 | 5 | 5 | 20 | 1240 | 0.01 | 3 | 27 | 5 | 5
JPRGTP19-086 | 1745223 | 45 | JPR | JPRGTP19-CH | Michael Tamosauskas | 2019-07-11 | Differential GPS | 07N | 592738.7 | 7027598.51 | 63.365 | -139.1457 | 901 | 225 | 2.0" | 60 | Not Frozen | 5 | 3 | 5 | Qtz-Fsp-Bio Gneiss | Foliated | Rust staining | Strong | Patchy | Biotite | 70 | Net texture | EDM hairline veinlets |  |  | EDM hairline veinlets |  | JPR190717-01-PROBE | WH19180208 | 2019-08-12 | 0.018 | 0.5 | 1 | 2 | 6 | 0.5 | 0.5 | 127 | 1 | 0.07 | 5 | 106 | 150 | 0.005 | 1.93 | 11 | 54 | 3.92 | 0.08 | 22 | 0.005 | 33 | 1.16 | 0.4 | 10 | 5 | 0.25 | 5 | 20 | 887 | 0.01 | 5 | 26 | 5 | 5
JPRGTP19-086 | 1745224 | 50 | JPR | JPRGTP19-CH | Michael Tamosauskas | 2019-07-11 | Differential GPS | 07N | 592741.94 | 7027604.4 | 63.365 | -139.1457 | 899 | 60 | 2.0" | 70 | Not Frozen | 2 | 3 | 5 | Qtz-Fsp-Bio Gneiss | Foliated | Quartz | Moderate | Pervasive | Pyrite | 10 | Disseminated | Shallow bedrock |  |  | Shallow bedrock |  | JPR190717-01-PROBE | WH19180208 | 2019-08-12 | 0.008 | 0.1 | 1 | 1 | 20 | 0.5 | 0.5 | 17 | 3 | 0.01 | 5 | 63 | 260 | 0.1 | 9.3 | 18 | 5 | 3.62 | 0.67 | 6 | 0.05 | 52 | 1.92 | 0.57 | 10 | 5 | 0.25 | 10 | 10 | 1150 | 0.03 | 6 | 124 | 5 | 5
JPRGTP19-086 | 1745225 | 55 | JPR | JPRGTP19-CH | Michael Tamosauskas | 2019-07-11 | Differential GPS | 07N | 592744.13 | 7027608.25 | 63.3651 | -139.1456 | 898 | 105 | 2.0" | 60 | Not Frozen | 3 | 3 | 5 | Qtz-Fsp-Bio Gneiss | Foliated | Quartz | Strong | Pervasive | Quartz | 60 | Fracture/vein controlled | [5 empty] | JPR190717-01-PROBE | WH19180208 | 2019-08-12 | 0.009 | 0.1 | 1 | 2 | 41 | 0.5 | 0.5 | 7 | 1 | 0.01 | 5 | 91 | 160 | 0.005 | 13.3 | 27 | 62 | 4.39 | 0.8 | 16 | 0.1 | 133 | 1.8 | 0.67 | 10 | 5 | 0.25 | 10 | 10 | 1370 | 0.03 | 15 | 124 | 5 | 5
JPRGTP19-086 | 1745227 | 60 | JPR | JPRGTP19-CH | Michael Tamosauskas | 2019-07-11 | Differential GPS | 07N | 592748.67 | 7027611.95 | 63.3651 | -139.1455 | 898 | 155 | 2.0" | 60 | Not Frozen | 3 | 4 | 5 | Qtz-Fsp-Bio Gneiss | Foliated | Potassic | Moderate | Pervasive | Biotite | 70 | Net texture | [5 empty] | JPR190717-01-PROBE | WH19180208 | 2019-08-12 | 0.005 | 0.1 | 1 | 1 | 30 | 0.5 | 0.5 | 26 | 1 | 0.01 | 5 | 83 | 120 | 0.01 | 1 | 6 | 4 | 2 | 0.4 | 2 | 0.01 | 18 | 1.49 | 0.36 | 10 | 5 | 0.25 | 5 | 20 | 419 | 0.04 | 3 | 26 | 5 | 5
JPRGTP19-086 | 1745228 | 65 | JPR | JPRGTP19-CH | Michael Tamosauskas | 2019-07-11 | Differential GPS | 07N | 592755.23 | 7027613.81 | 63.3651 | -139.1454 | 898 | 115 | 2.0" | 60 | Not Frozen | 3 | 3 | 5 | Qtz-Fsp-Bio Gneiss | Foliated | Potassic | Moderate | Pervasive | Biotite | 70 | Net texture | [5 empty] | JPR190717-01-PROBE | WH19180208 | 2019-08-12 | 0.0025 | 0.1 | 1 | 1 | 14 | 0.5 | 0.5 | 14 | 1 | 0.01 | 5 | 66 | 150 | 0.01 | 0.53 | 7 | 5 | 2.15 | 0.51 | 2 | 0.06 | 23 | 1.56 | 0.51 | 10 | 5 | 0.25 | 10 | 20 | 603 | 0.05 | 3 | 26 | 5 | 5
JPRGTP19-086 | 1745229 | 70 | JPR | JPRGTP19-CH | Michael Tamosauskas | 2019-07-11 | Differential GPS | 07N | 592755.7 | 7027620.07 | 63.3652 | -139.1454 | 899 | 205 | 2.0" | 60 | Not Frozen | 3 | 3 | 5 | Qtz-Fsp-Bio Gneiss | Foliated | Potassic | Moderate | Pervasive | Biotite | 70 | Net texture | [5 empty] | JPR190717-01-PROBE | WH19180208 | 2019-08-12 | 0.021 | 0.1 | 1 | 1 | 18 | 0.5 | 0.5 | 15 | 1 | 0.01 | 5 | 70 | 140 | 0.01 | 0.64 | 8 | 14 | 2.41 | 0.49 | 6 | 0.05 | 30 | 1.62 | 0.43 | 10 | 5 | 0.25 | 10 | 10 | 500 | 0.05 | 4 | 26 | 5 | 5
JPRGTP19-086 | 1745230 | 75 | JPR | JPRGTP19-CH | Michael Tamosauskas | 2019-07-11 | Differential GPS | 07N | 592758.95 | 7027623.62 | 63.3652 | -139.1453 | 897 | 150 | 2.0" | 60 | Not Frozen | 2 | 3 | 5 | Qtz-Fsp-Bio Gneiss | Foliated | Potassic | Moderate | Pervasive | Biotite | 70 | Net texture | [5 empty] | JPR190717-01-PROBE | WH19180208 | 2019-08-12 | 0.0025 | 0.1 | 1 | 1 | 27 | 0.5 | 0.5 | 17 | 1 | 0.005 | 5 | 77 | 200 | 0.005 | 0.35 | 8 | 4 | 2.33 | 0.44 | 2 | 0.04 | 19 | 1.64 | 0.53 | 10 | 5 | 0.25 | 5 | 20 | 598 | 0.04 | 3 | 13 | 5 | 5
JPRGTP19-087 | 1745231 | 0 | JPR | JPRGTP19-CI | Michael Tamosauskas | 2019-07-11 | Differential GPS | 07N | 592624.01 | 7027572 | 63.3648 | -139.148 | 891 | 180 | 2.0" | 60 | Not Frozen | 2 | 3 | 5 | Qtz-Fsp-Bio Gneiss | Foliated | Potassic | Moderate | Pervasive | Biotite | 60 | Net texture | [5 empty] | JPR190717-01-PROBE | WH19180208 | 2019-08-12 | 0.0025 | 0.1 | 1 | 1 | 34 | 0.5 | 0.5 | 5 | 1 | 0.01 | 5 | 85 | 530 | 0.01 | 3.86 | 24 | 10 | 4 | 1.67 | 12 | 0.13 | 108 | 2.71 | 1.15 | 10 | 5 | 0.25 | 10 | 10 | 992 | 0.04 | 11 | 92 | 5 | 5
JPRGTP19-087 | 1745232 | 5 | JPR | JPRGTP19-CI | Michael Tamosauskas | 2019-07-11 | Differential GPS | 07N | 592621.81 | 7027567.04 | 63.3647 | -139.1481 | 889 | 160 | 2.0" | 60 | Not Frozen | 3 | 3 | 5 | Qtz-Fsp-Bio Gneiss | Foliated | Potassic | Strong | Pervasive | Quartz | 60 | Fracture/vein controlled | [5 empty] | JPR190717-01-PROBE | WH19180208 | 2019-08-12 | 0.016 | 0.1 | 1 | 1 | 46 | 0.5 | 0.5 | 7 | 1 | 0.03 | 5 | 188 | 380 | 0.01 | 1.62 | 28 | 42 | 4.97 | 2.75 | 18 | 0.2 | 143 | 3.47 | 2.03 | 10 | 5 | 0.25 | 10 | 10 | 1635 | 0.03 | 14 | 48 | 5 | 5
JPRGTP19-087 | 1745233 | 10 | JPR | JPRGTP19-CI | Michael Tamosauskas | 2019-07-11 | Differential GPS | 07N | 592623.1 | 7027562.06 | 63.3647 | -139.1481 | 890 | 170 | 2.0" | 60 | Not Frozen | 3 | 3 | 5 | Qtz-Fsp-Bio Gneiss | Foliated | Silicification | Strong | Vein | Scorodite | 70 | Disseminated | [5 empty] | JPR190717-01-PROBE | WH19180208 | 2019-08-12 | 0.006 | 0.1 | 1 | 1 | 17 | 0.5 | 0.5 | 5 | 2 | 0.01 | 5 | 176 | 540 | 0.005 | 1.15 | 30 | 7 | 5.47 | 2.53 | 14 | 0.24 | 142 | 3.45 | 1.93 | 10 | 5 | 0.25 | 10 | 10 | 1355 | 0.05 | 10 | 35 | 5 | 5
JPRGTP19-087 | 1745234 | 15 | JPR | JPRGTP19-CI | Michael Tamosauskas | 2019-07-11 | Differential GPS | 07N | 592623.56 | 7027556.72 | 63.3646 | -139.1481 | 891 | 135 | 2.0" | 60 | Not Frozen | 3 | 3 | 5 | Qtz-Fsp-Bio Gneiss | Foliated | Potassic | Moderate | Pervasive | Quartz | 60 | Fracture/vein controlled | [5 empty] | JPR190717-01-PROBE | WH19180208 | 2019-08-12 | 0.0025 | 0.1 | 1 | 1 | 26 | 0.5 | 0.5 | 4 | 1 | 0.005 | 5 | 61 | 160 | 0.005 | 2.38 | 24 | 193 | 3.81 | 2.51 | 52 | 0.22 | 118 | 2.49 | 0.52 | 10 | 5 | 0.25 | 10 | 10 | 800 | 0.17 | 13 | 30 | 5 | 5
JPRGTP19-087 | 1745235 | 20 | JPR | JPRGTP19-CI | Michael Tamosauskas | 2019-07-11 | Differential GPS | 07N | 592624.7 | 7027551.85 | 63.3646 | -139.148 | 891 | 210 | 2.0" | 70 | Not Frozen | 3 | 3 | 5 | Qtz-Fsp-Bio Gneiss | Foliated | Potassic | Weak | Pervasive | Biotite | 70 | Net texture | [5 empty] | JPR190717-01-PROBE | WH19180208 | 2019-08-12 | 0.0025 | 0.1 | 1 | 1 | 10 | 0.5 | 1 | 7 | 1 | 0.005 | 5 | 59 | 130 | 0.01 | 1.2 | 31 | 201 | 4.95 | 3.2 | 49 | 0.18 | 173 | 3.03 | 0.83 | 10 | 5 | 0.25 | 10 | 10 | 733 | 0.12 | 20 | 17 | 5 | 5
JPRGTP19-087 | 1745236 | 25 | JPR | JPRGTP19-CI | Michael Tamosauskas | 2019-07-11 | Differential GPS | 07N | 592624.78 | 7027547.28 | 63.3646 | -139.148 | 891 | 170 | 2.0" | 70 | Not Frozen | 3 | 3 | 5 | Qtz-Fsp-Bio Gneiss | Foliated | Potassic | Moderate | Pervasive | Biotite | 60 | Net texture | [5 empty] | JPR190717-01-PROBE | WH19180208 | 2019-08-12 | 0.0025 | 0.1 | 2 | 1 | 38 | 0.5 | 0.5 | 4 | 1 | 0.02 | 5 | 73 | 360 | 0.01 | 5.73 | 28 | 156 | 5.29 | 2.41 | 41 | 0.25 | 164 | 3.04 | 0.91 | 10 | 5 | 0.25 | 10 | 10 | 972 | 0.07 | 18 | 90 | 5 | 5
JPRGTP19-087 | 1745237 | 30 | JPR | JPRGTP19-CI | Michael Tamosauskas | 2019-07-11 | Differential GPS | 07N | 592626.67 | 7027542.54 | 63.3645 | -139.148 | 892 | 195 | 2.0" | 60 | Not Frozen | 3 | 3 | 5 | Qtz-Fsp-Bio Gneiss | Foliated | Rust staining | Moderate | Patchy | Quartz | 60 | Fragmental | [5 empty] | JPR190717-01-PROBE | WH19180208 | 2019-08-12 | 0.0025 | 0.1 | 1 | 1 | 60 | 1 | 0.5 | 6 | 1 | 0.01 | 5 | 65 | 200 | 0.01 | 0.61 | 12 | 74 | 3.35 | 1.26 | 23 | 0.04 | 54 | 2.07 | 0.47 | 10 | 5 | 0.25 | 10 | 40 | 606 | 0.05 | 10 | 14 | 5 | 5
JPRGTP19-087 | 1745238 | 35 | JPR | JPRGTP19-CI | Michael Tamosauskas | 2019-07-11 | Differential GPS | 07N | 592626.78 | 7027537.08 | 63.3645 | -139.148 | 892 | 175 | 2.0" | 50 | Partial | 3 | 3 | 5 | Qtz-Fsp-Bio Gneiss | Foliated | Quartz | Moderate | Pervasive | Biotite | 70 | Net texture | [5 empty] | JPR190717-01-PROBE | WH19180208 | 2019-08-12 | 0.0025 | 0.2 | 1 | 1 | 86 | 0.5 | 1 | 8 | 2 | 0.02 | 5 | 93 | 260 | 0.02 | 3.07 | 21 | 53 | 4.81 | 1.62 | 27 | 0.04 | 68 | 2.4 | 0.35 | 10 | 5 | 0.6 | 10 | 30 | 1100 | 0.04 | 12 | 79 | 5 | 5
JPRGTP19-087 | 1745239 | 40 | JPR | JPRGTP19-CI | Michael Tamosauskas | 2019-07-11 | Differential GPS | 07N | 592625.26 | 7027532.46 | 63.3644 | -139.148 | 893 | 190 | 2.0" | 60 | Not Frozen | 3 | 3 | 5 | Qtz-Fsp-Bio Gneiss | Foliated | Potassic | Moderate | Pervasive | Quartz | 30 | Fracture/vein controlled | [5 empty] | JPR190717-01-PROBE | WH19180208 | 2019-08-12 | 0.009 | 0.2 | 1 | 1 | 35 | 0.5 | 0.5 | 11 | 4 | 0.02 | 5 | 103 | 170 | 0.005 | 4.36 | 22 | 110 | 4.96 | 1.16 | 33 | 0.02 | 115 | 2.31 | 0.34 | 10 | 5 | 0.25 | 10 | 20 | 931 | 0.02 | 19 | 123 | 5 | 5
JPRGTP19-087 | 1745240 | 45 | JPR | JPRGTP19-CI | Michael Tamosauskas | 2019-07-11 | Differential GPS | 07N | 592626.7 | 7027527.71 | 63.3644 | -139.148 | 893 | 225 | 2.0" | 60 | Not Frozen | 3 | 3 | 5 | Qtz-Fsp-Bio Gneiss | Foliated | Potassic | Moderate | Pervasive | Biotite | 70 | Net texture | [5 empty] | JPR190717-01-PROBE | WH19180208 | 2019-08-12 | 0.009 | 0.2 | 1 | 2 | 21 | 0.5 | 3 | 7 | 1 | 0.03 | 5 | 27 | 90 | 0.05 | 1.23 | 9 | 6 | 1.99 | 0.13 | 5 | 0.01 | 19 | 0.99 | 0.58 | 30 | 5 | 0.25 | 5 | 60 | 424 | 0.02 | 3 | 26 | 5 | 5
JPRGTP19-087 | 1745241 | 50 | JPR | JPRGTP19-CI | Michael Tamosauskas | 2019-07-11 | Differential GPS | 07N | 592626.98 | 7027523.26 | 63.3643 | -139.148 | 894 | 145 | 2.0" | 80 | Partial | 3 | 3 | 5 | Qtz-Fsp-Bio Gneiss | Foliated | Potassic | Strong | Pervasive | Biotite | 60 | Net texture | [5 empty] | JPR190717-01-PROBE | WH19180208 | 2019-08-12 | 0.012 | 0.2 | 1 | 1 | 8 | 0.5 | 1 | 12 | 1 | 0.02 | 5 | 70 | 150 | 0.02 | 0.3 | 8 | 10 | 2.7 | 0.13 | 6 | 0.01 | 29 | 0.84 | 0.28 | 20 | 5 | 0.25 | 5 | 30 | 507 | 0.05 | 4 | 12 | 5 | 5
JPRGTP19-088 | 1745242 | 0 | JPR | JPRGTP19-CJ | Michael Tamosauskas | 2019-07-12 | Differential GPS | 07N | 592823.56 | 7027518.14 | 63.3643 | -139.1441 | 910 | 120 | 2.0" | 60 | Not Frozen | 3 | 3 | 5 | Qtz-Fsp-Bio Gneiss | Foliated | Potassic | Moderate | Pervasive | Biotite | 60 | Net texture | [5 empty] | JPR190717-01-PROBE | WH19180208 | 2019-08-12 | 0.01 | 0.1 | 1 | 1 | 15 | 0.5 | 0.5 | 76 | 1 | 0.01 | 5 | 90 | 110 | 0.03 | 0.91 | 7 | 7 | 2.34 | 0.34 | 5 | 0.03 | 20 | 1.22 | 0.39 | 20 | 5 | 0.5 | 5 | 30 | 696 | 0.05 | 3 | 21 | 5 | 5
JPRGTP19-088 | 1745243 | 5 | JPR | JPRGTP19-CJ | Michael Tamosauskas | 2019-07-12 | Differential GPS | 07N | 592822.23 | 7027524.12 | 63.3643 | -139.1441 | 910 | 180 | 2.0" | 60 | Not Frozen | 3 | 3 | 5 | Qtz-Fsp-Bio Gneiss | Foliated | Potassic | Moderate | Pervasive | Biotite | 60 | Net texture | [5 empty] | JPR190717-01-PROBE | WH19180208 | 2019-08-12 | 0.007 | 0.1 | 1 | 2 | 41 | 0.5 | 1 | 17 | 1 | 0.01 | 5 | 97 | 210 | 0.05 | 4.04 | 23 | 7 | 5.03 | 1.1 | 11 | 0.12 | 105 | 2.29 | 1.04 | 10 | 5 | 0.25 | 10 | 10 | 922 | 0.04 | 14 | 67 | 5 | 5
JPRGTP19-088 | 1745244 | 10 | JPR | JPRGTP19-CJ | Michael Tamosauskas | 2019-07-12 | Differential GPS | 07N | 592822.6 | 7027528.81 | 63.3643 | -139.1441 | 909 | 175 | 2.0" | 60 | Not Frozen | 3 | 3 | 5 | Qtz-Fsp-Bio Gneiss | Foliated | Potassic | Moderate | Pervasive | Biotite | 70 | Net texture | [5 empty] | JPR190717-01-PROBE | WH19180208 | 2019-08-12 | 0.005 | 0.1 | 2 | 2 | 21 | 0.5 | 0.5 | 5 | 2 | 0.01 | 5 | 171 | 610 | 0.005 | 4.89 | 26 | 11 | 5.21 | 2.15 | 13 | 0.13 | 141 | 2.81 | 1 | 10 | 5 | 0.25 | 10 | 10 | 1690 | 0.05 | 17 | 58 | 5 | 5
JPRGTP19-088 | 1745245 | 15 | JPR | JPRGTP19-CJ | Michael Tamosauskas | 2019-07-12 | Differential GPS | 07N | 592822.59 | 7027534.16 | 63.3644 | -139.1441 | 908 | 130 | 2.0" | 60 | Not Frozen | 3 | 3 | 5 | Qtz-Fsp-Bio Gneiss | Foliated | Potassic | Moderate | Pervasive | Quartz | 30 | Fracture/vein controlled | [5 empty] | JPR190717-01-PROBE | WH19180208 | 2019-08-12 | 0.0025 | 0.1 | 1 | 1 | 44 | 0.5 | 1 | 6 | 4 | 0.01 | 5 | 144 | 250 | 0.005 | 2.04 | 27 | 10 | 5.09 | 2.3 | 12 | 0.09 | 131 | 2.82 | 0.65 | 10 | 5 | 0.25 | 10 | 10 | 1245 | 0.05 | 15 | 50 | 5 | 5
JPRGTP19-088 | 1745246 | 20 | JPR | JPRGTP19-CJ | Michael Tamosauskas | 2019-07-12 | Differential GPS | 07N | 592821.6 | 7027539.15 | 63.3644 | -139.1441 | 906 | 205 | 2.0" | 60 | Not Frozen | 3 | 3 | 5 | Qtz-Fsp-Bio Gneiss | Foliated | Potassic | Moderate | Pervasive | Biotite | 60 | Net texture | [5 empty] | JPR190717-01-PROBE | WH19180208 | 2019-08-12 | 0.0025 | 0.3 | 1 | 1 | 74 | 0.5 | 0.5 | 4 | 3 | 0.01 | 5 | 76 | 400 | 0.005 | 3.23 | 27 | 11 | 5 | 2.58 | 14 | 0.13 | 143 | 3.36 | 1.2 | 10 | 5 | 0.25 | 10 | 10 | 967 | 0.04 | 19 | 49 | 5 | 5
JPRGTP19-088 | 1745247 | 25 | JPR | JPRGTP19-CJ | Michael Tamosauskas | 2019-07-12 | Differential GPS | 07N | 592822.51 | 7027543.86 | 63.3645 | -139.1441 | 904 | 140 | 2.0" | 70 | Not Frozen | 3 | 3 | 5 | Qtz-Fsp-Bio Gneiss | Foliated | Potassic | Moderate | Pervasive | Quartz | 40 | Fragmental | [5 empty] | JPR190717-01-PROBE | WH19180208 | 2019-08-12 | 0.044 | 0.1 | 1 | 1 | 34 | 0.5 | 1 | 17 | 1 | 0.02 | 5 | 63 | 130 | 0.04 | 0.52 | 7 | 6 | 2.36 | 0.19 | 3 | 0.04 | 26 | 0.96 | 0.42 | 20 | 5 | 0.25 | 5 | 30 | 708 | 0.04 | 4 | 14 | 5 | 5
JPRGTP19-088 | 1745248 | 30 | JPR | JPRGTP19-CJ | Michael Tamosauskas | 2019-07-12 | Differential GPS | 07N | 592823.09 | 7027548.22 | 63.3645 | -139.1441 | 904 | 130 | 2.0" | 70 | Not Frozen | 3 | 3 | 5 | Qtz-Fsp-Bio Gneiss | Foliated | Potassic | Moderate | Pervasive | Biotite | 70 | Net texture | [5 empty] | JPR190717-01-PROBE | WH19180208 | 2019-08-12 | 0.033 | 0.3 | 2 | 1 | 31 | 0.5 | 1 | 23 | 1 | 0.04 | 5 | 52 | 170 | 0.02 | 0.28 | 8 | 7 | 2.16 | 0.24 | 5 | 0.03 | 25 | 1.03 | 0.48 | 20 | 5 | 0.25 | 5 | 40 | 660 | 0.04 | 4 | 11 | 5 | 5
JPRGTP19-088 | 1745249 | 35 | JPR | JPRGTP19-CJ | Michael Tamosauskas | 2019-07-12 | Differential GPS | 07N | 592824.24 | 7027553.27 | 63.3646 | -139.1441 | 902 | 130 | 2.0" | 80 | Not Frozen | 3 | 3 | 5 | Qtz-Fsp-Bio Gneiss | Foliated | Potassic | Strong | Pervasive | Biotite | 60 | Net texture | Rocky sample |  |  | Rocky sample |  | JPR190717-01-PROBE | WH19180208 | 2019-08-12 | 0.016 | 0.1 | 1 | 1 | 13 | 0.5 | 1 | 17 | 2 | 0.02 | 5 | 58 | 110 | 0.05 | 0.67 | 6 | 7 | 2.41 | 0.17 | 3 | 0.04 | 23 | 0.94 | 0.43 | 20 | 5 | 0.25 | 5 | 40 | 619 | 0.05 | 4 | 18 | 5 | 5
JPRGTP19-088 | 1745250 | 40 | JPR | JPRGTP19-CJ | Michael Tamosauskas | 2019-07-12 | Differential GPS | 07N | 592824.5 | 7027557.96 | 63.3646 | -139.144 | 902 | 175 | 2.0" | 70 | Partial | 3 | 3 | 5 | Qtz-Fsp-Bio Gneiss | Foliated | Potassic | Moderate | Pervasive | Biotite | 60 | Net texture | [5 empty] | JPR190717-01-PROBE | WH19180208 | 2019-08-12 | 0.006 | 0.8 | 7 | 2 | 239 | 0.5 | 0.5 | 25 | 1 | 0.08 | 5 | 110 | 220 | 0.64 | 1.45 | 39 | 29 | 7.37 | 1.06 | 29 | 0.28 | 208 | 2.33 | 0.19 | 10 | 5 | 0.25 | 10 | 10 | 862 | 0.06 | 22 | 31 | 5 | 5
JPRGTP19-088 | 1745251 | 45 | JPR | JPRGTP19-CJ | Michael Tamosauskas | 2019-07-12 | Differential GPS | 07N | 592824.71 | 7027562.98 | 63.3647 | -139.144 | 901 | 160 | 2.0" | 70 | Not Frozen | 3 | 3 | 5 | Qtz-Fsp-Bio Gneiss | Foliated | Potassic | Moderate | Pervasive | Biotite | 70 | Net texture | [5 empty] | JPR190717-01-PROBE | WH19180208 | 2019-08-12 | 0.0025 | 0.2 | 6 | 1 | 110 | 0.5 | 1 | 15 | 5 | 0.03 | 5 | 117 | 150 | 0.16 | 3.76 | 40 | 40 | 5.83 | 1.31 | 30 | 0.41 | 175 | 2.39 | 0.23 | 10 | 5 | 0.5 | 10 | 10 | 1205 | 0.16 | 18 | 58 | 5 | 5
JPRGTP19-088 | 1745252 | 50 | JPR | JPRGTP19-CJ | Michael Tamosauskas | 2019-07-12 | Differential GPS | 07N | 592824.53 | 7027567.44 | 63.3647 | -139.144 | 899 | 200 | 2.0" | 10 | Not Frozen | 3 | 5 | 5 | Qtz-Fsp-Bio Gneiss | Foliated | Potassic | Moderate | Pervasive | Biotite | 60 | Net texture | [5 empty] | JPR190717-01-PROBE | WH19180208 | 2019-08-12 | 0.0025 | 0.1 | 1 | 1 | 60 | 0.5 | 1 | 7 | 2 | 0.01 | 5 | 90 | 80 | 0.04 | 3.72 | 19 | 111 | 3.67 | 1.35 | 38 | 0.12 | 80 | 2.74 | 0.75 | 10 | 5 | 0.25 | 10 | 10 | 677 | 0.03 | 11 | 53 | 5 | 5
JPRGTP19-088 | 1745253 | 55 | JPR | JPRGTP19-CJ | Michael Tamosauskas | 2019-07-12 | Differential GPS | 07N | 592823.37 | 7027573.09 | 63.3647 | -139.1441 | 896 | 130 | 2.0" | 70 | Partial | 3 | 3 | 5 | Qtz-Fsp-Bio Gneiss | Foliated | Quartz | Moderate | Pervasive | Quartz | 60 | Fracture/vein controlled | [5 empty] | JPR190717-01-PROBE | WH19180208 | 2019-08-12 | 0.014 | 0.1 | 2 | 1 | 68 | 0.5 | 0.5 | 8 | 4 | 0.03 | 5 | 76 | 130 | 0.005 | 6.22 | 29 | 276 | 4.27 | 2.43 | 69 | 0.18 | 124 | 2.8 | 0.65 | 10 | 5 | 0.25 | 10 | 10 | 992 | 0.06 | 16 | 78 | 5 | 5
JPRGTP19-088 | 1745254 | 60 | JPR | JPRGTP19-CJ | Michael Tamosauskas | 2019-07-12 | Differential GPS | 07N | 592823.86 | 7027578.57 | 63.3648 | -139.1441 | 896 | 115 | 2.0" | 60 | Complete | 3 | 3 | 5 | Qtz-Fsp-Bio Gneiss | Foliated | Quartz | Weak | Pervasive | Biotite | 60 | Net texture | [5 empty] | JPR190717-01-PROBE | WH19180208 | 2019-08-12 | 0.005 | 0.1 | 2 | 1 | 35 | 0.5 | 1 | 13 | 1 | 0.01 | 5 | 76 | 180 | 0.005 | 5.69 | 23 | 134 | 4.02 | 1.56 | 43 | 0.2 | 121 | 2.29 | 0.9 | 10 | 5 | 0.25 | 10 | 10 | 913 | 0.04 | 14 | 66 | 5 | 5
JPRGTP19-088 | 1745255 | 65 | JPR | JPRGTP19-CJ | Michael Tamosauskas | 2019-07-12 | Differential GPS | 07N | 592826.22 | 7027583.32 | 63.3648 | -139.144 | 894 | 130 | 2.0" | 60 | Partial | 3 | 3 | 5 | Qtz-Fsp-Bio Gneiss | Foliated | Quartz | Moderate | Pervasive | Biotite | 60 | Net texture | [5 empty] | JPR190717-01-PROBE | WH19180208 | 2019-08-12 | 0.007 | 0.1 | 1 | 2 | 34 | 0.5 | 1 | 28 | 1 | 0.02 | 5 | 108 | 230 | 0.02 | 8.5 | 27 | 108 | 5.17 | 2.09 | 35 | 0.17 | 185 | 2.89 | 1.03 | 10 | 5 | 0.25 | 10 | 10 | 1225 | 0.03 | 18 | 105 | 5 | 5
JPRGTP19-089 | 1745256 | 0 | JPR | JPRGTP19-CK | Michael Tamosauskas | 2019-07-12 | Differential GPS | 07N | 593174.2 | 7027435.11 | 63.3634 | -139.1371 | 933 | 175 | 2.0" | 60 | Not Frozen | 3 | 3 | 5 | Qtz-Fsp-Bio Gneiss | Foliated | Potassic | Moderate | Pervasive | Biotite | 70 | Net texture | [5 empty] | JPR190717-01-PROBE | WH19180208 | 2019-08-12 | 0.04 | 0.2 | 2 | 1 | 11 | 0.5 | 1 | 8 | 1 | 0.01 | 5 | 31 | 160 | 0.04 | 1.29 | 7 | 6 | 1.84 | 0.13 | 3 | 0.01 | 12 | 0.9 | 0.39 | 10 | 5 | 0.25 | 5 | 40 | 581 | 0.03 | 2 | 23 | 5 | 5
JPRGTP19-089 | 1745257 | 5 | JPR | JPRGTP19-CK | Michael Tamosauskas | 2019-07-12 | Differential GPS | 07N | 593174.03 | 7027442.47 | 63.3635 | -139.1371 | 933 | 205 | 2.0" | 80 | Partial | 3 | 3 | 5 | Qtz-Fsp-Bio Gneiss | Foliated | Potassic | Moderate | Pervasive | Biotite | 60 | Net texture | [5 empty] | JPR190717-01-PROBE | WH19180208 | 2019-08-12 | 0.017 | 0.2 | 1 | 1 | 9 | 0.5 | 1 | 9 | 1 | 0.01 | 5 | 50 | 130 | 0.02 | 0.34 | 9 | 10 | 2.57 | 0.39 | 5 | 0.02 | 25 | 1.25 | 0.31 | 10 | 5 | 0.25 | 5 | 20 | 651 | 0.05 | 3 | 15 | 5 | 5
JPRGTP19-089 | 1745258 | 10 | JPR | JPRGTP19-CK | Michael Tamosauskas | 2019-07-12 | Differential GPS | 07N | 593174.01 | 7027446.81 | 63.3635 | -139.1371 | 932 | 205 | 2.0" | 50 | Complete | 4 | 3 | 5 | Qtz-Fsp-Bio Gneiss | Foliated | Potassic | Strong | Pervasive | Biotite | 60 | Net texture | [5 empty] | JPR190717-01-PROBE | WH19180208 | 2019-08-12 | 0.01 | 0.2 | 3 | 1 | 15 | 0.5 | 1 | 10 | 1 | 0.02 | 5 | 43 | 170 | 0.02 | 0.75 | 7 | 14 | 2.3 | 0.31 | 8 | 0.04 | 31 | 1.28 | 0.24 | 10 | 5 | 0.25 | 5 | 40 | 590 | 0.04 | 3 | 25 | 5 | 5
JPRGTP19-089 | 1745259 | 15 | JPR | JPRGTP19-CK | Michael Tamosauskas | 2019-07-12 | Differential GPS | 07N | 593174.52 | 7027451.51 | 63.3636 | -139.1371 | 931 | 265 | 2.0" | 0 | Partial | 3 | 5 | 0 | rotted | [12 empty] | JPR190717-01-PROBE | WH19180208 | 2019-08-12 | 0.152 | 0.2 | 5 | 1 | 18 | 1 | 1 | 22 | 2 | 0.01 | 5 | 27 | 110 | 0.01 | 2.14 | 6 | 3 | 1.78 | 0.07 | 2 | 0.005 | 6 | 0.72 | 0.43 | 10 | 5 | 0.25 | 5 | 30 | 676 | 0.02 | 2 | 31 | 5 | 5
JPRGTP19-089 | 1745260 | 20 | JPR | JPRGTP19-CK | Michael Tamosauskas | 2019-07-12 | Differential GPS | 07N | 593175.9 | 7027457.24 | 63.3636 | -139.1371 | 931 | 210 | 2.0" | 60 | Not Frozen | 3 | 3 | 5 | Qtz-Fsp-Bio Gneiss | Foliated | Quartz | Moderate | Pervasive | Quartz | 40 | Fragmental | [5 empty] | JPR190717-01-PROBE | WH19180208 | 2019-08-12 | 0.021 | 0.2 | 1 | 1 | 23 | 0.5 | 1 | 19 | 1 | 0.05 | 5 | 28 | 130 | 0.04 | 0.67 | 7 | 4 | 1.87 | 0.05 | 3 | 0.005 | 8 | 0.82 | 0.37 | 10 | 5 | 0.25 | 5 | 30 | 676 | 0.02 | 3 | 17 | 5 | 5
JPRGTP19-089 | 1745261 | 25 | JPR | JPRGTP19-CK | Michael Tamosauskas | 2019-07-12 | Differential GPS | 07N | 593175.41 | 7027462.13 | 63.3637 | -139.1371 | 930 | 200 | 2.0" | 60 | Partial | 3 | 3 | 5 | Qtz-Fsp-Bio Gneiss | Foliated | Potassic | Moderate | Pervasive | Biotite | 60 | Net texture | [5 empty] | JPR190717-01-PROBE | WH19180208 | 2019-08-12 | 0.036 | 0.4 | 5 | 1 | 18 | 0.5 | 1 | 15 | 1 | 0.21 | 5 | 31 | 110 | 0.05 | 2.18 | 7 | 3 | 1.93 | 0.05 | 3 | 0.005 | 5 | 0.66 | 0.31 | 10 | 5 | 0.25 | 5 | 30 | 796 | 0.02 | 2 | 40 | 5 | 5
JPRGTP19-089 | 1745262 | 30 | JPR | JPRGTP19-CK | Michael Tamosauskas | 2019-07-12 | Differential GPS | 07N | 593174.35 | 7027466.11 | 63.3637 | -139.1371 | 928 | 110 | 2.0" | 60 | Complete | 3 | 3 | 5 | Qtz-Fsp-Bio Gneiss | Foliated | Potassic | Moderate | Pervasive | Biotite | 70 | Net texture | [5 empty] | JPR190717-01-PROBE | WH19180208 | 2019-08-12 | 0.009 | 0.4 | 4 | 1 | 17 | 0.5 | 2 | 18 | 2 | 0.2 | 5 | 37 | 140 | 0.03 | 0.3 | 7 | 3 | 1.93 | 0.06 | 4 | 0.005 | 6 | 0.75 | 0.34 | 10 | 5 | 0.25 | 5 | 20 | 805 | 0.03 | 1 | 13 | 5 | 5
JPRGTP19-089 | 1745263 | 35 | JPR | JPRGTP19-CK | Michael Tamosauskas | 2019-07-12 | Differential GPS | 07N | 593174.96 | 7027470.7 | 63.3637 | -139.1371 | 926 | 115 | 2.0" | 60 | Partial | 3 | 3 | 5 | Qtz-Fsp-Bio Gneiss | Foliated | Potassic | Moderate | Pervasive | Biotite | 60 | Net texture | [5 empty] | JPR190717-01-PROBE | WH19180208 | 2019-08-12 | 0.022 | 0.2 | 4 | 1 | 12 | 0.5 | 1 | 13 | 1 | 0.08 | 5 | 37 | 160 | 0.03 | 0.32 | 8 | 8 | 2.14 | 0.21 | 7 | 0.02 | 20 | 0.99 | 0.28 | 10 | 5 | 0.25 | 5 | 20 | 694 | 0.03 | 3 | 17 | 5 | 5
JPRGTP19-089 | 1745264 | 40 | JPR | JPRGTP19-CK | Michael Tamosauskas | 2019-07-12 | Differential GPS | 07N | 593176.48 | 7027476.98 | 63.3638 | -139.1371 | 925 | 140 | 2.0" | 60 | Partial | 3 | 3 | 5 | Qtz-Fsp-Bio Gneiss | Foliated | Potassic | Moderate | Pervasive | Biotite | 70 | Net texture | [5 empty] | JPR190717-01-PROBE | WH19180208 | 2019-08-12 | 0.006 | 0.2 | 8 | 1 | 11 | 0.5 | 1 | 15 | 1 | 0.05 | 5 | 33 | 140 | 0.07 | 0.36 | 7 | 4 | 2.04 | 0.06 | 4 | 0.005 | 7 | 0.72 | 0.38 | 10 | 5 | 0.25 | 5 | 30 | 557 | 0.03 | 1 | 20 | 5 | 5
JPRGTP19-089 | 1745265 | 45 | JPR | JPRGTP19-CK | Michael Tamosauskas | 2019-07-12 | Differential GPS | 07N | 593177.47 | 7027480.8 | 63.3638 | -139.137 | 924 | 165 | 2.0" | 60 | Partial | 3 | 3 | 5 | Qtz-Fsp-Bio Gneiss | Foliated | Potassic | Moderate | Pervasive | Biotite | 60 | Net texture | [5 empty] | JPR190717-01-PROBE | WH19180208 | 2019-08-12 | 0.018 | 0.3 | 5 | 1 | 14 | 0.5 | 1 | 10 | 1 | 0.06 | 5 | 34 | 160 | 0.02 | 0.21 | 7 | 3 | 2.02 | 0.05 | 4 | 0.005 | 6 | 0.72 | 0.36 | 10 | 5 | 0.25 | 5 | 30 | 725 | 0.02 | 2 | 10 | 5 | 5
JPRGTP19-089 | 1745266 | 50 | JPR | JPRGTP19-CK | Michael Tamosauskas | 2019-07-12 | Differential GPS | 07N | 593177.82 | 7027484.16 | 63.3639 | -139.137 | 923 | 135 | 2.0" | 40 | Partial | 3 | 4 | 5 | Qtz-Fsp-Bio Gneiss | Foliated | Potassic | Moderate | Pervasive | Biotite | 70 | Net texture | [5 empty] | JPR190717-01-PROBE | WH19180208 | 2019-08-12 | 0.016 | 0.2 | 4 | 1 | 16 | 0.5 | 2 | 10 | 1 | 0.04 | 5 | 32 | 130 | 0.02 | 0.37 | 7 | 4 | 1.84 | 0.07 | 4 | 0.01 | 7 | 0.77 | 0.35 | 10 | 5 | 0.25 | 5 | 20 | 612 | 0.03 | 2 | 12 | 5 | 5
JPRGTP19-089 | 1745267 | 55 | JPR | JPRGTP19-CK | Michael Tamosauskas | 2019-07-12 | Differential GPS | 07N | 593178 | 7027488.51 | 63.3639 | -139.137 | 922 | 185 | 2.0" | 60 | Partial | 2 | 3 | 5 | Qtz-Fsp-Bio Gneiss | Foliated | Potassic | Moderate | Pervasive | Quartz | 60 | Fragmental | [5 empty] | JPR190717-01-PROBE | WH19180208 | 2019-08-12 | 0.008 | 0.1 | 3 | 1 | 12 | 0.5 | 1 | 8 | 1 | 0.04 | 5 | 36 | 130 | 0.02 | 0.29 | 7 | 7 | 1.99 | 0.07 | 5 | 0.01 | 9 | 0.69 | 0.35 | 10 | 5 | 0.25 | 5 | 30 | 455 | 0.02 | 2 | 12 | 5 | 5
JPRGTP19-089 | 1745268 | 60 | JPR | JPRGTP19-CK | Michael Tamosauskas | 2019-07-12 | Differential GPS | 07N | 593176.39 | 7027492.14 | 63.3639 | -139.1371 | 921 | 145 | 2.0" | 60 | Partial | 3 | 3 | 5 | Qtz-Fsp-Bio Gneiss | Foliated | Potassic | Moderate | Pervasive | Biotite | 70 | Net texture | [5 empty] | JPR190717-01-PROBE | WH19180208 | 2019-08-12 | 0.0025 | 0.1 | 2 | 1 | 10 | 0.5 | 1 | 6 | 1 | 0.02 | 5 | 40 | 150 | 0.03 | 0.49 | 7 | 4 | 1.97 | 0.11 | 4 | 0.01 | 10 | 0.79 | 0.37 | 10 | 5 | 0.25 | 5 | 30 | 606 | 0.03 | 2 | 13 | 5 | 5
JPRGTP19-089 | 1745269 | 65 | JPR | JPRGTP19-CK | Michael Tamosauskas | 2019-07-12 | Differential GPS | 07N | 593176.39 | 7027495.6 | 63.364 | -139.1371 | 920 | 130 | 2.0" | 10 | Partial | 3 | 5 | 5 | Qtz-Fsp-Bio Gneiss | Foliated | Potassic | Strong | Pervasive | Biotite | 70 | Net texture | [5 empty] | JPR190717-01-PROBE | WH19180208 | 2019-08-12 | 0.013 | 0.1 | 3 | 1 | 14 | 0.5 | 1 | 10 | 1 | 0.06 | 5 | 40 | 160 | 0.04 | 0.23 | 9 | 6 | 2.35 | 0.11 | 6 | 0.01 | 14 | 0.79 | 0.33 | 10 | 5 | 0.25 | 5 | 20 | 711 | 0.03 | 2 | 11 | 5 | 5
JPRGTP19-089 | 1745270 | 70 | JPR | JPRGTP19-CK | Michael Tamosauskas | 2019-07-12 | Differential GPS | 07N | 593177.52 | 7027499.76 | 63.364 | -139.137 | 918 | 130 | 2.0" | 60 | Partial | 3 | 3 | 5 | Qtz-Fsp-Bio Gneiss | Foliated | Potassic | Moderate | Pervasive | Biotite | 70 | Net texture | [5 empty] | JPR190717-01-PROBE | WH19180208 | 2019-08-12 | 0.005 | 0.2 | 4 | 1 | 16 | 0.5 | 1 | 7 | 1 | 0.02 | 5 | 27 | 160 | 0.04 | 0.43 | 7 | 3 | 1.76 | 0.08 | 2 | 0.01 | 5 | 0.81 | 0.35 | 10 | 5 | 0.25 | 5 | 30 | 587 | 0.01 | 2 | 12 | 5 | 5
JPRGTP19-090 | 1745271 | 0 | JPR | JPRGTP19-CM | Michael Tamosauskas | 2019-07-14 | Differential GPS | 07N | 589868 | 7034032 | 63.4234 | -139.1995 | 658 | 140 | 2.0" | 60 | Not Frozen | 3 | 3 | 5 | Qtz-Fsp-Bio Gneiss | Foliated | Quartz | Moderate | Pervasive | Biotite | 60 | Net texture | [5 empty] | JPR190717-01-PROBE | WH19180208 | 2019-08-12 | 0.0025 | 0.1 | 1 | 1 | 7 | 0.5 | 0.5 | 2 | 1 | 0.01 | 5 | 51 | 170 | 0.01 | 0.51 | 7 | 5 | 2.29 | 0.66 | 2 | 0.13 | 37 | 1.48 | 0.96 | 20 | 5 | 0.25 | 5 | 30 | 495 | 0.05 | 2 | 28 | 5 | 5
JPRGTP19-090 | 1745272 | 5 | JPR | JPRGTP19-CM | Michael Tamosauskas | 2019-07-14 | Differential GPS | 07N | 589865.55 | 7034025.65 | 63.4234 | -139.1995 | 656 | 130 | 2.0" | 60 | Not Frozen | 3 | 3 | 5 | Qtz-Fsp-Bio Gneiss | Foliated | Sericite | Moderate | Pervasive | Biotite | 10 | Net texture | [5 empty] | JPR190717-01-PROBE | WH19180208 | 2019-08-12 | 0.0025 | 0.1 | 1 | 1 | 6 | 0.5 | 1 | 2 | 1 | 0.01 | 5 | 50 | 170 | 0.01 | 0.37 | 8 | 6 | 2.58 | 0.67 | 3 | 0.12 | 39 | 1.66 | 0.96 | 10 | 5 | 0.25 | 5 | 30 | 628 | 0.05 | 4 | 20 | 5 | 5
JPRGTP19-090 | 1745273 | 10 | JPR | JPRGTP19-CM | Michael Tamosauskas | 2019-07-14 | Differential GPS | 07N | 589866.47 | 7034017.76 | 63.4233 | -139.1995 | 661 | 190 | 2.0" | 60 | Not Frozen | 3 | 3 | 5 | Qtz-Fsp-Bio Gneiss | Foliated | Quartz | Moderate | Pervasive | Biotite | 70 | Net texture | [5 empty] | JPR190717-01-PROBE | WH19180208 | 2019-08-12 | 0.006 | 0.1 | 2 | 1 | 9 | 0.5 | 1 | 3 | 3 | 0.03 | 5 | 45 | 170 | 0.01 | 3.79 | 7 | 4 | 2.33 | 0.54 | 2 | 0.1 | 36 | 1.27 | 0.83 | 10 | 5 | 0.25 | 10 | 20 | 2020 | 0.04 | 5 | 77 | 5 | 5
JPRGTP19-090 | 1745274 | 15 | JPR | JPRGTP19-CM | Michael Tamosauskas | 2019-07-14 | Differential GPS | 07N | 589867.13 | 7034013.87 | 63.4233 | -139.1995 | 651 | 140 | 2.0" | 50 | Not Frozen | 3 | 3 | 5 | Qtz-Fsp-Bio Gneiss | Foliated | Quartz | Moderate | Pervasive | Biotite | 70 | Net texture | [5 empty] | JPR190717-01-PROBE | WH19180208 | 2019-08-12 | 0.0025 | 0.1 | 1 | 1 | 5 | 0.5 | 0.5 | 2 | 1 | 0.01 | 5 | 46 | 130 | 0.01 | 1.75 | 6 | 5 | 2.31 | 0.6 | 3 | 0.11 | 41 | 1.38 | 0.76 | 20 | 5 | 0.25 | 5 | 40 | 740 | 0.05 | 4 | 47 | 5 | 5
JPRGTP19-090 | 1745275 | 20 | JPR | JPRGTP19-CM | Michael Tamosauskas | 2019-07-14 | Differential GPS | 07N | 589867.67 | 7034008.76 | 63.4232 | -139.1995 | 651 | 195 | 2.0" | 70 | Not Frozen | 3 | 3 | 5 | Qtz-Fsp-Bio Gneiss | Foliated | Sericite | Moderate | Pervasive | Biotite | 70 | Net texture | [5 empty] | JPR190717-01-PROBE | WH19180208 | 2019-08-12 | 0.006 | 0.1 | 3 | 1 | 5 | 0.5 | 1 | 3 | 1 | 0.005 | 5 | 47 | 250 | 0.01 | 0.43 | 7 | 5 | 2.39 | 0.62 | 2 | 0.11 | 32 | 1.53 | 1 | 10 | 5 | 0.25 | 5 | 30 | 657 | 0.04 | 3 | 19 | 5 | 5
JPRGTP19-090 | 1745277 | 25 | JPR | JPRGTP19-CM | Michael Tamosauskas | 2019-07-14 | Differential GPS | 07N | 589866.43 | 7034004.82 | 63.4232 | -139.1995 | 648 | 165 | 2.0" | 70 | Not Frozen | 3 | 3 | 5 | Qtz-Fsp-Bio Gneiss | Foliated | Sericite | Moderate | Pervasive | Biotite | 70 | Net texture | [5 empty] | JPR190717-01-PROBE | WH19180208 | 2019-08-12 | 0.0025 | 0.1 | 1 | 1 | 3 | 0.5 | 0.5 | 1 | 1 | 0.005 | 5 | 47 | 120 | 0.01 | 0.4 | 7 | 5 | 2.28 | 0.67 | 2 | 0.12 | 41 | 1.48 | 0.9 | 10 | 5 | 0.25 | 5 | 30 | 543 | 0.05 | 3 | 23 | 5 | 5
JPRGTP19-090 | 1745278 | 30 | JPR | JPRGTP19-CM | Michael Tamosauskas | 2019-07-14 | Differential GPS | 07N | 589867.84 | 7034000.96 | 63.4232 | -139.1995 | 647 | 275 | 2.0" | 60 | Not Frozen | 3 | 3 | 5 | Qtz-Fsp-Bio Gneiss | Foliated | Quartz | Moderate | Pervasive | Biotite | 60 | Net texture | [5 empty] | JPR190717-01-PROBE | WH19180208 | 2019-08-12 | 0.014 | 0.1 | 1 | 1 | 5 | 0.5 | 1 | 2 | 1 | 0.005 | 5 | 51 | 120 | 0.01 | 0.37 | 7 | 5 | 2.55 | 0.67 | 2 | 0.13 | 47 | 1.6 | 1.02 | 10 | 5 | 0.25 | 10 | 20 | 558 | 0.05 | 5 | 17 | 5 | 5
JPRGTP19-090 | 1745279 | 35 | JPR | JPRGTP19-CM | Michael Tamosauskas | 2019-07-14 | Differential GPS | 07N | 589867.46 | 7033994.93 | 63.4231 | -139.1995 | 643 | 260 | 2.0" | 70 | Not Frozen | 3 | 3 | 5 | Qtz-Fsp-Bio Gneiss | Foliated | Quartz | Moderate | Pervasive | Quartz | 40 | Fracture/vein controlled | [5 empty] | JPR190717-01-PROBE | WH19180208 | 2019-08-12 | 0.012 | 0.1 | 1 | 1 | 4 | 0.5 | 1 | 3 | 1 | 0.01 | 5 | 46 | 230 | 0.01 | 0.21 | 7 | 4 | 2.49 | 0.51 | 2 | 0.09 | 31 | 1.47 | 0.9 | 10 | 5 | 0.25 | 5 | 30 | 944 | 0.04 | 3 | 20 | 5 | 5
JPRGTP19-090 | 1745280 | 40 | JPR | JPRGTP19-CM | Michael Tamosauskas | 2019-07-14 | Differential GPS | 07N | 589866.8 | 7033989.9 | 63.4231 | -139.1995 | 639 | 205 | 2.0" | 60 | Not Frozen | 3 | 3 | 5 | Qtz-Fsp-Bio Gneiss | Foliated | Potassic | Moderate | Pervasive | Biotite | 70 | Net texture | [5 empty] | JPR190717-01-PROBE | WH19180208 | 2019-08-12 | 0.02 | 0.1 | 2 | 1 | 10 | 0.5 | 1 | 4 | 1 | 0.01 | 5 | 48 | 230 | 0.01 | 0.34 | 9 | 5 | 2.73 | 0.59 | 3 | 0.1 | 37 | 1.5 | 0.89 | 20 | 5 | 0.25 | 5 | 40 | 912 | 0.04 | 5 | 28 | 5 | 5
JPRGTP19-090 | 1745281 | 45 | JPR | JPRGTP19-CM | Michael Tamosauskas | 2019-07-14 | Differential GPS | 07N | 589867.56 | 7033984.34 | 63.423 | -139.1995 | 637 | 335 | 2.0" | 50 | Not Frozen | 3 | 3 | 5 | Qtz-Fsp-Bio Gneiss | Foliated | Potassic | Moderate | Pervasive | Biotite | 80 | Net texture | [5 empty] | JPR190717-01-PROBE | WH19180208 | 2019-08-12 | 0.005 | 0.1 | 1 | 1 | 4 | 0.5 | 1 | 1 | 1 | 0.01 | 5 | 51 | 130 | 0.01 | 0.35 | 9 | 5 | 2.58 | 0.72 | 1 | 0.14 | 49 | 1.61 | 0.99 | 10 | 5 | 0.25 | 5 | 30 | 722 | 0.05 | 5 | 24 | 5 | 5
JPRGTP19-090 | 1745282 | 50 | JPR | JPRGTP19-CM | Michael Tamosauskas | 2019-07-14 | Differential GPS | 07N | 589869.17 | 7033980.49 | 63.423 | -139.1995 | 632 | 350 | 2.0" | 60 | Not Frozen | 4 | 3 | 5 | Qtz-Fsp-Bio Gneiss | Foliated | Rust staining | Moderate | Patchy | Biotite | 40 | Fracture/vein controlled | [5 empty] | JPR190717-01-PROBE | WH19180208 | 2019-08-12 | 0.014 | 0.1 | 7 | 1 | 26 | 0.5 | 2 | 6 | 2 | 0.02 | 5 | 29 | 150 | 0.21 | 0.11 | 8 | 3 | 2.65 | 0.11 | 1 | 0.02 | 45 | 0.58 | 0.43 | 20 | 5 | 0.25 | 5 | 40 | 481 | 0.03 | 6 | 46 | 5 | 5
JPRGTP19-090 | 1745283 | 55 | JPR | JPRGTP19-CM | Michael Tamosauskas | 2019-07-14 | Differential GPS | 07N | 589867.86 | 7033977.11 | 63.4229 | -139.1995 | 631 | 315 | 2.0" | 60 | Not Frozen | 3 | 3 | 5 | Qtz-Fsp-Bio Gneiss | Foliated | Potassic | Moderate | Pervasive | Biotite | 60 | Net texture | [5 empty] | JPR190717-01-PROBE | WH19180208 | 2019-08-12 | 0.007 | 0.1 | 1 | 1 | 7 | 0.5 | 1 | 1 | 3 | 0.01 | 5 | 51 | 130 | 0.01 | 0.28 | 8 | 5 | 2.63 | 0.71 | 1 | 0.15 | 51 | 1.6 | 1.04 | 10 | 5 | 0.25 | 5 | 20 | 625 | 0.05 | 5 | 20 | 5 | 5
JPRGTP19-090 | 1745284 | 60 | JPR | JPRGTP19-CM | Michael Tamosauskas | 2019-07-14 | Differential GPS | 07N | 589867.43 | 7033971.07 | 63.4229 | -139.1995 | 630 | 345 | 2.0" | 60 | Not Frozen | 2 | 3 | 5 | Qtz-Fsp-Bio Gneiss | Foliated | Potassic | Moderate | Pervasive | Biotite | 70 | Net texture | [5 empty] | JPR190717-01-PROBE | WH19180208 | 2019-08-12 | 0.0025 | 0.1 | 1 | 1 | 2 | 0.5 | 1 | 2 | 2 | 0.005 | 5 | 52 | 150 | 0.01 | 0.24 | 9 | 4 | 2.84 | 0.72 | 1 | 0.13 | 50 | 1.77 | 1.07 | 20 | 5 | 0.25 | 10 | 30 | 620 | 0.04 | 7 | 16 | 5 | 5
JPRGTP19-090 | 1745285 | 65 | JPR | JPRGTP19-CM | Michael Tamosauskas | 2019-07-14 | Differential GPS | 07N | 589866.7 | 7033965.14 | 63.4228 | -139.1996 | 626 | 275 | 2.0" | 60 | Not Frozen | 4 | 3 | 5 | Qtz-Fsp-Bio Gneiss | Foliated | Potassic | Moderate | Pervasive | Biotite | 70 | Net texture | [5 empty] | JPR190717-01-PROBE | WH19180208 | 2019-08-12 | 0.218 | 0.2 | 2 | 1 | 26 | 0.5 | 3 | 3 | 1 | 0.17 | 5 | 42 | 110 | 0.14 | 0.13 | 5 | 3 | 2.73 | 0.24 | 2 | 0.04 | 38 | 0.91 | 0.54 | 20 | 5 | 0.25 | 5 | 40 | 389 | 0.02 | 7 | 44 | 5 | 5
JPRGTP19-090 | 1745286 | 70 | JPR | JPRGTP19-CM | Michael Tamosauskas | 2019-07-14 | Differential GPS | 07N | 589867.14 | 7033960.03 | 63.4228 | -139.1995 | 622 | 360 | 2.0" | 60 | Not Frozen | 5 | 3 | 5 | Qtz-Fsp-Bio Gneiss | Foliated | Rust staining | Moderate | Patchy | Quartz | 60 | Fragmental | [5 empty] | JPR190717-01-PROBE | WH19180208 | 2019-08-12 | 0.151 | 0.4 | 6 | 1 | 64 | 0.5 | 4 | 6 | 2 | 0.25 | 5 | 36 | 100 | 0.28 | 0.04 | 4 | 4 | 3.05 | 0.03 | 2 | 0.01 | 34 | 0.35 | 0.34 | 10 | 5 | 0.25 | 5 | 20 | 226 | 0.01 | 7 | 60 | 5 | 5
JPRGTP19-090 | 1745287 | 75 | JPR | JPRGTP19-CM | Michael Tamosauskas | 2019-07-14 | Differential GPS | 07N | 589865.59 | 7033954.75 | 63.4227 | -139.1996 | 622 | 180 | 2.0" | 60 | Not Frozen | 5 | 3 | 5 | Qtz-Fsp-Bio Gneiss | Foliated | Potassic | Moderate | Pervasive | Biotite | 60 | Net texture | [5 empty] | JPR190717-01-PROBE | WH19180208 | 2019-08-12 | 0.167 | 0.4 | 7 | 1 | 45 | 0.5 | 3 | 4 | 2 | 0.23 | 5 | 33 | 130 | 0.36 | 0.06 | 4 | 3 | 3.17 | 0.03 | 2 | 0.01 | 47 | 0.37 | 0.38 | 20 | 5 | 0.25 | 5 | 20 | 503 | 0.02 | 8 | 79 | 5 | 5
JPRGTP19-090 | 1745288 | 80 | JPR | JPRGTP19-CM | Michael Tamosauskas | 2019-07-14 | Differential GPS | 07N | 589865.21 | 7033950.5 | 63.4227 | -139.1996 | 617 | 430 | 2.0" | 60 | Not Frozen | 3 | 3 | 5 | Qtz-Fsp-Bio Gneiss | Foliated | Potassic | Moderate | Pervasive | Quartz | 60 | Net texture | [5 empty] | JPR190717-01-PROBE | WH19180208 | 2019-08-12 | 0.014 | 0.2 | 2 | 1 | 32 | 1 | 3 | 4 | 1 | 0.1 | 5 | 53 | 160 | 0.12 | 0.13 | 12 | 5 | 3.11 | 0.38 | 3 | 0.08 | 49 | 1.25 | 0.76 | 20 | 5 | 0.25 | 5 | 40 | 773 | 0.03 | 8 | 40 | 5 | 5
JPRGTP19-090 | 1745289 | 85 | JPR | JPRGTP19-CM | Michael Tamosauskas | 2019-07-14 | Differential GPS | 07N | 589867.56 | 7033945.33 | 63.4227 | -139.1995 | 614 | 390 | 2.0" | 60 | Not Frozen | 3 | 3 | 5 | Qtz-Fsp-Bio Gneiss | Foliated | Quartz | Moderate | Pervasive | Biotite | 70 | Net texture | [5 empty] | JPR190717-01-PROBE | WH19180208 | 2019-08-12 | 0.0025 | 0.1 | 1 | 1 | 7 | 0.5 | 1 | 1 | 3 | 0.005 | 5 | 93 | 190 | 0.02 | 0.37 | 8 | 5 | 2.83 | 0.79 | 1 | 0.14 | 53 | 1.68 | 1.11 | 20 | 5 | 0.25 | 10 | 30 | 869 | 0.06 | 6 | 24 | 5 | 5
JPRGTP19-090 | 1745290 | 90 | JPR | JPRGTP19-CM | Michael Tamosauskas | 2019-07-14 | Differential GPS | 07N | 589866.79 | 7033940.51 | 63.4226 | -139.1996 | 615 | 370 | 2.0" | 70 | Not Frozen | 4 | 3 | 5 | Qtz-Fsp-Bio Gneiss | Foliated | Quartz | Moderate | Pervasive | Biotite | 60 | Net texture | [5 empty] | JPR190717-01-PROBE | WH19180208 | 2019-08-12 | 0.011 | 0.3 | 3 | 1 | 23 | 0.5 | 3 | 3 | 1 | 0.09 | 5 | 28 | 120 | 0.12 | 0.11 | 4 | 3 | 2.2 | 0.12 | 1 | 0.02 | 33 | 0.5 | 0.34 | 20 | 5 | 0.25 | 5 | 30 | 500 | 0.05 | 6 | 33 | 5 | 5
JPRGTP19-090 | 1745291 | 95 | JPR | JPRGTP19-CM | Michael Tamosauskas | 2019-07-14 | Differential GPS | 07N | 589867.23 | 7033935.51 | 63.4226 | -139.1996 | 613 | 340 | 2.0" | 40 | Not Frozen | 5 | 4 | 5 | Qtz-Fsp-Bio Gneiss | Foliated | Rust staining | Moderate | Patchy | Quartz | 60 | Fragmental | [5 empty] | JPR190717-01-PROBE | WH19180208 | 2019-08-12 | 0.027 | 0.5 | 2 | 1 | 48 | 0.5 | 6 | 4 | 2 | 0.26 | 5 | 40 | 140 | 0.04 | 0.12 | 7 | 3 | 2.61 | 0.02 | 3 | 0.01 | 39 | 0.35 | 0.2 | 10 | 5 | 0.25 | 5 | 20 | 682 | 0.03 | 9 | 30 | 5 | 5
JPRGTP19-090 | 1745292 | 100 | JPR | JPRGTP19-CM | Michael Tamosauskas | 2019-07-14 | Differential GPS | 07N | 589867.88 | 7033930.28 | 63.4225 | -139.1996 | 611 | 275 | 2.0" | 60 | Not Frozen | 5 | 3 | 5 | Qtz-Fsp-Bio Gneiss | Foliated | Rust staining | Moderate | Patchy | Quartz | 70 | Net texture | [5 empty] | JPR190717-01-PROBE | WH19180208 | 2019-08-12 | 0.019 | 0.4 | 4 | 1 | 31 | 0.5 | 4 | 3 | 1 | 0.45 | 5 | 35 | 120 | 0.23 | 0.07 | 5 | 3 | 2.9 | 0.04 | 1 | 0.01 | 40 | 0.4 | 0.26 | 10 | 5 | 0.25 | 5 | 20 | 209 | 0.03 | 8 | 33 | 5 | 5
JPRGTP19-090 | 1745293 | 105 | JPR | JPRGTP19-CM | Michael Tamosauskas | 2019-07-14 | Differential GPS | 07N | 589869.11 | 7033927.42 | 63.4225 | -139.1995 | 608 | 365 | 2.0" | 60 | Not Frozen | 2 | 3 | 5 | Qtz-Fsp-Bio Gneiss | Foliated | Quartz | Moderate | Pervasive | Biotite | 80 | Net texture | [5 empty] | JPR190717-01-PROBE | WH19180208 | 2019-08-12 | 0.0025 | 0.1 | 1 | 2 | 5 | 0.5 | 1 | 3 | 1 | 0.01 | 5 | 52 | 120 | 0.01 | 0.52 | 9 | 4 | 2.65 | 0.74 | 2 | 0.14 | 48 | 1.67 | 1.01 | 20 | 5 | 0.25 | 10 | 20 | 639 | 0.05 | 6 | 41 | 5 | 5
JPRGTP19-091 | 1745294 | 0 | JPR | JPRGTP19-CR | Michael Tamosauskas | 2019-07-15 | Differential GPS | 07N | 591755.61 | 7037096.58 | 63.4504 | -139.1599 | 933 | 365 | 2.0" | 30 | Not Frozen | 3 | 3 | 5 | Qtz-Fsp-Bio Gneiss | Foliated | Quartz | Moderate | Pervasive | Quartz | 60 | Fragmental | [5 empty] | JPR190717-01-PROBE | WH19180208 | 2019-08-12 | 0.007 | 1 | 16 | 1 | 61 | 0.5 | 4 | 25 | 3 | 0.08 | 5 | 93 | 140 | 0.01 | 0.25 | 11 | 28 | 2.92 | 0.55 | 32 | 0.05 | 53 | 1.16 | 0.54 | 10 | 5 | 0.5 | 5 | 20 | 768 | 0.02 | 5 | 14 | 5 | 5
JPRGTP19-091 | 1745295 | 5 | JPR | JPRGTP19-CR | Michael Tamosauskas | 2019-07-15 | Differential GPS | 07N | 591749.69 | 7037094.18 | 63.4504 | -139.1601 | 932 | 425 | 2.0" | 60 | Not Frozen | 3 | 3 | 5 | Qtz-Fsp-Bio Gneiss | Foliated | Rust staining | Moderate | Patchy | Biotite | 70 | Net texture | [5 empty] | JPR190717-01-PROBE | WH19180208 | 2019-08-12 | 0.018 | 0.7 | 15 | 1 | 50 | 0.5 | 2 | 5 | 1 | 0.08 | 5 | 70 | 180 | 0.01 | 0.2 | 13 | 21 | 3.4 | 0.81 | 18 | 0.11 | 59 | 1.51 | 0.99 | 10 | 5 | 0.25 | 5 | 20 | 651 | 0.03 | 6 | 10 | 5 | 5
JPRGTP19-091 | 1745296 | 10 | JPR | JPRGTP19-CR | Michael Tamosauskas | 2019-07-15 | Differential GPS | 07N | 591746.62 | 7037089.97 | 63.4504 | -139.1601 | 931 | 435 | 2.0" | 60 | Not Frozen | 4 | 3 | 5 | Qtz-Fsp-Bio Gneiss | Foliated | Rust staining | Moderate | Patchy | Biotite | 60 | Net texture | [5 empty] | JPR190717-01-PROBE | WH19180208 | 2019-08-12 | 0.018 | 1.1 | 23 | 1 | 83 | 1 | 12 | 26 | 1 | 0.16 | 5 | 99 | 100 | 0.04 | 0.3 | 8 | 30 | 2.9 | 0.48 | 28 | 0.06 | 115 | 1.02 | 0.6 | 10 | 5 | 0.25 | 10 | 20 | 314 | 0.03 | 8 | 24 | 5 | 5
JPRGTP19-091 | 1745297 | 15 | JPR | JPRGTP19-CR | Michael Tamosauskas | 2019-07-15 | Differential GPS | 07N | 591743.12 | 7037086.75 | 63.4504 | -139.1602 | 931 | 305 | 2.0" | 60 | Not Frozen | 4 | 3 | 5 | Qtz-Fsp-Bio Gneiss | Foliated | Potassic | Moderate | Pervasive | Biotite | 60 | Net texture | [5 empty] | JPR190717-01-PROBE | WH19180208 | 2019-08-12 | 0.007 | 0.5 | 2 | 1 | 45 | 0.5 | 5 | 12 | 1 | 0.04 | 5 | 67 | 170 | 0.01 | 0.17 | 12 | 8 | 3.32 | 0.1 | 13 | 0.01 | 31 | 0.88 | 0.41 | 10 | 5 | 0.25 | 5 | 20 | 919 | 0.01 | 4 | 10 | 5 | 5
JPRGTP19-091 | 1745298 | 20 | JPR | JPRGTP19-CR | Michael Tamosauskas | 2019-07-15 | Differential GPS | 07N | 591739.66 | 7037083.64 | 63.4503 | -139.1603 | 931 | 275 | 2.0" | 60 | Not Frozen | 4 | 3 | 5 | Qtz-Fsp-Bio Gneiss | Foliated | Quartz | Moderate | Pervasive | Quartz | 40 | Fragmental | [5 empty] | JPR190717-01-PROBE | WH19180208 | 2019-08-12 | 0.012 | 0.7 | 16 | 1 | 50 | 0.5 | 21 | 44 | 1 | 0.07 | 5 | 108 | 180 | 0.01 | 0.19 | 13 | 13 | 3 | 0.13 | 28 | 0.01 | 34 | 0.9 | 0.38 | 10 | 5 | 1.2 | 5 | 20 | 973 | 0.01 | 3 | 12 | 5 | 5
JPRGTP19-091 | 1745299 | 25 | JPR | JPRGTP19-CR | Michael Tamosauskas | 2019-07-15 | Differential GPS | 07N | 591735.24 | 7037079.61 | 63.4503 | -139.1604 | 930 | 220 | 2.0" | 60 | Not Frozen | 4 | 3 | 5 | Qtz-Fsp-Bio Gneiss | Foliated | Quartz | Moderate | Pervasive | Quartz | 40 | Fracture/vein controlled | [5 empty] | JPR190717-01-PROBE | WH19180208 | 2019-08-12 | 0.007 | 0.8 | 7 | 1 | 34 | 0.5 | 6 | 69 | 1 | 0.03 | 5 | 84 | 160 | 0.01 | 0.09 | 5 | 9 | 1.12 | 0.07 | 14 | 0.01 | 14 | 0.59 | 0.28 | 10 | 5 | 1.2 | 5 | 30 | 332 | 0.02 | 2 | 7 | 5 | 5
JPRGTP19-091 | 1745300 | 30 | JPR | JPRGTP19-CR | Michael Tamosauskas | 2019-07-15 | Differential GPS | 07N | 591730.97 | 7037076.92 | 63.4503 | -139.1604 | 930 | 240 | 2.0" | 60 | Not Frozen | 3 | 3 | 5 | Qtz-Fsp-Bio Gneiss | Foliated | Potassic | Strong | Pervasive | Quartz | 40 | Fracture/vein controlled | [5 empty] | JPR190717-01-PROBE | WH19180208 | 2019-08-12 | 0.006 | 0.2 | 3 | 1 | 10 | 0.5 | 5 | 6 | 1 | 0.02 | 5 | 77 | 130 | 0.01 | 0.34 | 12 | 11 | 3.28 | 0.68 | 7 | 0.03 | 41 | 1.59 | 0.44 | 10 | 5 | 0.25 | 5 | 20 | 808 | 0.03 | 7 | 13 | 5 | 5
JPRGTP19-091 | 1745301 | 35 | JPR | JPRGTP19-CR | Michael Tamosauskas | 2019-07-15 | Differential GPS | 07N | 591725.54 | 7037074.98 | 63.4503 | -139.1605 | 930 | 235 | 2.0" | 60 | Not Frozen | 3 | 3 | 5 | Qtz-Fsp-Bio Gneiss | Foliated | Potassic | Moderate | Pervasive | Quartz | 40 | Net texture | [5 empty] | JPR190717-01-PROBE | WH19180208 | 2019-08-12 | 0.009 | 0.5 | 6 | 1 | 44 | 0.5 | 7 | 27 | 1 | 0.06 | 5 | 114 | 140 | 0.01 | 0.51 | 9 | 32 | 2.45 | 0.6 | 38 | 0.02 | 95 | 1.42 | 0.36 | 10 | 5 | 0.5 | 5 | 20 | 837 | 0.03 | 6 | 14 | 5 | 5
JPRGTP19-091 | 1745302 | 40 | JPR | JPRGTP19-CR | Michael Tamosauskas | 2019-07-15 | Differential GPS | 07N | 591721.56 | 7037071.08 | 63.4502 | -139.1606 | 931 | 230 | 2.0" | 70 | Not Frozen | 3 | 3 | 5 | Qtz-Fsp-Bio Gneiss | Foliated | Potassic | Moderate | Pervasive | Quartz | 30 | Fracture/vein controlled | [5 empty] | JPR190717-01-PROBE | WH19180208 | 2019-08-12 | 0.01 | 0.3 | 2 | 1 | 17 | 0.5 | 4 | 8 | 1 | 0.03 | 5 | 62 | 120 | 0.01 | 0.21 | 7 | 7 | 2.36 | 0.53 | 7 | 0.02 | 29 | 1.45 | 0.39 | 10 | 5 | 0.25 | 5 | 20 | 842 | 0.03 | 5 | 12 | 5 | 5
JPRGTP19-091 | 1745303 | 45 | JPR | JPRGTP19-CR | Michael Tamosauskas | 2019-07-15 | Differential GPS | 07N | 591716.79 | 7037070.39 | 63.4502 | -139.1607 | 932 | 235 | 2.0" | 60 | Not Frozen | 3 | 3 | 5 | Qtz-Fsp-Bio Gneiss | Foliated | Potassic | Moderate | Pervasive | Biotite | 70 | Net texture | [5 empty] | JPR190717-01-PROBE | WH19180208 | 2019-08-12 | 0.008 | 0.5 | 3 | 1 | 22 | 0.5 | 3 | 7 | 3 | 0.05 | 5 | 61 | 90 | 0.005 | 0.19 | 8 | 8 | 2.26 | 0.65 | 7 | 0.01 | 29 | 1.43 | 0.28 | 10 | 5 | 0.25 | 5 | 20 | 768 | 0.03 | 4 | 11 | 5 | 5
JPRGTP19-091 | 1745304 | 50 | JPR | JPRGTP19-CR | Michael Tamosauskas | 2019-07-15 | Differential GPS | 07N | 591712.56 | 7037070.04 | 63.4502 | -139.1608 | 932 | 300 | 2.0" | 60 | Not Frozen | 3 | 3 | 5 | Qtz-Fsp-Bio Gneiss | Foliated | Potassic | Moderate | Pervasive | Quartz | 40 | Fragmental | [5 empty] | JPR190717-01-PROBE | WH19180208 | 2019-08-12 | 0.005 | 0.1 | 4 | 1 | 7 | 0.5 | 2 | 8 | 3 | 0.02 | 5 | 99 | 110 | 0.005 | 0.45 | 10 | 10 | 2.49 | 0.98 | 6 | 0.02 | 39 | 1.82 | 0.35 | 10 | 5 | 0.25 | 5 | 20 | 883 | 0.03 | 6 | 16 | 5 | 5
JPRGTP19-091 | 1745305 | 55 | JPR | JPRGTP19-CR | Michael Tamosauskas | 2019-07-15 | Differential GPS | 07N | 591708.44 | 7037067.47 | 63.4502 | -139.1609 | 931 | 300 | 2.0" | 60 | Not Frozen | 3 | 3 | 5 | Qtz-Fsp-Bio Gneiss | Foliated | Potassic | Moderate | Pervasive | Quartz | 40 | Fracture/vein controlled | [5 empty] | JPR190717-01-PROBE | WH19180208 | 2019-08-12 | 0.012 | 0.2 | 4 | 1 | 15 | 0.5 | 6 | 13 | 1 | 0.01 | 5 | 51 | 100 | 0.005 | 0.13 | 6 | 6 | 2 | 0.17 | 6 | 0.01 | 21 | 0.84 | 0.27 | 10 | 5 | 0.25 | 5 | 20 | 908 | 0.03 | 4 | 10 | 5 | 5
JPRGTP19-091 | 1745306 | 60 | JPR | JPRGTP19-CR | Michael Tamosauskas | 2019-07-15 | Differential GPS | 07N | 591704.44 | 7037062.78 | 63.4502 | -139.161 | 931 | 245 | 2.0" | 60 | Not Frozen | 3 | 3 | 5 | Qtz-Fsp-Bio Gneiss | Foliated | Potassic | Moderate | Pervasive | Biotite | 60 | Net texture | [5 empty] | JPR190717-01-PROBE | WH19180208 | 2019-08-12 | 0.029 | 0.1 | 5 | 1 | 11 | 0.5 | 5 | 11 | 1 | 0.01 | 5 | 70 | 100 | 0.005 | 0.17 | 8 | 11 | 2.19 | 0.36 | 9 | 0.01 | 29 | 1.15 | 0.3 | 10 | 5 | 0.25 | 5 | 20 | 978 | 0.03 | 4 | 12 | 5 | 5
JPRGTP19-091 | 1745307 | 65 | JPR | JPRGTP19-CR | Michael Tamosauskas | 2019-07-15 | Differential GPS | 07N | 591700.29 | 7037061.22 | 63.4501 | -139.1611 | 932 | 260 | 2.0" | 40 | Not Frozen | 3 | 3 | 5 | Qtz-Fsp-Bio Gneiss | Foliated | Quartz | Moderate | Pervasive | Biotite | 70 | Net texture | [5 empty] | JPR190717-01-PROBE | WH19180208 | 2019-08-12 | 0.006 | 0.1 | 1 | 1 | 6 | 0.5 | 2 | 4 | 2 | 0.02 | 5 | 67 | 120 | 0.005 | 0.3 | 11 | 11 | 2.85 | 0.95 | 5 | 0.05 | 48 | 2 | 0.49 | 10 | 5 | 0.25 | 5 | 10 | 663 | 0.02 | 8 | 18 | 5 | 5
JPRGTP19-091 | 1745308 | 70 | JPR | JPRGTP19-CR | Michael Tamosauskas | 2019-07-15 | Differential GPS | 07N | 591696.41 | 7037057.31 | 63.4501 | -139.1611 | 931 | 230 | 2.0" | 50 | Not Frozen | 3 | 3 | 5 | Qtz-Fsp-Bio Gneiss | Foliated | Potassic | Moderate | Pervasive | Biotite | 60 | Net texture | [5 empty] | JPR190717-01-PROBE | WH19180208 | 2019-08-12 | 0.007 | 0.2 | 2 | 1 | 23 | 0.5 | 1 | 7 | 4 | 0.14 | 5 | 95 | 130 | 0.02 | 0.62 | 11 | 12 | 2.92 | 1.22 | 5 | 0.05 | 50 | 2.11 | 0.55 | 10 | 5 | 0.25 | 5 | 20 | 893 | 0.02 | 8 | 24 | 5 | 5
JPRGTP19-091 | 1745309 | 75 | JPR | JPRGTP19-CR | Michael Tamosauskas | 2019-07-15 | Differential GPS | 07N | 591692.41 | 7037054.08 | 63.4501 | -139.1612 | 930 | 290 | 2.0" | 10 | Not Frozen | 3 | 5 | 5 | Qtz-Fsp-Bio Gneiss | Foliated | Potassic | Moderate | Pervasive | Quartz | 60 | Net texture | [5 empty] | JPR190717-01-PROBE | WH19180208 | 2019-08-12 | 0.008 | 0.2 | 2 | 1 | 17 | 0.5 | 3 | 5 | 2 | 0.02 | 5 | 61 | 110 | 0.005 | 0.25 | 11 | 12 | 3.36 | 0.74 | 5 | 0.03 | 58 | 1.83 | 0.42 | 10 | 5 | 0.25 | 5 | 20 | 854 | 0.01 | 10 | 11 | 5 | 5
JPRGTP19-091 | 1745310 | 80 | JPR | JPRGTP19-CR | Michael Tamosauskas | 2019-07-17 | Differential GPS | 07N | 591689.01 | 7037050.97 | 63.4501 | -139.1613 | 932 | 300 | 2.0" | 60 | Not Frozen | 3 | 3 | 5 | Qtz-Fsp-Bio Gneiss | Foliated | Potassic | Moderate | Pervasive | Quartz | 60 | Fracture/vein controlled | [5 empty] | JPR190717-01-PROBE | WH19180208 | 2019-08-12 | 0.009 | 0.3 | 2 | 1 | 20 | 0.5 | 3 | 3 | 1 | 0.09 | 5 | 93 | 90 | 0.005 | 0.35 | 12 | 14 | 3.08 | 1.05 | 5 | 0.02 | 62 | 1.68 | 0.25 | 10 | 5 | 0.25 | 10 | 10 | 1210 | 0.03 | 6 | 27 | 5 | 5
JPRGTP19-091 | 1745311 | 85 | JPR | JPRGTP19-CR | Michael Tamosauskas | 2019-07-15 | Differential GPS | 07N | 591684.64 | 7037046.83 | 63.45 | -139.1614 | 931 | 210 | 2.0" | 50 | Not Frozen | 3 | 3 | 5 | Qtz-Fsp-Bio Gneiss | Foliated | Potassic | Moderate | Pervasive | Quartz | 60 | Net texture | [5 empty] | JPR190717-01-PROBE | WH19180208 | 2019-08-12 | 0.015 | 0.3 | 3 | 1 | 7 | 0.5 | 3 | 7 | 2 | 0.06 | 5 | 68 | 100 | 0.005 | 0.27 | 12 | 10 | 3.13 | 0.94 | 5 | 0.01 | 41 | 1.89 | 0.31 | 10 | 5 | 0.25 | 5 | 20 | 941 | 0.02 | 8 | 17 | 5 | 5
JPRGTP19-091 | 1745312 | 90 | JPR | JPRGTP19-CR | Michael Tamosauskas | 2019-07-15 | Differential GPS | 07N | 591680.41 | 7037046.26 | 63.45 | -139.1615 | 931 | 215 | 2.0" | 60 | Not Frozen | 4 | 3 | 5 | Qtz-Fsp-Bio Gneiss | Foliated | Potassic | Moderate | Pervasive | Quartz | 60 | Net texture | [5 empty] | JPR190717-01-PROBE | WH19180208 | 2019-08-12 | 0.01 | 0.2 | 2 | 1 | 19 | 1 | 8 | 8 | 1 | 0.01 | 5 | 65 | 120 | 0.005 | 0.21 | 10 | 9 | 2.26 | 0.09 | 16 | 0.01 | 29 | 0.83 | 0.29 | 10 | 5 | 0.25 | 5 | 20 | 1400 | 0.01 | 4 | 15 | 5 | 5
JPRGTP19-091 | 1745313 | 95 | JPR | JPRGTP19-CR | Michael Tamosauskas | 2019-07-15 | Differential GPS | 07N | 591678.2 | 7037041.74 | 63.45 | -139.1615 | 930 | 235 | 2.0" | 60 | Not Frozen | 3 | 3 | 5 | Qtz-Fsp-Bio Gneiss | Foliated | Quartz | Moderate | Pervasive | Quartz | 60 | Net texture | [5 empty] | JPR190717-01-PROBE | WH19180208 | 2019-08-12 | 0.011 | 0.2 | 3 | 1 | 27 | 0.5 | 5 | 11 | 1 | 0.04 | 5 | 77 | 180 | 0.02 | 0.19 | 10 | 16 | 2.61 | 0.62 | 17 | 0.03 | 35 | 1.37 | 0.4 | 10 | 5 | 0.25 | 5 | 20 | 856 | 0.02 | 5 | 14 | 5 | 5
JPRGTP19-091 | 1745314 | 100 | JPR | JPRGTP19-CR | Michael Tamosauskas | 2019-07-15 | Differential GPS | 07N | 591673.71 | 7037039.72 | 63.45 | -139.1616 | 930 | 210 | 2.0" | 60 | Not Frozen | 3 | 3 | 5 | Qtz-Fsp-Bio Gneiss | Fractured | Quartz | Moderate | Pervasive | Quartz | 80 | Fracture/vein controlled | [5 empty] | JPR190717-01-PROBE | WH19180208 | 2019-08-12 | 0.015 | 0.1 | 4 | 1 | 17 | 0.5 | 7 | 11 | 2 | 0.02 | 5 | 43 | 180 | 0.01 | 0.06 | 8 | 7 | 1.26 | 0.08 | 8 | 0.01 | 9 | 0.61 | 0.26 | 20 | 5 | 0.25 | 5 | 40 | 894 | 0.02 | 2 | 11 | 5 | 5
JPRGTP19-092 | 1745315 | 0 | JPR | JPRGTP19-CQ | Michael Tamosauskas | 2019-07-17 | Differential GPS | 07N | 591721.22 | 7037136.96 | 63.4508 | -139.1606 | 948 | 250 | 2.0" | 60 | Not Frozen | 3 | 3 | 5 | Qtz-Fsp-Bio Gneiss | Foliated | Rust staining | Moderate | Patchy | Quartz | 60 | Fracture/vein controlled | [5 empty] | JPR190725-02-PROBE | WH19185836 | 2019-08-17 | 0.009 | 0.1 | 4 | 1 | 4 | 0.5 | 1 | 5 | 1 | 0.005 | 5 | 37 | 70 | 0.005 | 0.1 | 8 | 5 | 1.94 | 0.11 | 5 | 0.02 | 13 | 0.6 | 0.32 | 10 | 5 | 0.25 | 5 | 30 | 939 | 0.03 | 2 | 10 | 5 | 5
JPRGTP19-092 | 1745316 | 5 | JPR | JPRGTP19-CQ | Michael Tamosauskas | 2019-07-17 | Differential GPS | 07N | 591716.93 | 7037134.94 | 63.4508 | -139.1607 | 951 | 310 | 2.0" | 60 | Not Frozen | 4 | 3 | 5 | Qtz-Fsp-Bio Gneiss | Foliated | Quartz | Strong | Pervasive | Quartz | 70 | Fracture/vein controlled | Rusty quartz fragments |  |  | Rusty quartz fragments |  | JPR190725-02-PROBE | WH19185836 | 2019-08-17 | 0.032 | 0.5 | 45 | 1 | 28 | 0.5 | 8 | 19 | 1 | 0.06 | 5 | 61 | 100 | 0.04 | 0.05 | 4 | 13 | 2.28 | 0.14 | 13 | 0.02 | 40 | 0.71 | 0.36 | 10 | 5 | 0.25 | 5 | 20 | 163 | 0.005 | 4 | 29 | 5 | 5
JPRGTP19-092 | 1745317 | 10 | JPR | JPRGTP19-CQ | Michael Tamosauskas | 2019-07-17 | Differential GPS | 07N | 591711.47 | 7037134.11 | 63.4508 | -139.1608 | 953 | 260 | 2.0" | 60 | Not Frozen | 3 | 3 | 5 | Qtz-Fsp-Bio Gneiss | Foliated | Quartz | Moderate | Pervasive | Quartz | 60 | Fracture/vein controlled | Rusty quartz veinlets |  |  | Rusty quartz veinlets |  | JPR190725-02-PROBE | WH19185836 | 2019-08-17 | 0.01 | 1.8 | 32 | 1 | 94 | 0.5 | 12 | 20 | 1 | 0.14 | 5 | 146 | 130 | 0.005 | 0.14 | 11 | 19 | 3.49 | 0.1 | 37 | 0.01 | 44 | 0.65 | 0.3 | 10 | 5 | 0.8 | 5 | 20 | 461 | 0.005 | 3 | 31 | 5 | 5
JPRGTP19-092 | 1745318 | 15 | JPR | JPRGTP19-CQ | Michael Tamosauskas | 2019-07-17 | Differential GPS | 07N | 591707.98 | 7037130.44 | 63.4508 | -139.1609 | 953 | 220 | 2.0" | 60 | Not Frozen | 3 | 3 | 5 | Qtz-Fsp-Bio Gneiss | Foliated | Sericite | Moderate | Pervasive | Quartz | 60 | Fragmental | [5 empty] | JPR190725-02-PROBE | WH19185836 | 2019-08-17 | 0.006 | 1.5 | 38 | 1 | 94 | 0.5 | 4 | 32 | 1 | 0.1 | 5 | 155 | 170 | 0.005 | 0.46 | 17 | 26 | 3.22 | 0.11 | 41 | 0.01 | 52 | 0.8 | 0.25 | 10 | 5 | 1 | 5 | 20 | 1020 | 0.005 | 4 | 44 | 5 | 5
JPRGTP19-092 | 1745319 | 20 | JPR | JPRGTP19-CQ | Michael Tamosauskas | 2019-07-17 | Differential GPS | 07N | 591702.27 | 7037127.6 | 63.4507 | -139.161 | 952 | 117 | 2.0" | 60 | Not Frozen | 3 | 3 | 4 | Qtz-Fsp-Bio Gneiss | Foliated | Sericite | Moderate | Pervasive | Biotite | 60 | Net texture | [5 empty] | JPR190725-02-PROBE | WH19185836 | 2019-08-17 | 0.217 | 1.2 | 85 | 1 | 78 | 0.5 | 5 | 15 | 1 | 0.09 | 5 | 117 | 170 | 0.005 | 0.12 | 17 | 21 | 3.3 | 0.2 | 44 | 0.01 | 42 | 0.85 | 0.28 | 10 | 5 | 0.9 | 5 | 20 | 1150 | 0.005 | 3 | 23 | 5 | 5
JPRGTP19-092 | 1745320 | 25 | JPR | JPRGTP19-CQ | Michael Tamosauskas | 2019-07-17 | Differential GPS | 07N | 591698.35 | 7037125.15 | 63.4507 | -139.1611 | 952 | 250 | 2.0" | 70 | Not Frozen | 3 | 3 | 5 | Qtz-Fsp-Bio Gneiss | Foliated | Quartz | Strong | Pervasive | Bornite | 10 | Disseminated | [5 empty] | JPR190725-02-PROBE | WH19185836 | 2019-08-17 | 0.021 | 1 | 10 | 1 | 42 | 0.5 | 3 | 15 | 1 | 0.06 | 5 | 94 | 170 | 0.005 | 0.12 | 14 | 33 | 3.68 | 0.29 | 44 | 0.04 | 39 | 0.84 | 0.45 | 10 | 5 | 0.6 | 5 | 20 | 1330 | 0.005 | 4 | 12 | 5 | 5
JPRGTP19-092 | 1745321 | 30 | JPR | JPRGTP19-CQ | Michael Tamosauskas | 2019-07-17 | Differential GPS | 07N | 591694.37 | 7037121.47 | 63.4507 | -139.1611 | 950 | 305 | 2.0" | 60 | Not Frozen | 3 | 3 | 5 | Qtz-Fsp-Bio Gneiss | Foliated | Quartz | Moderate | Pervasive | Quartz | 60 | Fragmental | [5 empty] | JPR190725-02-PROBE | WH19185836 | 2019-08-17 | 0.028 | 1.2 | 30 | 1 | 81 | 0.5 | 4 | 23 | 1 | 0.17 | 5 | 80 | 200 | 0.04 | 0.35 | 10 | 30 | 3.62 | 0.63 | 26 | 0.09 | 67 | 1.29 | 0.82 | 10 | 5 | 0.25 | 5 | 30 | 432 | 0.01 | 5 | 34 | 5 | 5
JPRGTP19-092 | 1745322 | 35 | JPR | JPRGTP19-CQ | Michael Tamosauskas | 2019-07-17 | Differential GPS | 07N | 591690.56 | 7037116.9 | 63.4506 | -139.1612 | 950 | 320 | 2.0" | 60 | Not Frozen | 4 | 3 | 5 | Qtz-Fsp-Bio Gneiss | Foliated | Quartz | Strong | Pervasive | Quartz | 80 | Fracture/vein controlled | Rusty quartz fragments |  |  | Rusty quartz fragments |  | JPR190725-02-PROBE | WH19185836 | 2019-08-17 | 0.023 | 0.7 | 12 | 1 | 69 | 0.5 | 10 | 11 | 1 | 0.07 | 5 | 115 | 60 | 0.08 | 0.07 | 10 | 34 | 4.47 | 0.36 | 36 | 0.06 | 60 | 0.96 | 0.53 | 10 | 5 | 0.25 | 5 | 10 | 284 | 0.005 | 8 | 24 | 5 | 5
JPRGTP19-092 | 1745323 | 40 | JPR | JPRGTP19-CQ | Michael Tamosauskas | 2019-07-17 | Differential GPS | 07N | 591688.11 | 7037111.92 | 63.4506 | -139.1613 | 950 | 205 | 2.0" | 60 | Not Frozen | 4 | 3 | 5 | Qtz-Fsp-Bio Gneiss | Foliated | Rust staining | Moderate | Patchy | Quartz | 70 | Fragmental | Rusty quartz fragments |  |  | Rusty quartz fragments |  | JPR190725-02-PROBE | WH19185836 | 2019-08-17 | 0.023 | 0.7 | 26 | 3 | 35 | 0.5 | 195 | 58 | 1 | 0.31 | 5 | 38 | 190 | 0.43 | 0.09 | 3 | 32 | 3.36 | 0.21 | 12 | 0.03 | 71 | 0.66 | 0.55 | 10 | 5 | 0.25 | 10 | 20 | 116 | 0.01 | 8 | 110 | 5 | 5
JPRGTP19-092 | 1745324 | 45 | JPR | JPRGTP19-CQ | Michael Tamosauskas | 2019-07-17 | Differential GPS | 07N | 591682.79 | 7037109.32 | 63.4506 | -139.1614 | 949 | 245 | 2.0" | 70 | Not Frozen | 3 | 3 | 5 | Qtz-Fsp-Bio Gneiss | Foliated | Quartz | Moderate | Pervasive | Quartz | 60 | Fracture/vein controlled | [5 empty] | JPR190725-02-PROBE | WH19185836 | 2019-08-17 | 0.009 | 1.5 | 32 | 1 | 129 | 0.5 | 79 | 66 | 2 | 0.13 | 5 | 179 | 280 | 0.005 | 0.58 | 17 | 26 | 2.34 | 0.15 | 52 | 0.01 | 79 | 0.89 | 0.37 | 10 | 5 | 3 | 5 | 10 | 2690 | 0.005 | 4 | 70 | 5 | 5
JPRGTP19-092 | 1745325 | 50 | JPR | JPRGTP19-CQ | Michael Tamosauskas | 2019-07-17 | Differential GPS | 07N | 591678.79 | 7037107.76 | 63.4506 | -139.1615 | 950 | 220 | 2.0" | 20 | Not Frozen | 4 | 4 | 5 | Qtz-Fsp-Bio Gneiss | Foliated | Quartz | Moderate | Pervasive | Quartz | 60 | Fragmental | [5 empty] | JPR190725-02-PROBE | WH19185836 | 2019-08-17 | 0.012 | 0.4 | 54 | 1 | 64 | 0.5 | 85 | 12 | 1 | 0.07 | 5 | 184 | 160 | 0.06 | 0.09 | 11 | 12 | 3.33 | 0.24 | 36 | 0.03 | 122 | 1.19 | 0.51 | 10 | 5 | 1.5 | 5 | 10 | 681 | 0.01 | 7 | 63 | 10 | 5
JPRGTP19-092 | 1745327 | 55 | JPR | JPRGTP19-CQ | Michael Tamosauskas | 2019-07-17 | Differential GPS | 07N | 591672.93 | 7037108.59 | 63.4506 | -139.1616 | 950 | 220 | 2.0" | 40 | Not Frozen | 3 | 3 | 5 | Qtz-Fsp-Bio Gneiss | Foliated | Quartz | Moderate | Pervasive | Quartz | 60 | Fracture/vein controlled | [5 empty] | JPR190725-02-PROBE | WH19185836 | 2019-08-17 | 0.011 | 0.3 | 8 | 1 | 25 | 0.5 | 34 | 5 | 1 | 0.1 | 5 | 82 | 130 | 0.13 | 0.11 | 5 | 6 | 2.94 | 0.24 | 13 | 0.03 | 51 | 0.83 | 0.49 | 10 | 5 | 0.25 | 5 | 10 | 252 | 0.02 | 6 | 30 | 5 | 5
JPRGTP19-092 | 1745328 | 60 | JPR | JPRGTP19-CQ | Michael Tamosauskas | 2019-07-17 | Differential GPS | 07N | 591667.26 | 7037107.98 | 63.4506 | -139.1617 | 952 | 245 | 2.0" | 60 | Not Frozen | 3 | 3 | 5 | Qtz-Fsp-Bio Gneiss | Foliated | Quartz | Moderate | Pervasive | Biotite | 40 | Net texture | [5 empty] | JPR190725-02-PROBE | WH19185836 | 2019-08-17 | 0.029 | 0.9 | 15 | 1 | 45 | 0.5 | 17 | 6 | 1 | 0.32 | 5 | 104 | 120 | 0.005 | 0.15 | 11 | 7 | 3.81 | 0.16 | 21 | 0.02 | 46 | 0.75 | 0.37 | 10 | 5 | 0.25 | 5 | 10 | 496 | 0.01 | 4 | 36 | 5 | 5
JPRGTP19-092 | 1745329 | 65 | JPR | JPRGTP19-CQ | Michael Tamosauskas | 2019-07-17 | Differential GPS | 07N | 591664.67 | 7037104.34 | 63.4505 | -139.1618 | 950 | 140 | 2.0" | 60 | Not Frozen | 3 | 3 | 5 | Qtz-Fsp-Bio Gneiss | Foliated | Quartz | Moderate | Pervasive | Biotite | 50 | Net texture | [5 empty] | JPR190725-02-PROBE | WH19185836 | 2019-08-17 | 0.028 | 0.7 | 58 | 2 | 56 | 0.5 | 33 | 37 | 1 | 0.1 | 5 | 102 | 150 | 0.03 | 0.11 | 12 | 11 | 3.36 | 0.1 | 21 | 0.01 | 45 | 0.75 | 0.27 | 10 | 5 | 0.25 | 5 | 10 | 575 | 0.01 | 4 | 61 | 10 | 5
JPRGTP19-092 | 1745330 | 70 | JPR | JPRGTP19-CQ | Michael Tamosauskas | 2019-07-17 | Differential GPS | 07N | 591662.33 | 7037099.14 | 63.4505 | -139.1618 | 947 | 217 | 2.0" | 60 | Not Frozen | 3 | 3 | 5 | Qtz-Fsp-Bio Gneiss | Foliated | Quartz | Moderate | Pervasive | Biotite | 60 | Net texture | [5 empty] | JPR190725-02-PROBE | WH19185836 | 2019-08-17 | 0.013 | 0.4 | 9 | 1 | 33 | 0.5 | 4 | 15 | 1 | 0.07 | 5 | 72 | 140 | 0.005 | 0.12 | 11 | 42 | 2.51 | 0.16 | 36 | 0.01 | 34 | 0.65 | 0.3 | 10 | 5 | 0.5 | 5 | 20 | 949 | 0.005 | 4 | 14 | 5 | 5
JPRGTP19-092 | 1745331 | 75 | JPR | JPRGTP19-CQ | Michael Tamosauskas | 2019-07-17 | Differential GPS | 07N | 591660.26 | 7037092.84 | 63.4504 | -139.1618 | 947 | 160 | 2.0" | 60 | Not Frozen | 3 | 3 | 5 | Qtz-Fsp-Bio Gneiss | Foliated | Rust staining | Moderate | Patchy | Biotite | 50 | Net texture | [5 empty] | JPR190725-02-PROBE | WH19185836 | 2019-08-17 | 0.013 | 0.5 | 9 | 1 | 19 | 0.5 | 5 | 17 | 1 | 0.06 | 5 | 75 | 120 | 0.03 | 0.04 | 13 | 11 | 3.1 | 0.1 | 20 | 0.01 | 36 | 0.7 | 0.33 | 10 | 5 | 0.25 | 5 | 10 | 1200 | 0.01 | 4 | 28 | 5 | 5
JPRGTP19-092 | 1745332 | 80 | JPR | JPRGTP19-CQ | Michael Tamosauskas | 2019-07-17 | Differential GPS | 07N | 591656.95 | 7037086.62 | 63.4504 | -139.1619 | 945 | 200 | 2.0" | 60 | Not Frozen | 3 | 3 | 5 | Qtz-Fsp-Bio Gneiss | Foliated | Quartz | Moderate | Pervasive | Biotite | 40 | Net texture | [5 empty] | JPR190725-02-PROBE | WH19185836 | 2019-08-17 | 0.006 | 0.5 | 8 | 1 | 67 | 0.5 | 10 | 14 | 1 | 0.04 | 5 | 134 | 190 | 0.05 | 0.04 | 11 | 23 | 3.5 | 0.11 | 27 | 0.02 | 43 | 0.73 | 0.3 | 10 | 5 | 0.25 | 5 | 10 | 142 | 0.005 | 4 | 15 | 10 | 5
JPRGTP19-092 | 1745333 | 85 | JPR | JPRGTP19-CQ | Michael Tamosauskas | 2019-07-17 | Differential GPS | 07N | 591653.67 | 7037082.51 | 63.4503 | -139.162 | 944 | 200 | 2.0" | 60 | Not Frozen | 3 | 3 | 5 | Qtz-Fsp-Bio Gneiss | Foliated | Potassic | Moderate | Pervasive | Quartz | 60 | Net texture | [5 empty] | JPR190725-02-PROBE | WH19185836 | 2019-08-17 | 0.076 | 0.8 | 21 | 1 | 45 | 0.5 | 16 | 23 | 1 | 0.07 | 5 | 73 | 250 | 0.16 | 0.09 | 8 | 23 | 2.96 | 0.11 | 16 | 0.01 | 59 | 0.71 | 0.34 | 10 | 5 | 0.25 | 5 | 20 | 377 | 0.01 | 4 | 32 | 10 | 5
JPRGTP19-092 | 1745334 | 90 | JPR | JPRGTP19-CQ | Michael Tamosauskas | 2019-07-17 | Differential GPS | 07N | 591648.71 | 7037080.02 | 63.4503 | -139.1621 | 944 | 140 | 2.0" | 60 | Not Frozen | 3 | 3 | 5 | Qtz-Fsp-Bio Gneiss | Foliated | Rust staining | Moderate | Patchy | Biotite | 40 | Net texture | [5 empty] | JPR190725-02-PROBE | WH19185836 | 2019-08-17 | 0.028 | 0.7 | 16 | 1 | 44 | 0.5 | 19 | 26 | 1 | 0.05 | 5 | 72 | 140 | 0.005 | 0.07 | 13 | 19 | 3.22 | 0.15 | 27 | 0.01 | 35 | 0.72 | 0.29 | 10 | 5 | 0.25 | 5 | 20 | 808 | 0.005 | 4 | 19 | 5 | 5
JPRGTP19-092 | 1745335 | 95 | JPR | JPRGTP19-CQ | Michael Tamosauskas | 2019-07-17 | Differential GPS | 07N | 591645.25 | 7037076.91 | 63.4503 | -139.1622 | 943 | 200 | 2.0" | 60 | Not Frozen | 3 | 3 | 5 | Qtz-Fsp-Bio Gneiss | Foliated | Rust staining | Moderate | Patchy | Biotite | 40 | Net texture | [5 empty] | JPR190725-02-PROBE | WH19185836 | 2019-08-17 | 0.068 | 0.9 | 29 | 1 | 37 | 0.5 | 37 | 15 | 1 | 0.14 | 5 | 53 | 180 | 0.64 | 0.23 | 8 | 31 | 2.62 | 0.1 | 15 | 0.01 | 60 | 0.59 | 0.28 | 10 | 5 | 0.25 | 5 | 20 | 289 | 0.01 | 4 | 59 | 10 | 5
JPRGTP19-092 | 1745336 | 100 | JPR | JPRGTP19-CQ | Michael Tamosauskas | 2019-07-17 | Differential GPS | 07N | 591642.71 | 7037073.5 | 63.4503 | -139.1622 | 943 | 150 | 2.0" | 60 | Not Frozen | 3 | 3 | 5 | Qtz-Fsp-Bio Gneiss | Foliated | Quartz | Moderate | Pervasive | Quartz | 40 | Fragmental | [5 empty] | JPR190725-02-PROBE | WH19185836 | 2019-08-17 | 0.093 | 1.1 | 53 | 1 | 32 | 0.5 | 19 | 22 | 1 | 0.09 | 5 | 49 | 120 | 0.07 | 0.06 | 7 | 13 | 2.33 | 0.12 | 15 | 0.01 | 27 | 0.63 | 0.35 | 10 | 5 | 0.25 | 5 | 20 | 368 | 0.01 | 3 | 23 | 5 | 5
JPRGTP19-093 | 1745337 | 0 | JPR | JPRGP19-DB | Michael Tamosauskas | 2019-07-23 | Differential GPS | 07N | 592187.29 | 7035696.76 | 63.4378 | -139.1521 | 765 | 300 | 2.0" | 0 | Not Frozen | 3 | 5 | 0 | rotted | [12 empty] | JPR190725-02-PROBE | WH19185836 | 2019-08-17 | 0.0025 | 0.1 | 3 | 1 | 9 | 0.5 | 1 | 5 | 1 | 0.005 | 5 | 82 | 340 | 0.005 | 0.57 | 11 | 8 | 4.32 | 0.98 | 4 | 0.06 | 72 | 2.51 | 0.58 | 10 | 5 | 0.25 | 10 | 20 | 688 | 0.01 | 11 | 12 | 5 | 5
JPRGTP19-093 | 1745338 | 5 | JPR | JPRGP19-DB | Michael Tamosauskas | 2019-07-23 | Differential GPS | 07N | 592183.26 | 7035692.86 | 63.4377 | -139.1522 | 765 | 380 | 2.0" | 0 | Not Frozen | 3 | 5 | 0 | rotted | [12 empty] | JPR190725-02-PROBE | WH19185836 | 2019-08-17 | 0.102 | 0.1 | 3 | 2 | 16 | 0.5 | 1 | 10 | 1 | 0.02 | 5 | 102 | 320 | 0.005 | 0.59 | 12 | 7 | 4.34 | 1.04 | 4 | 0.03 | 65 | 2.62 | 0.5 | 10 | 5 | 0.25 | 10 | 20 | 623 | 0.005 | 7 | 11 | 5 | 5
JPRGTP19-093 | 1745339 | 10 | JPR | JPRGP19-DB | Michael Tamosauskas | 2019-07-23 | Differential GPS | 07N | 592179.04 | 7035688.61 | 63.4377 | -139.1523 | 765 | 290 | 2.0" | 40 | Not Frozen | 3 | 3 | 5 | Qtz-Fsp-Bio Gneiss | Foliated | Quartz | Moderate | Pervasive | Biotite | 60 | Net texture | [5 empty] | JPR190725-02-PROBE | WH19185836 | 2019-08-17 | 0.0025 | 0.1 | 2 | 1 | 9 | 0.5 | 1 | 4 | 1 | 0.01 | 5 | 86 | 300 | 0.005 | 0.54 | 11 | 8 | 4.3 | 1.09 | 4 | 0.05 | 64 | 2.59 | 0.46 | 10 | 5 | 0.25 | 10 | 20 | 776 | 0.01 | 7 | 15 | 5 | 5
JPRGTP19-093 | 1745340 | 15 | JPR | JPRGP19-DB | Michael Tamosauskas | 2019-07-23 | Differential GPS | 07N | 592175.56 | 7035684.83 | 63.4377 | -139.1523 | 765 | 320 | 2.0" | 40 | Not Frozen | 3 | 4 | 5 | Qtz-Fsp-Bio Gneiss | Foliated | Potassic | Moderate | Pervasive | Biotite | 40 | Net texture | [5 empty] | JPR190725-02-PROBE | WH19185836 | 2019-08-17 | 0.161 | 0.1 | 5 | 1 | 14 | 0.5 | 1 | 6 | 1 | 0.01 | 5 | 83 | 220 | 0.005 | 0.46 | 11 | 8 | 4.38 | 1 | 5 | 0.01 | 53 | 2.4 | 0.28 | 10 | 5 | 0.25 | 10 | 20 | 656 | 0.01 | 5 | 10 | 5 | 5
JPRGTP19-093 | 1745341 | 20 | JPR | JPRGP19-DB | Michael Tamosauskas | 2019-07-23 | Differential GPS | 07N | 592172.42 | 7035681.17 | 63.4376 | -139.1524 | 765 | 300 | 2.0" | 40 | Not Frozen | 3 | 3 | 5 | Qtz-Fsp-Bio Gneiss | Foliated | Potassic | Moderate | Pervasive | Biotite | 40 | Net texture | [5 empty] | JPR190725-02-PROBE | WH19185836 | 2019-08-17 | 0.0025 | 0.1 | 4 | 1 | 11 | 0.5 | 0.5 | 4 | 1 | 0.01 | 5 | 86 | 410 | 0.005 | 0.47 | 11 | 8 | 4.17 | 1.06 | 5 | 0.12 | 69 | 2.47 | 0.81 | 10 | 5 | 0.25 | 10 | 20 | 636 | 0.02 | 6 | 13 | 5 | 5
JPRGTP19-093 | 1745342 | 25 | JPR | JPRGP19-DB | Michael Tamosauskas | 2019-07-23 | Differential GPS | 07N | 592170.7 | 7035676.66 | 63.4376 | -139.1524 | 765 | 260 | 2.0" | 0 | Not Frozen | 3 | 3 | 0 | rotted | [12 empty] | JPR190725-02-PROBE | WH19185836 | 2019-08-17 | 0.0025 | 0.1 | 3 | 1 | 9 | 0.5 | 1 | 4 | 2 | 0.01 | 5 | 91 | 370 | 0.005 | 0.49 | 11 | 8 | 4.42 | 1.12 | 5 | 0.12 | 77 | 2.61 | 0.94 | 10 | 5 | 0.25 | 10 | 20 | 739 | 0.03 | 9 | 17 | 5 | 5
JPRGTP19-093 | 1745343 | 30 | JPR | JPRGP19-DB | Michael Tamosauskas | 2019-07-23 | Differential GPS | 07N | 592169.25 | 7035671.72 | 63.4376 | -139.1525 | 765 | 220 | 2.0" | 50 | Not Frozen | 3 | 3 | 5 | Qtz-Fsp-Bio Gneiss | Foliated | Rust staining | Weak | Patchy | Biotite | 40 | Net texture | [5 empty] | JPR190725-02-PROBE | WH19185836 | 2019-08-17 | 0.021 | 0.1 | 4 | 1 | 14 | 0.5 | 1 | 8 | 1 | 0.01 | 5 | 77 | 260 | 0.005 | 0.31 | 9 | 8 | 4.09 | 0.88 | 5 | 0.01 | 59 | 1.92 | 0.25 | 10 | 5 | 0.25 | 10 | 10 | 745 | 0.02 | 5 | 8 | 5 | 5
JPRGTP19-093 | 1745344 | 35 | JPR | JPRGP19-DB | Michael Tamosauskas | 2019-07-23 | Differential GPS | 07N | 592165.89 | 7035668.61 | 63.4375 | -139.1525 | 765 | 220 | 2.0" | 70 | Not Frozen | 3 | 3 | 5 | Qtz-Fsp-Bio Gneiss | Foliated | Quartz | Moderate | Pervasive | Biotite | 40 | Net texture | [5 empty] | JPR190725-02-PROBE | WH19185836 | 2019-08-17 | 0.038 | 0.1 | 2 | 1 | 14 | 0.5 | 0.5 | 5 | 1 | 0.01 | 5 | 77 | 270 | 0.02 | 0.34 | 11 | 9 | 4.29 | 1.03 | 5 | 0.04 | 62 | 2.19 | 0.43 | 10 | 5 | 0.25 | 10 | 10 | 780 | 0.02 | 5 | 12 | 5 | 5
JPRGTP19-093 | 1745345 | 40 | JPR | JPRGP19-DB | Michael Tamosauskas | 2019-07-23 | Differential GPS | 07N | 592161.59 | 7035665.59 | 63.4375 | -139.1526 | 765 | 217 | 2.0" | 30 | Not Frozen | 3 | 4 | 5 | Qtz-Fsp-Bio Gneiss | Foliated | Potassic | Weak | Pervasive | Biotite | 60 | Net texture | [5 empty] | JPR190725-02-PROBE | WH19185836 | 2019-08-17 | 0.0025 | 0.1 | 3 | 1 | 9 | 0.5 | 1 | 5 | 4 | 0.01 | 5 | 92 | 440 | 0.2 | 0.47 | 11 | 8 | 4.25 | 1.08 | 4 | 0.05 | 67 | 2.55 | 0.56 | 10 | 5 | 0.25 | 10 | 20 | 707 | 0.02 | 8 | 12 | 5 | 5
JPRGTP19-093 | 1745346 | 45 | JPR | JPRGP19-DB | Michael Tamosauskas | 2019-07-23 | Differential GPS | 07N | 592158.23 | 7035662.37 | 63.4375 | -139.1527 | 765 | 220 | 2.0" | 60 | Not Frozen | 3 | 3 | 5 | Qtz-Fsp-Bio Gneiss | Foliated | Potassic | Moderate | Pervasive | Biotite | 40 | Net texture | [5 empty] | JPR190725-02-PROBE | WH19185836 | 2019-08-17 | 0.0025 | 0.1 | 1 | 1 | 10 | 0.5 | 0.5 | 3 | 1 | 0.01 | 5 | 89 | 620 | 0.24 | 0.55 | 11 | 8 | 4.08 | 1.15 | 5 | 0.23 | 74 | 2.24 | 1.04 | 10 | 5 | 0.25 | 10 | 10 | 777 | 0.05 | 5 | 17 | 5 | 5
JPRGTP19-093 | 1745347 | 50 | JPR | JPRGP19-DB | Michael Tamosauskas | 2019-07-23 | Differential GPS | 07N | 592156.13 | 7035657.51 | 63.4374 | -139.1527 | 765 | 180 | 2.0" | 60 | Not Frozen | 3 | 3 | 5 | Qtz-Fsp-Bio Gneiss | Foliated | Potassic | Moderate | Pervasive | Biotite | 40 | Net texture | [5 empty] | JPR190725-02-PROBE | WH19185836 | 2019-08-17 | 0.007 | 0.1 | 4 | 2 | 12 | 0.5 | 1 | 4 | 1 | 0.01 | 5 | 90 | 370 | 0.17 | 0.41 | 13 | 7 | 4.6 | 1.04 | 6 | 0.07 | 56 | 2.31 | 0.48 | 10 | 5 | 0.25 | 10 | 20 | 1180 | 0.02 | 5 | 12 | 5 | 5
JPRGTP19-094 | 1745348 | 0 | JPR | JPRGP19-CO | Michael Tamosauskas | 2019-07-25 | Differential GPS | 07N | 592277.28 | 7035652.21 | 63.4374 | -139.1503 | 779 | 210 | 2.0" | 60 | Not Frozen | 3 | 3 | 5 | Qtz-Fsp-Bio Gneiss | Foliated | Potassic | Moderate | Pervasive | Biotite | 40 | Net texture | [5 empty] | JPR190725-02-PROBE | WH19185836 | 2019-08-17 | 0.0025 | 0.1 | 3 | 1 | 4 | 0.5 | 1 | 2 | 1 | 0.01 | 5 | 83 | 130 | 0.2 | 1.73 | 13 | 18 | 3.97 | 1.15 | 8 | 0.08 | 59 | 2.02 | 0.83 | 10 | 5 | 0.25 | 10 | 10 | 631 | 0.02 | 6 | 22 | 5 | 5
JPRGTP19-094 | 1745349 | 5 | JPR | JPRGP19-CO | Michael Tamosauskas | 2019-07-25 | Differential GPS | 07N | 592275.65 | 7035646.58 | 63.4373 | -139.1504 | 779 | 205 | 2.0" | 60 | Not Frozen | 4 | 3 | 5 | Qtz-Fsp-Bio Gneiss | Foliated | Quartz | Weak | Pervasive | Biotite | 40 | Net texture | [5 empty] | JPR190725-02-PROBE | WH19185836 | 2019-08-17 | 0.018 | 0.2 | 5 | 1 | 10 | 0.5 | 5 | 5 | 1 | 0.04 | 5 | 76 | 130 | 0.16 | 2.02 | 14 | 9 | 4.07 | 0.73 | 15 | 0.09 | 83 | 1.42 | 0.78 | 10 | 5 | 0.25 | 10 | 20 | 973 | 0.03 | 11 | 25 | 5 | 5
JPRGTP19-094 | 1745350 | 10 | JPR | JPRGP19-CO | Michael Tamosauskas | 2019-07-25 | Differential GPS | 07N | 592275.14 | 7035641.66 | 63.4373 | -139.1504 | 778 | 170 | 2.0" | 70 | Not Frozen | 2 | 3 | 5 | Qtz-Fsp-Bio Gneiss | Foliated | Potassic | Moderate | Pervasive | Quartz | 60 | Net texture | [5 empty] | JPR190725-02-PROBE | WH19185836 | 2019-08-17 | 0.044 | 0.4 | 2 | 1 | 19 | 0.5 | 1 | 7 | 1 | 0.005 | 5 | 59 | 200 | 0.06 | 0.92 | 11 | 7 | 3.23 | 0.63 | 4 | 0.04 | 35 | 1.42 | 0.35 | 10 | 5 | 0.25 | 5 | 20 | 809 | 0.03 | 4 | 21 | 5 | 5
JPRGTP19-094 | 1745351 | 15 | JPR | JPRGP19-CO | Michael Tamosauskas | 2019-07-25 | Differential GPS | 07N | 592274.43 | 7035636.85 | 63.4372 | -139.1504 | 776 | 220 | 2.0" | 60 | Not Frozen | 3 | 3 | 5 | Qtz-Fsp-Bio Gneiss | Foliated | Potassic | Moderate | Pervasive | Biotite | 40 | Net texture | [5 empty] | JPR190725-02-PROBE | WH19185836 | 2019-08-17 | 0.0025 | 0.1 | 2 | 1 | 6 | 0.5 | 3 | 3 | 1 | 0.005 | 5 | 34 | 70 | 0.03 | 0.33 | 3 | 6 | 1.59 | 0.14 | 1 | 0.02 | 8 | 0.58 | 0.21 | 10 | 5 | 0.25 | 5 | 30 | 264 | 0.05 | 2 | 10 | 5 | 5
JPRGTP19-094 | 1745352 | 20 | JPR | JPRGP19-CO | Michael Tamosauskas | 2019-07-25 | Differential GPS | 07N | 592271.66 | 7035632.64 | 63.4372 | -139.1504 | 774 | 230 | 2.0" | 60 | Not Frozen | 3 | 3 | 5 | Qtz-Fsp-Bio Gneiss | Foliated | Sericite | Moderate | Pervasive | Quartz | 60 | Fracture/vein controlled | [5 empty] | JPR190725-02-PROBE | WH19185836 | 2019-08-17 | 0.036 | 0.4 | 13 | 1 | 81 | 0.5 | 6 | 8 | 1 | 0.08 | 5 | 235 | 170 | 0.07 | 0.4 | 21 | 59 | 4.03 | 0.82 | 78 | 0.02 | 166 | 1.67 | 0.21 | 10 | 5 | 1 | 10 | 30 | 749 | 0.02 | 5 | 25 | 5 | 5
JPRGTP19-094 | 1745353 | 25 | JPR | JPRGP19-CO | Michael Tamosauskas | 2019-07-25 | Differential GPS | 07N | 592268.32 | 7035629.09 | 63.4372 | -139.1505 | 775 | 200 | 2.0" | 70 | Not Frozen | 3 | 3 | 5 | Qtz-Fsp-Bio Gneiss | Foliated | Quartz | Moderate | Pervasive | Quartz | 70 | Net texture | [5 empty] | JPR190725-02-PROBE | WH19185836 | 2019-08-17 | 0.023 | 0.1 | 2 | 1 | 14 | 0.5 | 1 | 5 | 1 | 0.02 | 5 | 58 | 70 | 0.02 | 0.11 | 3 | 7 | 1.74 | 0.19 | 4 | 0.04 | 18 | 0.66 | 0.25 | 10 | 5 | 0.25 | 5 | 30 | 362 | 0.05 | 3 | 8 | 5 | 5
JPRGTP19-094 | 1745354 | 30 | JPR | JPRGP19-CO | Michael Tamosauskas | 2019-07-25 | Differential GPS | 07N | 592264.7 | 7035624.64 | 63.4371 | -139.1506 | 773 | 200 | 2.0" | 60 | Not Frozen | 3 | 3 | 5 | Qtz-Fsp-Bio Gneiss | Foliated | Quartz | Strong | Pervasive | Biotite | 40 | Net texture | [5 empty] | JPR190725-02-PROBE | WH19185836 | 2019-08-17 | 0.025 | 0.1 | 2 | 1 | 9 | 0.5 | 1 | 5 | 1 | 0.01 | 5 | 66 | 100 | 0.005 | 0.24 | 4 | 7 | 2.1 | 0.38 | 3 | 0.08 | 29 | 1.06 | 0.37 | 10 | 5 | 0.25 | 5 | 40 | 494 | 0.05 | 4 | 20 | 5 | 5
JPRGTP19-094 | 1745355 | 35 | JPR | JPRGP19-CO | Michael Tamosauskas | 2019-07-25 | Differential GPS | 07N | 592262.73 | 7035620.46 | 63.4371 | -139.1506 | 772 | 220 | 2.0" | 60 | Not Frozen | 3 | 3 | 5 | Qtz-Fsp-Bio Gneiss | Foliated | Quartz | Moderate | Pervasive | Biotite | 40 | Net texture | [5 empty] | JPR190725-02-PROBE | WH19185836 | 2019-08-17 | 0.005 | 0.2 | 2 | 1 | 24 | 0.5 | 1 | 6 | 2 | 0.03 | 5 | 128 | 310 | 0.005 | 0.34 | 10 | 11 | 3.73 | 0.76 | 9 | 0.07 | 54 | 1.87 | 0.45 | 10 | 5 | 0.5 | 10 | 20 | 766 | 0.03 | 5 | 15 | 5 | 5
JPRGTP19-094 | 1745356 | 40 | JPR | JPRGP19-CO | Michael Tamosauskas | 2019-07-25 | Differential GPS | 07N | 592260.23 | 7035616.93 | 63.437 | -139.1507 | 771 | 300 | 2.0" | 30 | Not Frozen | 3 | 4 | 5 | Qtz-Fsp-Bio Gneiss | Foliated | Potassic | Moderate | Pervasive | Biotite | 40 | Net texture | [5 empty] | JPR190725-02-PROBE | WH19185836 | 2019-08-17 | 0.005 | 0.1 | 4 | 1 | 12 | 0.5 | 1 | 7 | 1 | 0.02 | 5 | 102 | 270 | 0.005 | 0.62 | 12 | 9 | 4.19 | 0.92 | 5 | 0.1 | 75 | 2.08 | 0.42 | 10 | 5 | 0.25 | 10 | 20 | 832 | 0.02 | 6 | 26 | 5 | 5
JPRGTP19-095 | 1745357 | 0 | JPR | JPRGP19-DA | Michael Tamosauskas | 2019-07-25 | Differential GPS | 07N | 592196.91 | 7035617.67 | 63.4371 | -139.1519 | 764 | 260 | 2.0" | 50 | Not Frozen | 3 | 3 | 5 | Qtz-Fsp-Bio Gneiss | Foliated | Potassic | Moderate | Pervasive | Biotite | 40 | Net texture | [5 empty] | JPR190725-02-PROBE | WH19185836 | 2019-08-17 | 0.068 | 0.1 | 5 | 1 | 13 | 0.5 | 1 | 8 | 1 | 0.01 | 5 | 89 | 250 | 0.005 | 0.81 | 10 | 9 | 4.52 | 0.99 | 4 | 0.04 | 76 | 2.16 | 0.32 | 10 | 5 | 0.25 | 10 | 20 | 773 | 0.03 | 8 | 19 | 5 | 5
JPRGTP19-095 | 1745358 | 5 | JPR | JPRGP19-DA | Michael Tamosauskas | 2019-07-25 | Differential GPS | 07N | 592193.08 | 7035615.66 | 63.4371 | -139.152 | 762 | 270 | 2.0" | 50 | Not Frozen | 3 | 3 | 5 | Qtz-Fsp-Bio Gneiss | Foliated | Potassic | Moderate | Pervasive | Biotite | 40 | Net texture | [5 empty] | JPR190725-02-PROBE | WH19185836 | 2019-08-17 | 0.106 | 0.1 | 6 | 2 | 12 | 0.5 | 1 | 5 | 1 | 0.01 | 5 | 90 | 220 | 0.005 | 1.02 | 11 | 8 | 4.56 | 1.01 | 5 | 0.01 | 59 | 2.08 | 0.24 | 10 | 5 | 0.5 | 10 | 20 | 976 | 0.02 | 5 | 27 | 5 | 5
JPRGTP19-095 | 1745359 | 10 | JPR | JPRGP19-DA | Michael Tamosauskas | 2019-07-25 | Differential GPS | 07N | 592188.71 | 7035613.08 | 63.437 | -139.1521 | 759 | 240 | 2.0" | 60 | Not Frozen | 3 | 3 | 5 | Qtz-Fsp-Bio Gneiss | Foliated | Potassic | Moderate | Pervasive | Biotite | 40 | Net texture | [5 empty] | JPR190725-02-PROBE | WH19185836 | 2019-08-17 | 0.036 | 0.3 | 4 | 1 | 23 | 0.5 | 1 | 5 | 1 | 0.02 | 5 | 75 | 280 | 0.005 | 0.68 | 12 | 6 | 4.23 | 0.84 | 6 | 0.02 | 37 | 1.96 | 0.32 | 10 | 5 | 0.25 | 10 | 30 | 1710 | 0.02 | 4 | 21 | 5 | 5
JPRGTP19-095 | 1745360 | 15 | JPR | JPRGP19-DA | Michael Tamosauskas | 2019-07-25 | Differential GPS | 07N | 592184.65 | 7035610.07 | 63.437 | -139.1522 | 757 | 190 | 2.0" | 60 | Not Frozen | 3 | 3 | 5 | Qtz-Fsp-Bio Gneiss | Foliated | Sericite | Moderate | Pervasive | Biotite | 40 | Net texture | [5 empty] | JPR190725-02-PROBE | WH19185836 | 2019-08-17 | 0.008 | 0.3 | 3 | 1 | 17 | 0.5 | 0.5 | 6 | 1 | 0.01 | 5 | 96 | 220 | 0.005 | 0.49 | 10 | 8 | 4.34 | 1.06 | 3 | 0.03 | 60 | 2.14 | 0.31 | 10 | 5 | 0.25 | 10 | 20 | 836 | 0.02 | 6 | 14 | 5 | 5
JPRGTP19-095 | 1745361 | 20 | JPR | JPRGP19-DA | Michael Tamosauskas | 2019-07-25 | Differential GPS | 07N | 592182.64 | 7035605.44 | 63.437 | -139.1522 | 758 | 280 | 2.0" | 60 | Not Frozen | 3 | 3 | 5 | Qtz-Fsp-Bio Gneiss | Foliated | Quartz | Moderate | Pervasive | Quartz | 50 | Fragmental | Rusty quartz fragments |  |  | Rusty quartz fragments |  | JPR190725-02-PROBE | WH19185836 | 2019-08-17 | 0.0025 | 0.2 | 1 | 1 | 13 | 0.5 | 1 | 4 | 1 | 0.01 | 5 | 77 | 230 | 0.005 | 5.38 | 10 | 8 | 4.04 | 0.88 | 4 | 0.04 | 52 | 1.92 | 0.34 | 10 | 5 | 0.25 | 10 | 20 | 1185 | 0.01 | 6 | 95 | 5 | 5
JPRGTP19-095 | 1745362 | 25 | JPR | JPRGP19-DA | Michael Tamosauskas | 2019-07-25 | Differential GPS | 07N | 592178.32 | 7035601.19 | 63.4369 | -139.1523 | 754 | 270 | 2.0" | 60 | Not Frozen | 3 | 3 | 5 | Qtz-Fsp-Bio Gneiss | Foliated | Quartz | Moderate | Pervasive | Biotite | 40 | Net texture | [5 empty] | JPR190725-02-PROBE | WH19185836 | 2019-08-17 | 0.0025 | 0.1 | 1 | 1 | 7 | 0.5 | 1 | 3 | 1 | 0.005 | 5 | 66 | 280 | 0.005 | 0.48 | 8 | 7 | 3.03 | 0.65 | 2 | 0.07 | 41 | 1.47 | 0.58 | 10 | 5 | 0.25 | 5 | 20 | 629 | 0.04 | 5 | 17 | 5 | 5
JPRGTP19-095 | 1745363 | 30 | JPR | JPRGP19-DA | Michael Tamosauskas | 2019-07-25 | Differential GPS | 07N | 592175.35 | 7035596.87 | 63.4369 | -139.1524 | 752 | 280 | 2.0" | 20 | Not Frozen | 3 | 3 | 5 | Qtz-Fsp-Bio Gneiss | Foliated | Potassic | Moderate | Pervasive | Biotite | 40 | Net texture | [5 empty] | JPR190725-02-PROBE | WH19185836 | 2019-08-17 | 0.006 | 0.1 | 3 | 1 | 12 | 0.5 | 1 | 4 | 1 | 0.005 | 5 | 85 | 250 | 0.005 | 0.49 | 11 | 9 | 4.43 | 1 | 4 | 0.07 | 69 | 2.36 | 0.55 | 10 | 5 | 0.25 | 10 | 10 | 877 | 0.02 | 8 | 16 | 5 | 5
JPRGTP19-095 | 1745364 | 35 | JPR | JPRGP19-DA | Michael Tamosauskas | 2019-07-25 | Differential GPS | 07N | 592173.49 | 7035592.13 | 63.4368 | -139.1524 | 751 | 230 | 2.0" | 60 | Not Frozen | 3 | 3 | 5 | Qtz-Fsp-Bio Gneiss | Foliated | Quartz | Moderate | Pervasive | Quartz | 60 | Fracture/vein controlled | [5 empty] | JPR190725-02-PROBE | WH19185836 | 2019-08-17 | 0.017 | 0.7 | 7 | 1 | 45 | 0.5 | 1 | 10 | 1 | 0.05 | 5 | 162 | 230 | 0.01 | 0.91 | 8 | 37 | 3.12 | 0.72 | 40 | 0.03 | 82 | 1.61 | 0.26 | 10 | 5 | 0.25 | 10 | 10 | 573 | 0.02 | 5 | 23 | 5 | 5
JPRGTP19-095 | 1745365 | 40 | JPR | JPRGP19-DA | Michael Tamosauskas | 2019-07-25 | Differential GPS | 07N | 592170.69 | 7035588.7 | 63.4368 | -139.1525 | 748 | 240 | 2.0" | 60 | Not Frozen | 4 | 3 | 5 | Qtz-Fsp-Bio Gneiss | Foliated | Quartz | Moderate | Pervasive | Quartz | 40 | Net texture | [5 empty] | JPR190725-02-PROBE | WH19185836 | 2019-08-17 | 0.0025 | 0.8 | 5 | 1 | 48 | 0.5 | 10 | 10 | 1 | 0.1 | 5 | 301 | 240 | 0.005 | 0.26 | 9 | 21 | 2.88 | 0.52 | 47 | 0.01 | 355 | 1.16 | 0.24 | 10 | 5 | 1.6 | 5 | 20 | 544 | 0.02 | 4 | 12 | 5 | 5
JPRGTP19-095 | 1745366 | 45 | JPR | JPRGP19-DA | Michael Tamosauskas | 2019-07-25 | Differential GPS | 07N | 592168.87 | 7035582.63 | 63.4368 | -139.1525 | 748 | 215 | 2.0" | 60 | Not Frozen | 3 | 3 | 5 | Mafic Volcanic | Fine Grained | Quartz | Moderate | Pervasive | Quartz | 50 | Net texture | Mafic dyke? |  |  | Mafic dyke? |  | JPR190725-02-PROBE | WH19185836 | 2019-08-17 | 0.0025 | 1.5 | 2 | 1 | 121 | 0.5 | 10 | 11 | 1 | 0.17 | 5 | 403 | 420 | 0.005 | 0.79 | 2 | 93 | 1.18 | 0.32 | 79 | 0.01 | 937 | 0.83 | 0.21 | 10 | 5 | 3.3 | 5 | 10 | 160 | 0.005 | 4 | 33 | 5 | 5
JPRGTP19-095 | 1745367 | 50 | JPR | JPRGP19-DA | Michael Tamosauskas | 2019-07-25 | Differential GPS | 07N | 592164.62 | 7035579.28 | 63.4367 | -139.1526 | 746 | 225 | 2.0" | 60 | Not Frozen | 3 | 3 | 5 | Mafic Volcanic | Fine Grained | Quartz | Weak | Pervasive | Quartz | 50 | Net texture | Mafic dyke? |  |  | Mafic dyke? |  | JPR190725-02-PROBE | WH19185836 | 2019-08-17 | 0.0025 | 3.4 | 5 | 1 | 160 | 0.5 | 12 | 7 | 1 | 0.11 | 5 | 402 | 370 | 0.03 | 0.77 | 6 | 72 | 1.92 | 0.29 | 106 | 0.01 | 88 | 0.71 | 0.2 | 10 | 5 | 4 | 5 | 10 | 126 | 0.005 | 3 | 43 | 5 | 5
JPRGTP19-095 | 1745368 | 55 | JPR | JPRGP19-DA | Michael Tamosauskas | 2019-07-25 | Differential GPS | 07N | 592161.68 | 7035575.85 | 63.4367 | -139.1527 | 743 | 215 | 2.0" | 20 | Not Frozen | 4 | 4 | 5 | Qtz-Fsp-Bio Gneiss | Foliated | Quartz | Moderate | Pervasive | Quartz | 40 | Fragmental | Rusty quartz fragments |  |  | Rusty quartz fragments |  | JPR190725-02-PROBE | WH19185836 | 2019-08-17 | 0.0025 | 1.5 | 23 | 1 | 131 | 0.5 | 13 | 27 | 1 | 0.06 | 5 | 745 | 270 | 0.01 | 0.78 | 10 | 96 | 1.88 | 0.77 | 189 | 0.03 | 130 | 0.94 | 0.26 | 10 | 5 | 5.6 | 5 | 10 | 418 | 0.005 | 6 | 33 | 5 | 5
JPRGTP19-095 | 1745369 | 60 | JPR | JPRGP19-DA | Michael Tamosauskas | 2019-07-25 | Differential GPS | 07N | 592159.29 | 7035571.99 | 63.4367 | -139.1527 | 742 | 250 | 2.0" | 50 | Not Frozen | 4 | 3 | 5 | Qtz-Fsp-Bio Gneiss | Foliated | Potassic | Moderate | Patchy | Quartz | 40 | Fragmental | [5 empty] | JPR190725-02-PROBE | WH19185836 | 2019-08-17 | 0.008 | 0.7 | 27 | 1 | 74 | 0.5 | 9 | 17 | 1 | 0.08 | 5 | 298 | 270 | 0.005 | 0.25 | 13 | 51 | 2.98 | 0.67 | 88 | 0.02 | 84 | 1.2 | 0.33 | 10 | 5 | 4.6 | 5 | 20 | 376 | 0.01 | 4 | 9 | 5 | 5
JPRGTP19-095 | 1745370 | 65 | JPR | JPRGP19-DA | Michael Tamosauskas | 2019-07-25 | Differential GPS | 07N | 592156.53 | 7035567.56 | 63.4366 | -139.1528 | 741 | 170 | 2.0" | 60 | Not Frozen | 3 | 3 | 5 | Qtz-Fsp-Bio Gneiss | Foliated | Quartz | Strong | Pervasive | Quartz | 80 | Fragmental | [5 empty] | JPR190725-02-PROBE | WH19185836 | 2019-08-17 | 0.008 | 0.6 | 16 | 1 | 83 | 0.5 | 9 | 21 | 1 | 0.1 | 5 | 306 | 270 | 0.005 | 0.35 | 10 | 52 | 2.86 | 0.8 | 82 | 0.03 | 96 | 1.32 | 0.35 | 10 | 5 | 2.7 | 5 | 20 | 333 | 0.01 | 4 | 14 | 5 | 5
JPRGTP19-095 | 1745371 | 70 | JPR | JPRGP19-DA | Michael Tamosauskas | 2019-07-25 | Differential GPS | 07N | 592156.06 | 7035562.86 | 63.4366 | -139.1528 | 740 | 270 | 2.0" | 10 | Not Frozen | 3 | 5 | 5 | Qtz-Fsp-Bio Gneiss | Foliated | Potassic | Moderate | Pervasive | Biotite | 40 | Net texture | [5 empty] | JPR190725-02-PROBE | WH19185836 | 2019-08-17 | 0.006 | 0.5 | 8 | 1 | 50 | 0.5 | 3 | 23 | 1 | 0.07 | 5 | 184 | 320 | 0.04 | 0.29 | 12 | 19 | 3.24 | 1.06 | 42 | 0.01 | 44 | 1.76 | 0.25 | 10 | 5 | 2.8 | 5 | 20 | 410 | 0.02 | 3 | 17 | 5 | 5
JPRGTP19-095 | 1745372 | 75 | JPR | JPRGP19-DA | Michael Tamosauskas | 2019-07-25 | Differential GPS | 07N | 592149.48 | 7035561 | 63.4366 | -139.1529 | 736 | 170 | 2.0" | 60 | Not Frozen | 3 | 3 | 5 | Qtz-Fsp-Bio Gneiss | Foliated | Potassic | Moderate | Pervasive | Biotite | 40 | Net texture | [5 empty] | JPR190725-02-PROBE | WH19185836 | 2019-08-17 | 0.032 | 0.6 | 12 | 1 | 69 | 0.5 | 5 | 60 | 1 | 0.11 | 5 | 218 | 230 | 0.02 | 0.34 | 10 | 24 | 2.78 | 0.48 | 52 | 0.01 | 70 | 1.1 | 0.24 | 10 | 5 | 1.8 | 5 | 20 | 255 | 0.01 | 2 | 15 | 5 | 5
JPRGTP19-095 | 1745373 | 80 | JPR | JPRGP19-DA | Michael Tamosauskas | 2019-07-25 | Differential GPS | 07N | 592145.11 | 7035558.2 | 63.4365 | -139.153 | 737 | 210 | 2.0" | 60 | Not Frozen | 3 | 3 | 5 | Qtz-Fsp-Bio Gneiss | Foliated | Sericite | Strong | Pervasive | Biotite | 40 | Net texture | [5 empty] | JPR190725-02-PROBE | WH19185836 | 2019-08-17 | 0.01 | 0.4 | 12 | 1 | 66 | 0.5 | 5 | 44 | 1 | 0.08 | 5 | 175 | 250 | 0.05 | 0.22 | 7 | 18 | 3.19 | 0.44 | 43 | 0.02 | 45 | 1.2 | 0.33 | 10 | 5 | 2 | 5 | 30 | 233 | 0.01 | 2 | 18 | 5 | 5
JPRGTP19-096 | 1745374 | 0 | JPR | JPRGP19-CP | Michael Tamosauskas | 2019-07-25 | Differential GPS | 07N | 592215.39 | 7035563.68 | 63.4366 | -139.1516 | 752 | 330 | 2.0" | 30 | Not Frozen | 3 | 3 | 5 | Qtz-Fsp-Bio Gneiss | Foliated | Potassic | Moderate | Pervasive | Quartz | 60 | Net texture | [5 empty] | JPR190731-01-PROBE | WH19199608 | 2019-09-04 | 0.105 | 0.2 | 5 | 1 | 24 | 1 | 2 | 2 | 1 | 0.02 | 5 | 73 | 320 | 0.01 | 0.44 | 12 | 10 | 3.73 | 0.78 | 15 | 0.06 | 52 | 1.85 | 0.42 | 10 | 5 | 0.25 | 10 | 20 | 707 | 0.04 | 4 | 16 | 5 | 5
JPRGTP19-096 | 1745375 | 5 | JPR | JPRGP19-CP | Michael Tamosauskas | 2019-07-25 | Differential GPS | 07N | 592212.93 | 7035560.83 | 63.4366 | -139.1517 | 751 | 275 | 2.0" | 50 | Not Frozen | 2 | 3 | 5 | Qtz-Fsp-Bio Gneiss | Foliated | Potassic | Moderate | Pervasive | Biotite | 40 | Net texture | [5 empty] | JPR190731-01-PROBE | WH19199608 | 2019-09-04 | 0.0025 | 0.1 | 3 | 1 | 10 | 1 | 1 | 4 | 1 | 0.005 | 5 | 86 | 250 | 0.01 | 1.78 | 11 | 8 | 4.16 | 0.96 | 4 | 0.04 | 48 | 2.15 | 0.33 | 10 | 5 | 0.25 | 10 | 20 | 965 | 0.03 | 5 | 43 | 5 | 5
JPRGTP19-096 | 1745377 | 10 | JPR | JPRGP19-CP | Michael Tamosauskas | 2019-07-25 | Differential GPS | 07N | 592210.18 | 7035557.51 | 63.4365 | -139.1517 | 749 | 200 | 2.0" | 50 | Not Frozen | 3 | 3 | 5 | Qtz-Fsp-Bio Gneiss | Foliated | Potassic | Moderate | Pervasive | Biotite | 40 | Net texture | [5 empty] | JPR190731-01-PROBE | WH19199608 | 2019-09-04 | 0.028 | 0.1 | 2 | 1 | 12 | 1 | 1 | 2 | 1 | 0.01 | 5 | 79 | 310 | 0.01 | 1.77 | 12 | 7 | 3.98 | 0.95 | 4 | 0.11 | 52 | 2.09 | 0.55 | 10 | 5 | 0.25 | 10 | 10 | 846 | 0.04 | 4 | 41 | 5 | 5
JPRGTP19-096 | 1745378 | 15 | JPR | JPRGP19-CP | Michael Tamosauskas | 2019-07-25 | Differential GPS | 07N | 592207.62 | 7035552.98 | 63.4365 | -139.1518 | 747 | 240 | 2.0" | 60 | Not Frozen | 3 | 3 | 5 | Qtz-Fsp-Bio Gneiss | Foliated | Potassic | Moderate | Pervasive | Biotite | 40 | Net texture | [5 empty] | JPR190731-01-PROBE | WH19199608 | 2019-09-04 | 0.006 | 0.1 | 5 | 1 | 9 | 1 | 1 | 4 | 1 | 0.005 | 5 | 77 | 170 | 0.01 | 2.12 | 10 | 7 | 4.1 | 0.86 | 4 | 0.01 | 54 | 2.07 | 0.24 | 10 | 5 | 0.25 | 10 | 20 | 862 | 0.03 | 8 | 44 | 5 | 5
JPRGTP19-096 | 1745379 | 20 | JPR | JPRGP19-CP | Michael Tamosauskas | 2019-07-25 | Differential GPS | 07N | 592203.93 | 7035549.31 | 63.4365 | -139.1518 | 747 | 200 | 2.0" | 60 | Not Frozen | 3 | 3 | 5 | Qtz-Fsp-Bio Gneiss | Foliated | Potassic | Moderate | Pervasive | Biotite | 40 | Net texture | [5 empty] | JPR190731-01-PROBE | WH19199608 | 2019-09-04 | 0.009 | 0.2 | 6 | 1 | 28 | 1 | 2 | 3 | 1 | 0.01 | 5 | 63 | 190 | 0.01 | 1.38 | 11 | 6 | 4.08 | 0.85 | 4 | 0.01 | 47 | 1.91 | 0.3 | 10 | 5 | 0.25 | 10 | 20 | 695 | 0.03 | 4 | 22 | 5 | 5
JPRGTP19-096 | 1745380 | 25 | JPR | JPRGP19-CP | Michael Tamosauskas | 2019-07-25 | Differential GPS | 07N | 592200.23 | 7035545.86 | 63.4364 | -139.1519 | 745 | 200 | 2.0" | 60 | Not Frozen | 3 | 3 | 5 | Qtz-Fsp-Bio Gneiss | Foliated | Potassic | Moderate | Pervasive | Biotite | 40 | Net texture | [5 empty] | JPR190731-01-PROBE | WH19199608 | 2019-09-04 | 0.009 | 0.2 | 6 | 1 | 13 | 0.5 | 1 | 4 | 2 | 0.02 | 5 | 85 | 270 | 0.01 | 2.82 | 13 | 9 | 4.44 | 1.12 | 5 | 0.06 | 64 | 2.27 | 0.41 | 10 | 5 | 0.25 | 10 | 10 | 1190 | 0.03 | 5 | 71 | 5 | 5
JPRGTP19-096 | 1745381 | 30 | JPR | JPRGP19-CP | Michael Tamosauskas | 2019-07-25 | Differential GPS | 07N | 592196.12 | 7035541.39 | 63.4364 | -139.152 | 744 | 210 | 2.0" | 60 | Not Frozen | 3 | 3 | 5 | Mafic Volcanic | Fine Grained | Quartz | Weak | Pervasive | Quartz | 50 | Patchy | [5 empty] | JPR190731-01-PROBE | WH19199608 | 2019-09-04 | 0.014 | 1.3 | 57 | 1 | 54 | 0.5 | 7 | 9 | 1 | 0.09 | 5 | 414 | 340 | 0.01 | 0.65 | 5 | 36 | 2.43 | 0.59 | 68 | 0.03 | 507 | 1.35 | 0.24 | 10 | 5 | 3.5 | 10 | 10 | 431 | 0.02 | 6 | 14 | 5 | 5
JPRGTP19-096 | 1745382 | 35 | JPR | JPRGP19-CP | Michael Tamosauskas | 2019-07-25 | Differential GPS | 07N | 592194.74 | 7035537.22 | 63.4363 | -139.152 | 741 | 220 | 2.0" | 60 | Not Frozen | 3 | 3 | 5 | Qtz-Fsp-Bio Gneiss | Foliated | Quartz | Moderate | Pervasive | Biotite | 40 | Net texture | [5 empty] | JPR190731-01-PROBE | WH19199608 | 2019-09-04 | 0.01 | 0.4 | 13 | 1 | 42 | 1 | 3 | 6 | 1 | 0.01 | 5 | 789 | 220 | 0.01 | 0.5 | 13 | 12 | 4.49 | 1.21 | 143 | 0.08 | 93 | 2.48 | 0.29 | 10 | 5 | 6.6 | 10 | 10 | 1130 | 0.04 | 7 | 15 | 5 | 5
JPRGTP19-096 | 1745383 | 40 | JPR | JPRGP19-CP | Michael Tamosauskas | 2019-07-25 | Differential GPS | 07N | 592193.15 | 7035531.72 | 63.4363 | -139.1521 | 740 | 200 | 2.0" | 60 | Not Frozen | 3 | 3 | 5 | Mafic Volcanic | Fine Grained | Quartz | Moderate | Pervasive | Quartz | 40 | Patchy | [5 empty] | JPR190731-01-PROBE | WH19199608 | 2019-09-04 | 0.009 | 1.8 | 22 | 1 | 111 | 0.5 | 5 | 18 | 1 | 0.08 | 5 | 355 | 330 | 0.03 | 0.99 | 4 | 38 | 1.6 | 0.16 | 89 | 0.02 | 66 | 0.62 | 0.17 | 10 | 5 | 2.5 | 5 | 20 | 235 | 0.02 | 2 | 55 | 5 | 5
JPRGTP19-096 | 1745384 | 45 | JPR | JPRGP19-CP | Michael Tamosauskas | 2019-07-25 | Differential GPS | 07N | 592189.94 | 7035528.95 | 63.4363 | -139.1521 | 740 | 100 | 2.0" | 70 | Not Frozen | 2 | 3 | 5 | Mafic Volcanic | Fine Grained | Quartz | Moderate | Pervasive | Quartz | 50 | Patchy | [5 empty] | JPR190731-01-PROBE | WH19199608 | 2019-09-04 | 0.018 | 1.1 | 24 | 1 | 100 | 1 | 8 | 14 | 1 | 0.07 | 5 | 318 | 300 | 0.02 | 2.38 | 4 | 54 | 1.75 | 0.3 | 86 | 0.03 | 145 | 0.93 | 0.2 | 10 | 5 | 1.4 | 5 | 10 | 229 | 0.02 | 4 | 64 | 5 | 5
JPRGTP19-096 | 1745385 | 50 | JPR | JPRGP19-CP | Michael Tamosauskas | 2019-07-25 | Differential GPS | 07N | 592187.06 | 7035524.85 | 63.4362 | -139.1522 | 736 | 290 | 2.0" | 50 | Not Frozen | 5 | 4 | 5 | Mafic Volcanic | Fine Grained | Quartz | Strong | Pervasive | Quartz | 70 | Fragmental | [5 empty] | JPR190731-01-PROBE | WH19199608 | 2019-09-04 | 0.008 | 0.9 | 12 | 1 | 63 | 0.5 | 2 | 30 | 1 | 0.08 | 5 | 407 | 140 | 0.02 | 0.25 | 5 | 54 | 1.76 | 0.41 | 88 | 0.02 | 83 | 0.7 | 0.11 | 10 | 5 | 5.2 | 5 | 10 | 446 | 0.02 | 5 | 7 | 5 | 5
JPRGTP19-096 | 1745386 | 55 | JPR | JPRGP19-CP | Michael Tamosauskas | 2019-07-25 | Differential GPS | 07N | 592183.21 | 7035519.95 | 63.4362 | -139.1523 | 734 | 290 | 2.0" | 60 | Not Frozen | 4 | 3 | 5 | Mafic Volcanic | Fine Grained | Quartz | Moderate | Pervasive | Quartz | 40 | Fragmental | [5 empty] | JPR190731-01-PROBE | WH19199608 | 2019-09-04 | 0.009 | 0.5 | 28 | 1 | 70 | 1 | 22 | 28 | 1 | 0.05 | 5 | 712 | 240 | 0.11 | 0.37 | 8 | 103 | 2.61 | 0.85 | 147 | 0.05 | 460 | 1.16 | 0.47 | 10 | 5 | 8.4 | 10 | 20 | 382 | 0.03 | 8 | 72 | 5 | 5
JPRGTP19-096 | 1745387 | 60 | JPR | JPRGP19-CP | Michael Tamosauskas | 2019-07-25 | Differential GPS | 07N | 592181.01 | 7035514.98 | 63.4362 | -139.1523 | 734 | 280 | 2.0" | 60 | Not Frozen | 3 | 3 | 5 | Qtz-Fsp-Bio Gneiss | Foliated | Potassic | Moderate | Pervasive | Biotite | 40 | Net texture | [5 empty] | JPR190731-01-PROBE | WH19199608 | 2019-09-04 | 0.0025 | 0.4 | 7 | 1 | 65 | 1 | 2 | 7 | 1 | 0.04 | 5 | 239 | 510 | 0.02 | 0.19 | 8 | 51 | 3.27 | 1.44 | 53 | 0.14 | 50 | 2.27 | 1.14 | 10 | 5 | 2.9 | 10 | 10 | 347 | 0.03 | 5 | 9 | 5 | 5
JPRGTP19-096 | 1745388 | 65 | JPR | JPRGP19-CP | Michael Tamosauskas | 2019-07-25 | Differential GPS | 07N | 592177.13 | 7035512.64 | 63.4361 | -139.1524 | 729 | 220 | 2.0" | 70 | Not Frozen | 3 | 3 | 5 | Qtz-Fsp-Bio Gneiss | Foliated | Potassic | Moderate | Pervasive | Biotite | 40 | Net texture | [5 empty] | JPR190731-01-PROBE | WH19199608 | 2019-09-04 | 0.0025 | 0.2 | 4 | 1 | 51 | 1 | 3 | 4 | 1 | 0.06 | 5 | 193 | 680 | 0.02 | 0.22 | 12 | 41 | 2.77 | 1.24 | 50 | 0.1 | 47 | 1.89 | 1 | 10 | 5 | 2.5 | 10 | 10 | 374 | 0.02 | 4 | 10 | 5 | 5
JPRGTP19-096 | 1745389 | 70 | JPR | JPRGP19-CP | Michael Tamosauskas | 2019-07-25 | Differential GPS | 07N | 592172.11 | 7035508.37 | 63.4361 | -139.1525 | 729 | 190 | 2.0" | 60 | Not Frozen | 3 | 3 | 5 | Qtz-Fsp-Bio Gneiss | Foliated | Quartz | Moderate | Pervasive | Quartz | 60 | Fragmental | [5 empty] | JPR190731-01-PROBE | WH19199608 | 2019-09-04 | 0.009 | 0.5 | 14 | 1 | 71 | 0.5 | 5 | 11 | 1 | 0.05 | 5 | 331 | 340 | 0.02 | 0.51 | 11 | 44 | 2.94 | 0.76 | 80 | 0.07 | 88 | 1.62 | 0.31 | 10 | 5 | 2.1 | 5 | 20 | 596 | 0.03 | 5 | 24 | 5 | 5
JPRGTP19-096 | 1745390 | 75 | JPR | JPRGP19-CP | Michael Tamosauskas | 2019-07-25 | Differential GPS | 07N | 592168.29 | 7035506.03 | 63.4361 | -139.1526 | 726 | 210 | 2.0" | 60 | Not Frozen | 3 | 3 | 5 | Qtz-Fsp-Bio Gneiss | Foliated | Potassic | Moderate | Pervasive | Biotite | 40 | Net texture | [5 empty] | JPR190731-01-PROBE | WH19199608 | 2019-09-04 | 0.006 | 0.5 | 10 | 1 | 80 | 1 | 7 | 14 | 1 | 0.12 | 5 | 263 | 240 | 0.02 | 0.33 | 6 | 20 | 3.05 | 0.49 | 63 | 0.01 | 63 | 1.12 | 0.3 | 10 | 5 | 2 | 5 | 30 | 137 | 0.02 | 2 | 11 | 5 | 5
JPRGTP19-096 | 1745391 | 80 | JPR | JPRGP19-CP | Michael Tamosauskas | 2019-07-25 | Differential GPS | 07N | 592167.32 | 7035501.54 | 63.436 | -139.1526 | 725 | 250 | 2.0" | 60 | Not Frozen | 3 | 3 | 5 | Qtz-Fsp-Bio Gneiss | Foliated | Potassic | Moderate | Pervasive | Biotite | 40 | Net texture | [5 empty] | JPR190731-01-PROBE | WH19199608 | 2019-09-04 | 0.008 | 0.8 | 16 | 1 | 74 | 1 | 9 | 54 | 1 | 0.11 | 5 | 177 | 450 | 0.04 | 0.3 | 2 | 38 | 2.01 | 0.4 | 40 | 0.02 | 261 | 0.92 | 0.22 | 10 | 5 | 1.5 | 5 | 20 | 97 | 0.01 | 3 | 15 | 5 | 5
JPRGTP19-096 | 1745392 | 85 | JPR | JPRGP19-CP | Michael Tamosauskas | 2019-07-25 | Differential GPS | 07N | 592166.73 | 7035495.84 | 63.436 | -139.1526 | 724 | 255 | 2.0" | 20 | Not Frozen | 4 | 4 | 5 | Qtz-Fsp-Bio Gneiss | Fine Grained | Quartz | Moderate | Pervasive | Quartz | 60 | Net texture | [5 empty] | JPR190731-01-PROBE | WH19199608 | 2019-09-04 | 0.013 | 1.6 | 20 | 1 | 48 | 0.5 | 11 | 86 | 1 | 0.13 | 5 | 144 | 490 | 0.11 | 0.5 | 1 | 37 | 1.83 | 0.09 | 26 | 0.01 | 148 | 0.84 | 0.23 | 10 | 5 | 1.4 | 5 | 10 | 55 | 0.02 | 3 | 44 | 5 | 5
JPRGTP19-096 | 1745393 | 90 | JPR | JPRGP19-CP | Michael Tamosauskas | 2019-07-25 | Differential GPS | 07N | 592163.27 | 7035491.39 | 63.4359 | -139.1527 | 722 | 250 | 2.0" | 0 | Not Frozen | 5 | 5 | 0 | rotted | [12 empty] | JPR190731-01-PROBE | WH19199608 | 2019-09-04 | 0.0025 | 0.2 | 14 | 1 | 34 | 1 | 7 | 26 | 1 | 0.005 | 5 | 268 | 330 | 0.01 | 0.57 | 10 | 8 | 3.64 | 0.12 | 56 | 0.005 | 66 | 1.26 | 0.08 | 10 | 5 | 6.8 | 5 | 30 | 1400 | 0.06 | 6 | 38 | 5 | 5
JPRGTP19-096 | 1745394 | 95 | JPR | JPRGP19-CP | Michael Tamosauskas | 2019-07-25 | Differential GPS | 07N | 592159.82 | 7035486.38 | 63.4359 | -139.1528 | 722 | 220 | 2.0" | 70 | Not Frozen | 3 | 3 | 5 | Qtz-Fsp-Bio Gneiss | Foliated | Quartz | Weak | Pervasive | Biotite | 40 | Net texture | [5 empty] | JPR190731-01-PROBE | WH19199608 | 2019-09-04 | 0.007 | 1 | 14 | 1 | 112 | 1 | 12 | 52 | 1 | 0.11 | 5 | 419 | 440 | 0.02 | 0.54 | 17 | 34 | 2.29 | 0.1 | 95 | 0.01 | 145 | 0.68 | 0.13 | 10 | 5 | 3.9 | 5 | 10 | 1290 | 0.02 | 3 | 22 | 5 | 5
JPRGTP19-097 | 1745395 | 0 | JPR | JPRGP19-DE | Michael Tamosauskas | 2019-07-26 | Differential GPS | 07N | 590161.4 | 7035087.79 | 63.4328 | -139.193 | 631 | 240 | 2.0" | 60 | Not Frozen | 3 | 3 | 5 | Qtz-Fsp-Bio Gneiss | Foliated | Potassic | Moderate | Pervasive | Biotite | 40 | Net texture | [5 empty] | JPR190731-01-PROBE | WH19199608 | 2019-09-04 | 0.358 | 0.3 | 29 | 1 | 10 | 1 | 2 | 4 | 2 | 0.005 | 5 | 65 | 190 | 0.02 | 0.19 | 7 | 6 | 2.11 | 0.36 | 2 | 0.07 | 24 | 1.09 | 0.74 | 10 | 5 | 0.25 | 5 | 30 | 639 | 0.05 | 3 | 11 | 5 | 5
JPRGTP19-097 | 1745396 | 5 | JPR | JPRGP19-DE | Michael Tamosauskas | 2019-07-26 | Differential GPS | 07N | 590162.35 | 7035082.69 | 63.4328 | -139.193 | 632 | 210 | 2.0" | 60 | Not Frozen | 3 | 3 | 5 | Qtz-Fsp-Bio Gneiss | Foliated | Potassic | Moderate | Pervasive | Biotite | 40 | Net texture | [5 empty] | JPR190731-01-PROBE | WH19199608 | 2019-09-04 | 0.009 | 0.1 | 2 | 1 | 4 | 0.5 | 2 | 3 | 1 | 0.005 | 5 | 45 | 110 | 0.02 | 0.23 | 7 | 6 | 2.21 | 0.5 | 1 | 0.09 | 38 | 1.22 | 0.71 | 10 | 5 | 0.25 | 5 | 20 | 751 | 0.06 | 4 | 19 | 5 | 5
JPRGTP19-097 | 1745397 | 10 | JPR | JPRGP19-DE | Michael Tamosauskas | 2019-07-26 | Differential GPS | 07N | 590163.69 | 7035077.49 | 63.4327 | -139.193 | 631 | 210 | 2.0" | 50 | Not Frozen | 3 | 3 | 5 | Qtz-Fsp-Bio Gneiss | Foliated | Potassic | Strong | Pervasive | Quartz | 60 | Patchy | [5 empty] | JPR190731-01-PROBE | WH19199608 | 2019-09-04 | 0.044 | 0.2 | 7 | 1 | 6 | 0.5 | 1 | 4 | 1 | 0.04 | 5 | 38 | 80 | 0.04 | 0.23 | 6 | 4 | 2.24 | 0.35 | 1 | 0.06 | 35 | 1.16 | 0.57 | 10 | 5 | 0.25 | 5 | 30 | 578 | 0.05 | 5 | 12 | 5 | 5
JPRGTP19-097 | 1745398 | 15 | JPR | JPRGP19-DE | Michael Tamosauskas | 2019-07-26 | Differential GPS | 07N | 590162.36 | 7035073.32 | 63.4327 | -139.193 | 632 | 280 | 2.0" | 40 | Not Frozen | 3 | 4 | 5 | Qtz-Fsp-Bio Gneiss | Foliated | Potassic | Moderate | Pervasive | Quartz | 60 | Net texture | [5 empty] | JPR190731-01-PROBE | WH19199608 | 2019-09-04 | 0.017 | 0.1 | 4 | 1 | 6 | 1 | 1 | 8 | 1 | 0.005 | 5 | 36 | 130 | 0.15 | 0.16 | 5 | 4 | 2 | 0.3 | 1 | 0.05 | 20 | 1.13 | 0.6 | 10 | 5 | 0.25 | 5 | 30 | 263 | 0.04 | 3 | 31 | 5 | 5
JPRGTP19-097 | 1745399 | 20 | JPR | JPRGP19-DE | Michael Tamosauskas | 2019-07-26 | Differential GPS | 07N | 590160.93 | 7035067.38 | 63.4327 | -139.193 | 632 | 230 | 2.0" | 10 | Not Frozen | 4 | 5 | 5 | Qtz-Fsp-Bio Gneiss | Fine Grained | Potassic | Moderate | Pervasive | Quartz | 60 | Net texture | [5 empty] | JPR190731-01-PROBE | WH19199608 | 2019-09-04 | 0.022 | 0.2 | 4 | 1 | 3 | 1 | 1 | 8 | 1 | 0.005 | 5 | 24 | 120 | 0.39 | 0.12 | 3 | 4 | 2.25 | 0.28 | 1 | 0.05 | 27 | 1.1 | 0.68 | 20 | 5 | 0.25 | 5 | 40 | 218 | 0.06 | 4 | 34 | 5 | 5
JPRGTP19-097 | 1745400 | 25 | JPR | JPRGP19-DE | Michael Tamosauskas | 2019-07-26 | Differential GPS | 07N | 590158.2 | 7035063.17 | 63.4326 | -139.1931 | 633 | 210 | 2.0" | 0 | Not Frozen | 4 | 5 | 0 | rotted | [12 empty] | JPR190731-01-PROBE | WH19199608 | 2019-09-04 | 0.014 | 0.1 | 5 | 1 | 5 | 1 | 1 | 5 | 1 | 0.005 | 5 | 39 | 120 | 0.21 | 0.16 | 6 | 3 | 2.53 | 0.4 | 1 | 0.07 | 32 | 1.42 | 0.72 | 20 | 5 | 0.25 | 10 | 40 | 290 | 0.04 | 4 | 31 | 5 | 5
JPRGTP19-097 | 1745401 | 30 | JPR | JPRGP19-DE | Michael Tamosauskas | 2019-07-26 | Differential GPS | 07N | 590160.8 | 7035057.9 | 63.4326 | -139.193 | 632 | 180 | 2.0" | 30 | Not Frozen | 3 | 3 | 5 | Quartz (Vein) | Fractured | Rust staining | Weak | Patchy | Quartz | 90 | Fragmental | [5 empty] | JPR190731-01-PROBE | WH19199608 | 2019-09-04 | 0.0025 | 0.1 | 2 | 1 | 6 | 1 | 1 | 5 | 1 | 0.005 | 5 | 45 | 100 | 0.1 | 0.16 | 7 | 4 | 1.98 | 0.42 | 1 | 0.09 | 31 | 1.2 | 0.67 | 20 | 5 | 0.25 | 5 | 40 | 499 | 0.05 | 4 | 21 | 5 | 5
JPRGTP19-097 | 1745402 | 35 | JPR | JPRGP19-DE | Michael Tamosauskas | 2019-07-26 | Differential GPS | 07N | 590161.49 | 7035052.9 | 63.4325 | -139.193 | 632 | 225 | 2.0" | 60 | Not Frozen | 3 | 3 | 5 | Qtz-Fsp-Bio Gneiss | Foliated | Potassic | Moderate | Pervasive | Quartz | 60 | Net texture | [5 empty] | JPR190731-01-PROBE | WH19199608 | 2019-09-04 | 0.007 | 0.1 | 3 | 1 | 4 | 0.5 | 1 | 3 | 1 | 0.02 | 5 | 48 | 110 | 0.02 | 0.22 | 8 | 5 | 2.48 | 0.61 | 2 | 0.12 | 37 | 1.46 | 0.96 | 10 | 5 | 0.25 | 5 | 30 | 673 | 0.04 | 4 | 13 | 5 | 5
JPRGTP19-097 | 1745403 | 40 | JPR | JPRGP19-DE | Michael Tamosauskas | 2019-07-26 | Differential GPS | 07N | 590160.98 | 7035048.09 | 63.4325 | -139.1931 | 630 | 240 | 2.0" | 70 | Not Frozen | 3 | 3 | 5 | Qtz-Fsp-Bio Gneiss | Foliated | Potassic | Strong | Pervasive | Quartz | 60 | Net texture | [5 empty] | JPR190731-01-PROBE | WH19199608 | 2019-09-04 | 0.009 | 0.1 | 11 | 1 | 3 | 0.5 | 1 | 8 | 1 | 0.01 | 5 | 48 | 220 | 0.02 | 0.38 | 9 | 5 | 2.63 | 0.58 | 2 | 0.1 | 35 | 1.54 | 0.85 | 10 | 5 | 0.25 | 5 | 30 | 1130 | 0.05 | 5 | 17 | 5 | 5
JPRGTP19-097 | 1745404 | 45 | JPR | JPRGP19-DE | Michael Tamosauskas | 2019-07-26 | Differential GPS | 07N | 590158.45 | 7035042.22 | 63.4324 | -139.1931 | 633 | 200 | 2.0" | 40 | Not Frozen | 3 | 3 | 5 | Qtz-Fsp-Bio Gneiss | Foliated | Potassic | Weak | Pervasive | Quartz | 60 | Net texture | [5 empty] | JPR190731-01-PROBE | WH19199608 | 2019-09-04 | 0.009 | 0.1 | 1 | 1 | 3 | 1 | 1 | 3 | 1 | 0.005 | 5 | 47 | 90 | 0.01 | 0.22 | 7 | 4 | 2.41 | 0.52 | 1 | 0.11 | 38 | 1.42 | 0.76 | 10 | 5 | 0.25 | 10 | 20 | 696 | 0.04 | 5 | 11 | 5 | 5
JPRGTP19-097 | 1745405 | 50 | JPR | JPRGP19-DE | Michael Tamosauskas | 2019-07-26 | Differential GPS | 07N | 590159.87 | 7035037.58 | 63.4324 | -139.1931 | 632 | 230 | 2.0" | 0 | Not Frozen | 4 | 5 | 0 | rotted | [12 empty] | JPR190731-01-PROBE | WH19199608 | 2019-09-04 | 0.118 | 0.4 | 14 | 1 | 9 | 1 | 1 | 6 | 1 | 0.005 | 5 | 42 | 90 | 0.09 | 0.14 | 4 | 3 | 2.29 | 0.31 | 1 | 0.06 | 26 | 1.11 | 0.57 | 10 | 5 | 0.25 | 5 | 20 | 297 | 0.03 | 4 | 19 | 5 | 5
JPRGTP19-097 | 1745406 | 55 | JPR | JPRGP19-DE | Michael Tamosauskas | 2019-07-26 | Differential GPS | 07N | 590158.18 | 7035032.29 | 63.4323 | -139.1931 | 633 | 220 | 2.0" | 70 | Not Frozen | 3 | 3 | 5 | Qtz-Fsp-Bio Gneiss | Foliated | Potassic | Moderate | Pervasive | Quartz | 60 | Net texture | [5 empty] | JPR190731-01-PROBE | WH19199608 | 2019-09-04 | 0.0025 | 0.1 | 1 | 1 | 4 | 0.5 | 0.5 | 1 | 2 | 0.005 | 5 | 49 | 110 | 0.01 | 0.23 | 7 | 4 | 2.28 | 0.56 | 2 | 0.11 | 37 | 1.32 | 0.83 | 10 | 5 | 0.25 | 5 | 30 | 693 | 0.05 | 5 | 14 | 5 | 5
JPRGTP19-097 | 1745407 | 60 | JPR | JPRGP19-DE | Michael Tamosauskas | 2019-07-26 | Differential GPS | 07N | 590157.8 | 7035027.82 | 63.4323 | -139.1931 | 634 | 210 | 2.0" | 60 | Not Frozen | 3 | 3 | 5 | Qtz-Fsp-Bio Gneiss | Foliated | Potassic | Moderate | Pervasive | Biotite | 40 | Net texture | [5 empty] | JPR190731-01-PROBE | WH19199608 | 2019-09-04 | 0.0025 | 0.4 | 2 | 1 | 14 | 1 | 1 | 3 | 1 | 0.02 | 5 | 44 | 120 | 0.01 | 0.24 | 7 | 4 | 2.23 | 0.54 | 2 | 0.12 | 37 | 1.37 | 0.82 | 10 | 5 | 0.25 | 5 | 30 | 704 | 0.05 | 3 | 15 | 5 | 5
JPRGTP19-097 | 1745408 | 65 | JPR | JPRGP19-DE | Michael Tamosauskas | 2019-07-26 | Differential GPS | 07N | 590158.28 | 7035023.27 | 63.4323 | -139.1931 | 634 | 195 | 2.0" | 80 | Not Frozen | 3 | 3 | 5 | Qtz-Fsp-Bio Gneiss | Foliated | Potassic | Moderate | Pervasive | Biotite | 60 | Net texture | [5 empty] | JPR190731-01-PROBE | WH19199608 | 2019-09-04 | 0.009 | 0.1 | 1 | 1 | 5 | 0.5 | 1 | 2 | 1 | 0.005 | 5 | 46 | 120 | 0.01 | 0.23 | 8 | 4 | 2.21 | 0.57 | 2 | 0.12 | 35 | 1.29 | 0.82 | 10 | 5 | 0.25 | 5 | 30 | 696 | 0.05 | 2 | 16 | 5 | 5
JPRGTP19-097 | 1745409 | 70 | JPR | JPRGP19-DE | Michael Tamosauskas | 2019-07-26 | Differential GPS | 07N | 590162.88 | 7035019.61 | 63.4322 | -139.193 | 633 | 250 | 2.0" | 60 | Not Frozen | 3 | 3 | 5 | Qtz-Fsp-Bio Gneiss | Foliated | Potassic | Moderate | Pervasive | Biotite | 60 | Net texture | [5 empty] | JPR190731-01-PROBE | WH19199608 | 2019-09-04 | 0.056 | 0.8 | 2 | 1 | 11 | 0.5 | 2 | 4 | 1 | 0.36 | 5 | 47 | 90 | 0.02 | 0.22 | 7 | 4 | 2.4 | 0.61 | 2 | 0.13 | 44 | 1.47 | 0.9 | 10 | 5 | 0.25 | 10 | 20 | 739 | 0.05 | 4 | 13 | 5 | 5
JPRGTP19-098 | 1745410 | 0 | JPR | JPRGP19-DC | Michael Tamosauskas | 2019-07-27 | Differential GPS | 07N | 590165.25 | 7034979.87 | 63.4319 | -139.193 | 634 | 190 | 2.0" | 60 | Not Frozen | 3 | 3 | 5 | Qtz-Fsp-Bio Gneiss | Foliated | Potassic | Moderate | Pervasive | Quartz | 60 | Net texture | [5 empty] | JPR190731-01-PROBE | WH19199608 | 2019-09-04 | 0.056 | 0.1 | 3 | 1 | 12 | 0.5 | 1 | 4 | 1 | 0.01 | 5 | 49 | 110 | 0.005 | 0.2 | 7 | 4 | 2.31 | 0.55 | 2 | 0.11 | 38 | 1.31 | 0.78 | 10 | 5 | 0.25 | 5 | 40 | 746 | 0.05 | 4 | 15 | 5 | 5
JPRGTP19-098 | 1745411 | 5 | JPR | JPRGP19-DC | Michael Tamosauskas | 2019-07-27 | Differential GPS | 07N | 590163.74 | 7034974.82 | 63.4318 | -139.193 | 633 | 130 | 2.0" | 60 | Not Frozen | 3 | 3 | 5 | Qtz-Fsp-Bio Gneiss | Foliated | Potassic | Strong | Pervasive | Quartz | 60 | Net texture | [5 empty] | JPR190731-01-PROBE | WH19199608 | 2019-09-04 | 0.025 | 0.1 | 6 | 1 | 6 | 0.5 | 1 | 4 | 1 | 0.01 | 5 | 47 | 140 | 0.005 | 0.17 | 7 | 4 | 2.36 | 0.5 | 3 | 0.1 | 34 | 1.25 | 0.72 | 20 | 5 | 0.25 | 5 | 30 | 756 | 0.04 | 4 | 13 | 5 | 5
JPRGTP19-098 | 1745412 | 10 | JPR | JPRGP19-DC | Michael Tamosauskas | 2019-07-27 | Differential GPS | 07N | 590162.22 | 7034970.54 | 63.4318 | -139.1931 | 635 | 120 | 2.0" | 60 | Not Frozen | 3 | 3 | 5 | Qtz-Fsp-Bio Gneiss | Foliated | Sericite | Moderate | Pervasive | Biotite | 40 | Net texture | [5 empty] | JPR190731-01-PROBE | WH19199608 | 2019-09-04 | 0.008 | 0.1 | 2 | 1 | 5 | 0.5 | 0.5 | 2 | 1 | 0.005 | 5 | 49 | 160 | 0.005 | 0.2 | 7 | 4 | 2.11 | 0.51 | 2 | 0.09 | 27 | 1.23 | 0.71 | 10 | 5 | 0.25 | 5 | 30 | 602 | 0.04 | 3 | 13 | 5 | 5
JPRGTP19-098 | 1745413 | 15 | JPR | JPRGP19-DC | Michael Tamosauskas | 2019-07-27 | Differential GPS | 07N | 590162.03 | 7034964.73 | 63.4317 | -139.1931 | 634 | 155 | 2.0" | 60 | Not Frozen | 2 | 3 | 5 | Qtz-Fsp-Bio Gneiss | Foliated | Potassic | Strong | Pervasive | Quartz | 60 | Net texture | [5 empty] | JPR190731-01-PROBE | WH19199608 | 2019-09-04 | 0.07 | 0.6 | 5 | 1 | 22 | 1 | 0.5 | 24 | 1 | 0.005 | 5 | 59 | 210 | 0.01 | 0.42 | 7 | 4 | 2.18 | 0.47 | 2 | 0.08 | 22 | 1.27 | 0.84 | 20 | 5 | 0.25 | 5 | 50 | 697 | 0.03 | 2 | 15 | 5 | 5
JPRGTP19-098 | 1745414 | 20 | JPR | JPRGP19-DC | Michael Tamosauskas | 2019-07-27 | Differential GPS | 07N | 590164.06 | 7034960.11 | 63.4317 | -139.193 | 634 | 155 | 2.0" | 60 | Not Frozen | 3 | 3 | 5 | Qtz-Fsp-Bio Gneiss | Foliated | Potassic | Moderate | Pervasive | Quartz | 60 | Net texture | [5 empty] | JPR190731-01-PROBE | WH19199608 | 2019-09-04 | 0.022 | 0.1 | 5 | 1 | 4 | 1 | 0.5 | 2 | 1 | 0.005 | 5 | 51 | 190 | 0.005 | 0.18 | 7 | 5 | 2.4 | 0.6 | 2 | 0.12 | 32 | 1.48 | 0.99 | 10 | 5 | 0.25 | 5 | 20 | 635 | 0.04 | 3 | 11 | 5 | 5
JPRGTP19-098 | 1745415 | 25 | JPR | JPRGP19-DC | Michael Tamosauskas | 2019-07-27 | Differential GPS | 07N | 590161.06 | 7034955.01 | 63.4316 | -139.1931 | 634 | 135 | 2.0" | 70 | Not Frozen | 2 | 3 | 5 | Qtz-Fsp-Bio Gneiss | Foliated | Sericite | Moderate | Pervasive | Quartz | 60 | Net texture | [5 empty] | JPR190731-01-PROBE | WH19199608 | 2019-09-04 | 0.028 | 0.1 | 4 | 1 | 7 | 1 | 0.5 | 6 | 1 | 0.005 | 5 | 52 | 120 | 0.01 | 0.3 | 7 | 4 | 2.42 | 0.62 | 2 | 0.13 | 39 | 1.44 | 0.89 | 20 | 5 | 0.25 | 5 | 30 | 640 | 0.05 | 3 | 17 | 5 | 5
JPRGTP19-098 | 1745416 | 30 | JPR | JPRGP19-DC | Michael Tamosauskas | 2019-07-27 | Differential GPS | 07N | 590159.69 | 7034950.18 | 63.4316 | -139.1931 | 634 | 150 | 2.0" | 70 | Not Frozen | 2 | 3 | 5 | Qtz-Fsp-Bio Gneiss | Foliated | Sericite | Moderate | Pervasive | Quartz | 60 | Net texture | [5 empty] | JPR190731-01-PROBE | WH19199608 | 2019-09-04 | 0.036 | 0.1 | 4 | 1 | 6 | 0.5 | 1 | 3 | 1 | 0.005 | 5 | 42 | 110 | 0.01 | 0.2 | 6 | 5 | 2.12 | 0.45 | 2 | 0.09 | 31 | 1.16 | 0.69 | 20 | 5 | 0.25 | 5 | 30 | 546 | 0.05 | 3 | 13 | 5 | 5
JPRGTP19-098 | 1745417 | 35 | JPR | JPRGP19-DC | Michael Tamosauskas | 2019-07-27 | Differential GPS | 07N | 590158.89 | 7034945.03 | 63.4316 | -139.1932 | 634 | 135 | 2.0" | 70 | Not Frozen | 3 | 3 | 5 | Qtz-Fsp-Bio Gneiss | Foliated | Potassic | Moderate | Pervasive | Quartz | 60 | Net texture | [5 empty] | JPR190731-01-PROBE | WH19199608 | 2019-09-04 | 0.023 | 0.1 | 2 | 1 | 4 | 1 | 1 | 3 | 1 | 0.01 | 5 | 49 | 120 | 0.005 | 0.2 | 6 | 4 | 2.2 | 0.57 | 1 | 0.12 | 36 | 1.38 | 0.89 | 10 | 5 | 0.25 | 5 | 20 | 517 | 0.06 | 3 | 12 | 5 | 5
JPRGTP19-098 | 1745418 | 40 | JPR | JPRGP19-DC | Michael Tamosauskas | 2019-07-27 | Differential GPS | 07N | 590159.79 | 7034939.59 | 63.4315 | -139.1931 | 632 | 220 | 2.0" | 30 | Not Frozen | 3 | 4 | 5 | Qtz-Fsp-Bio Gneiss | Foliated | Potassic | Moderate | Pervasive | Quartz | 60 | Net texture | [5 empty] | JPR190731-01-PROBE | WH19199608 | 2019-09-04 | 0.058 | 0.1 | 5 | 1 | 5 | 1 | 1 | 6 | 1 | 0.005 | 5 | 45 | 110 | 0.005 | 0.29 | 7 | 4 | 2.26 | 0.48 | 1 | 0.08 | 34 | 1.37 | 0.7 | 10 | 5 | 0.25 | 5 | 30 | 734 | 0.04 | 5 | 12 | 5 | 5
JPRGTP19-098 | 1745419 | 45 | JPR | JPRGP19-DC | Michael Tamosauskas | 2019-07-27 | Differential GPS | 07N | 590161.77 | 7034935.18 | 63.4315 | -139.1931 | 631 | 190 | 2.0" | 60 | Not Frozen | 2 | 3 | 5 | Qtz-Fsp-Bio Gneiss | Foliated | Sericite | Moderate | Pervasive | Biotite | 40 | Net texture | [5 empty] | JPR190731-01-PROBE | WH19199608 | 2019-09-04 | 0.025 | 0.1 | 5 | 1 | 5 | 0.5 | 1 | 6 | 1 | 0.005 | 5 | 52 | 160 | 0.01 | 0.25 | 7 | 4 | 2.39 | 0.52 | 2 | 0.1 | 34 | 1.39 | 0.77 | 10 | 5 | 0.25 | 5 | 30 | 712 | 0.04 | 4 | 14 | 5 | 5
JPRGTP19-098 | 1745420 | 50 | JPR | JPRGP19-DC | Michael Tamosauskas | 2019-07-27 | Differential GPS | 07N | 590163.62 | 7034929.44 | 63.4314 | -139.1931 | 629 | 180 | 2.0" | 60 | Not Frozen | 2 | 3 | 5 | Qtz-Fsp-Bio Gneiss | Foliated | Potassic | Moderate | Pervasive | Quartz | 60 | Net texture | [5 empty] | JPR190731-01-PROBE | WH19199608 | 2019-09-04 | 0.036 | 0.1 | 2 | 1 | 4 | 1 | 0.5 | 4 | 1 | 0.005 | 5 | 56 | 110 | 0.01 | 0.23 | 8 | 3 | 2.73 | 0.59 | 2 | 0.1 | 48 | 1.6 | 0.77 | 10 | 5 | 0.25 | 10 | 40 | 698 | 0.04 | 6 | 14 | 5 | 5
JPRGTP19-098 | 1745421 | 55 | JPR | JPRGP19-DC | Michael Tamosauskas | 2019-07-27 | Differential GPS | 07N | 590162.78 | 7034923.84 | 63.4314 | -139.1931 | 628 | 280 | 2.0" | 50 | Not Frozen | 2 | 3 | 5 | Qtz-Fsp-Bio Gneiss | Foliated | Potassic | Moderate | Pervasive | Quartz | 60 | Net texture | [5 empty] | JPR190731-01-PROBE | WH19199608 | 2019-09-04 | 0.024 | 0.1 | 2 | 1 | 3 | 1 | 1 | 2 | 1 | 0.005 | 5 | 47 | 110 | 0.01 | 0.2 | 9 | 3 | 2.23 | 0.42 | 2 | 0.08 | 31 | 1.34 | 0.66 | 10 | 5 | 0.25 | 5 | 20 | 676 | 0.04 | 5 | 11 | 5 | 5
JPRGTP19-098 | 1745422 | 60 | JPR | JPRGP19-DC | Michael Tamosauskas | 2019-07-27 | Differential GPS | 07N | 590164.5 | 7034919.65 | 63.4313 | -139.1931 | 628 | 225 | 2.0" | 60 | Not Frozen | 2 | 3 | 5 | Qtz-Fsp-Bio Gneiss | Foliated | Potassic | Moderate | Pervasive | Quartz | 60 | Net texture | [5 empty] | JPR190731-01-PROBE | WH19199608 | 2019-09-04 | 0.0025 | 0.1 | 1 | 1 | 3 | 1 | 1 | 3 | 1 | 0.005 | 5 | 47 | 100 | 0.005 | 0.28 | 6 | 4 | 2.19 | 0.54 | 2 | 0.1 | 35 | 1.36 | 0.76 | 10 | 5 | 0.25 | 5 | 20 | 531 | 0.06 | 4 | 14 | 5 | 5
JPRGTP19-098 | 1745423 | 65 | JPR | JPRGP19-DC | Michael Tamosauskas | 2019-07-27 | Differential GPS | 07N | 590158.69 | 7034914.92 | 63.4313 | -139.1932 | 629 | 140 | 2.0" | 60 | Not Frozen | 2 | 3 | 5 | Qtz-Fsp-Bio Gneiss | Foliated | Potassic | Strong | Pervasive | Quartz | 60 | Net texture | [5 empty] | JPR190731-01-PROBE | WH19199608 | 2019-09-04 | 0.024 | 0.1 | 2 | 1 | 5 | 1 | 1 | 4 | 1 | 0.005 | 5 | 45 | 120 | 0.02 | 0.21 | 6 | 4 | 2.19 | 0.49 | 2 | 0.1 | 34 | 1.28 | 0.72 | 10 | 5 | 0.25 | 5 | 30 | 581 | 0.04 | 4 | 16 | 5 | 5
JPRGTP19-098 | 1745424 | 70 | JPR | JPRGP19-DC | Michael Tamosauskas | 2019-07-27 | Differential GPS | 07N | 590159.58 | 7034910.15 | 63.4312 | -139.1932 | 630 | 220 | 2.0" | 60 | Not Frozen | 3 | 3 | 5 | Qtz-Fsp-Bio Gneiss | Foliated | Potassic | Moderate | Pervasive | Quartz | 60 | Net texture | [5 empty] | JPR190731-01-PROBE | WH19199608 | 2019-09-04 | 0.011 | 0.1 | 6 | 1 | 3 | 1 | 1 | 2 | 1 | 0.005 | 5 | 41 | 140 | 0.005 | 1.19 | 6 | 3 | 2.07 | 0.47 | 1 | 0.09 | 29 | 1.28 | 0.8 | 20 | 5 | 0.25 | 5 | 30 | 577 | 0.04 | 4 | 36 | 5 | 5
JPRGTP19-099 | 1745425 | 0 | JPR | JPRGP19-DD | Michael Tamosauskas | 2019-07-27 | Differential GPS | 07N | 590156.95 | 7034912.98 | 63.4313 | -139.1932 | 629 | 200 | 2.0" | 60 | Not Frozen | 3 | 3 | 5 | Qtz-Fsp-Bio Gneiss | Foliated | Potassic | Moderate | Pervasive | Quartz | 60 | Net texture | [5 empty] | JPR190731-01-PROBE | WH19199608 | 2019-09-04 | 0.018 | 0.1 | 5 | 1 | 2 | 1 | 1 | 2 | 1 | 0.005 | 5 | 38 | 100 | 0.01 | 0.8 | 5 | 4 | 1.91 | 0.46 | 1 | 0.09 | 28 | 1.14 | 0.75 | 10 | 5 | 0.25 | 5 | 30 | 553 | 0.04 | 3 | 21 | 5 | 5
JPRGTP19-099 | 1745427 | 5 | JPR | JPRGP19-DD | Michael Tamosauskas | 2019-07-27 | Differential GPS | 07N | 590161.88 | 7034909.99 | 63.4312 | -139.1931 | 626 | 225 | 2.0" | 30 | Not Frozen | 3 | 4 | 5 | Qtz-Fsp-Bio Gneiss | Foliated | Potassic | Moderate | Pervasive | Quartz | 60 | Net texture | [5 empty] | JPR190731-01-PROBE | WH19199608 | 2019-09-04 | 0.01 | 0.1 | 3 | 1 | 4 | 0.5 | 1 | 4 | 1 | 0.005 | 5 | 48 | 110 | 0.005 | 0.3 | 8 | 3 | 2.36 | 0.6 | 1 | 0.12 | 41 | 1.49 | 0.88 | 10 | 5 | 0.25 | 10 | 20 | 692 | 0.04 | 6 | 11 | 5 | 5
JPRGTP19-099 | 1745428 | 10 | JPR | JPRGP19-DD | Michael Tamosauskas | 2019-07-27 | Differential GPS | 07N | 590165.98 | 7034907.88 | 63.4312 | -139.193 | 626 | 240 | 2.0" | 60 | Not Frozen | 3 | 3 | 5 | Qtz-Fsp-Bio Gneiss | Foliated | Potassic | Moderate | Pervasive | Quartz | 60 | Net texture | [5 empty] | JPR190731-01-PROBE | WH19199608 | 2019-09-04 | 0.062 | 0.1 | 3 | 1 | 3 | 1 | 0.5 | 2 | 1 | 0.005 | 5 | 46 | 110 | 0.005 | 0.89 | 7 | 3 | 2.41 | 0.6 | 1 | 0.1 | 41 | 1.57 | 0.85 | 10 | 5 | 0.25 | 10 | 30 | 773 | 0.04 | 6 | 21 | 5 | 5
JPRGTP19-099 | 1745429 | 15 | JPR | JPRGP19-DD | Michael Tamosauskas | 2019-07-27 | Differential GPS | 07N | 590171.33 | 7034907.81 | 63.4312 | -139.1929 | 625 | 200 | 2.0" | 60 | Not Frozen | 3 | 3 | 5 | Qtz-Fsp-Bio Gneiss | Foliated | Potassic | Moderate | Pervasive | Quartz | 60 | Net texture | [5 empty] | JPR190731-01-PROBE | WH19199608 | 2019-09-04 | 0.02 | 0.1 | 2 | 1 | 3 | 0.5 | 1 | 5 | 1 | 0.005 | 5 | 43 | 90 | 0.005 | 0.5 | 7 | 3 | 2.3 | 0.5 | 1 | 0.08 | 39 | 1.41 | 0.66 | 20 | 5 | 0.25 | 10 | 30 | 591 | 0.04 | 6 | 17 | 5 | 5
JPRGTP19-099 | 1745430 | 20 | JPR | JPRGP19-DD | Michael Tamosauskas | 2019-07-27 | Differential GPS | 07N | 590175.93 | 7034907.27 | 63.4312 | -139.1928 | 622 | 215 | 2.0" | 50 | Not Frozen | 3 | 3 | 5 | Qtz-Fsp-Bio Gneiss | Fine Grained | Potassic | Moderate | Pervasive | Quartz | 60 | Net texture | [5 empty] | JPR190731-01-PROBE | WH19199608 | 2019-09-04 | 0.012 | 0.1 | 2 | 1 | 2 | 0.5 | 0.5 | 2 | 1 | 0.01 | 5 | 47 | 100 | 0.005 | 1.38 | 7 | 3 | 2.52 | 0.62 | 1 | 0.11 | 44 | 1.62 | 0.89 | 10 | 5 | 0.25 | 10 | 30 | 752 | 0.04 | 7 | 31 | 5 | 5
JPRGTP19-099 | 1745431 | 25 | JPR | JPRGP19-DD | Michael Tamosauskas | 2019-07-27 | Differential GPS | 07N | 590180.96 | 7034906.07 | 63.4312 | -139.1927 | 618 | 200 | 2.0" | 70 | Not Frozen | 3 | 3 | 5 | Qtz-Fsp-Bio Gneiss | Foliated | Potassic | Moderate | Pervasive | Quartz | 60 | Net texture | [5 empty] | JPR190731-01-PROBE | WH19199608 | 2019-09-04 | 0.085 | 0.1 | 5 | 1 | 5 | 1 | 1 | 2 | 1 | 0.005 | 5 | 47 | 110 | 0.01 | 0.66 | 7 | 3 | 2.44 | 0.57 | 1 | 0.11 | 44 | 1.48 | 0.87 | 20 | 5 | 0.25 | 5 | 30 | 714 | 0.04 | 7 | 23 | 5 | 5
JPRGTP19-099 | 1745432 | 30 | JPR | JPRGP19-DD | Michael Tamosauskas | 2019-07-27 | Differential GPS | 07N | 590186.56 | 7034905.67 | 63.4312 | -139.1926 | 617 | 230 | 2.0" | 60 | Not Frozen | 3 | 3 | 5 | Qtz-Fsp-Bio Gneiss | Foliated | Potassic | Strong | Pervasive | Quartz | 60 | Net texture | [5 empty] | JPR190731-01-PROBE | WH19199608 | 2019-09-04 | 0.009 | 0.1 | 1 | 1 | 2 | 0.5 | 0.5 | 1 | 1 | 0.01 | 5 | 43 | 90 | 0.02 | 0.71 | 6 | 3 | 2.34 | 0.56 | 1 | 0.12 | 43 | 1.41 | 0.87 | 10 | 5 | 0.25 | 10 | 30 | 610 | 0.05 | 5 | 20 | 5 | 5
JPRGTP19-099 | 1745433 | 35 | JPR | JPRGP19-DD | Michael Tamosauskas | 2019-07-27 | Differential GPS | 07N | 590191.47 | 7034905.37 | 63.4312 | -139.1925 | 615 | 110 | 2.0" | 40 | Not Frozen | 3 | 4 | 5 | Qtz-Fsp-Bio Gneiss | Foliated | Potassic | Weak | Pervasive | Quartz | 60 | Net texture | [5 empty] | JPR190731-01-PROBE | WH19199608 | 2019-09-04 | 0.103 | 0.1 | 4 | 1 | 7 | 0.5 | 0.5 | 6 | 1 | 0.01 | 5 | 51 | 120 | 0.03 | 0.23 | 8 | 4 | 2.48 | 0.52 | 3 | 0.1 | 40 | 1.42 | 0.71 | 10 | 5 | 0.25 | 5 | 30 | 654 | 0.04 | 5 | 16 | 5 | 5
JPRGTP19-099 | 1745434 | 40 | JPR | JPRGP19-DD | Michael Tamosauskas | 2019-07-27 | Differential GPS | 07N | 590196.08 | 7034910.07 | 63.4312 | -139.1924 | 615 | 110 | 2.0" | 0 | Complete | 1 | 5 | 0 | rotted | [12 empty] | JPR190731-01-PROBE | WH19199608 | 2019-09-04 | 0.019 | 0.1 | 7 | 1 | 16 | 1 | 2 | 6 | 1 | 0.02 | 5 | 42 | 190 | 0.04 | 0.63 | 8 | 22 | 2.55 | 0.4 | 14 | 0.09 | 47 | 1.59 | 0.34 | 10 | 5 | 0.25 | 10 | 20 | 373 | 0.05 | 4 | 40 | 5 | 5
JPRGTP19-099 | 1745435 | 45 | JPR | JPRGP19-DD | Michael Tamosauskas | 2019-07-27 | Differential GPS | 07N | 590200.59 | 7034914.65 | 63.4313 | -139.1923 | 614 | 190 | 2.0" | 0 | Complete | 0 | 5 | 0 | rotted | [12 empty] | JPR190731-01-PROBE | WH19199608 | 2019-09-04 | 0.033 | 0.1 | 5 | 1 | 14 | 0.5 | 1 | 5 | 1 | 0.02 | 5 | 45 | 180 | 0.05 | 0.46 | 7 | 16 | 2.27 | 0.48 | 10 | 0.09 | 42 | 1.37 | 0.38 | 10 | 5 | 0.25 | 5 | 20 | 383 | 0.03 | 4 | 30 | 5 | 5
JPRGTP19-099 | 1745436 | 50 | JPR | JPRGP19-DD | Michael Tamosauskas | 2019-07-27 | Differential GPS | 07N | 590205.74 | 7034914.24 | 63.4313 | -139.1922 | 613 | 160 | 2.0" | 0 | Complete | 1 | 5 | 0 | rotted | [12 empty] | JPR190731-01-PROBE | WH19199608 | 2019-09-04 | 0.009 | 0.1 | 12 | 1 | 21 | 1 | 1 | 5 | 1 | 0.02 | 5 | 51 | 240 | 0.06 | 0.63 | 8 | 21 | 2.37 | 0.51 | 15 | 0.09 | 50 | 1.24 | 0.24 | 10 | 5 | 0.25 | 5 | 20 | 297 | 0.05 | 4 | 41 | 5 | 5
JPRGTP19-100 | 1745437 | 0 | JPR | JPRGP19-DG | Michael Tamosauskas | 2019-07-28 | Differential GPS | 07N | 588965.23 | 7036634.69 | 63.447 | -139.2161 | 870 | 170 | 2.0" | 60 | Partial | 4 | 4 | 5 | Qtz-Fsp-Bio Gneiss | Foliated | Rust staining | Moderate | Patchy | Quartz | 60 | Net texture | [5 empty] | JPR190731-01-PROBE | WH19199608 | 2019-09-04 | 0.165 | 2.6 | 48 | 1 | 73 | 0.5 | 18 | 17 | 1 | 0.02 | 5 | 224 | 300 | 0.04 | 0.29 | 36 | 46 | 4.83 | 1.6 | 16 | 0.18 | 114 | 2.69 | 1.71 | 10 | 5 | 2.3 | 10 | 10 | 1640 | 0.02 | 16 | 21 | 5 | 5
JPRGTP19-100 | 1745438 | 5 | JPR | JPRGP19-DG | Michael Tamosauskas | 2019-07-28 | Differential GPS | 07N | 588970.57 | 7036632.94 | 63.447 | -139.216 | 869 | 70 | 2.0" | 60 | Partial | 1 | 3 | 5 | Qtz-Fsp-Bio Gneiss | Foliated | Quartz | Weak | Pervasive | Biotite | 40 | Net texture | [5 empty] | JPR190731-01-PROBE | WH19199608 | 2019-09-04 | 0.051 | 0.8 | 17 | 2 | 21 | 0.5 | 1 | 8 | 1 | 0.01 | 5 | 97 | 280 | 0.02 | 0.72 | 18 | 35 | 3.81 | 1.54 | 14 | 0.14 | 63 | 2.33 | 0.77 | 10 | 5 | 0.25 | 10 | 10 | 802 | 0.03 | 5 | 22 | 5 | 5
JPRGTP19-100 | 1745439 | 10 | JPR | JPRGP19-DG | Michael Tamosauskas | 2019-07-28 | Differential GPS | 07N | 588976.32 | 7036630.65 | 63.447 | -139.2159 | 869 | 100 | 2.0" | 70 | Partial | 2 | 3 | 5 | Qtz-Fsp-Bio Gneiss | Foliated | Quartz | Weak | Pervasive | Biotite | 40 | Net texture | [5 empty] | JPR190731-01-PROBE | WH19199608 | 2019-09-04 | 0.074 | 0.8 | 29 | 1 | 29 | 1 | 1 | 11 | 1 | 0.01 | 5 | 103 | 310 | 0.01 | 0.72 | 20 | 41 | 4.43 | 1.93 | 16 | 0.16 | 86 | 2.69 | 1.17 | 10 | 5 | 0.7 | 10 | 10 | 1160 | 0.03 | 9 | 19 | 5 | 5
JPRGTP19-100 | 1745440 | 15 | JPR | JPRGP19-DG | Michael Tamosauskas | 2019-07-28 | Differential GPS | 07N | 588982.33 | 7036630.03 | 63.447 | -139.2158 | 868 | 150 | 2.0" | 60 | Partial | 3 | 4 | 5 | Qtz-Fsp-Bio Gneiss | Foliated | Potassic | Moderate | Pervasive | Quartz | 60 | Net texture | [5 empty] | JPR190731-01-PROBE | WH19199608 | 2019-09-04 | 0.022 | 1.1 | 53 | 1 | 41 | 0.5 | 1 | 11 | 1 | 0.03 | 5 | 63 | 280 | 0.01 | 0.3 | 19 | 32 | 3.97 | 1.53 | 13 | 0.16 | 70 | 2.37 | 1.39 | 10 | 5 | 0.25 | 10 | 10 | 894 | 0.02 | 7 | 11 | 5 | 5
JPRGTP19-100 | 1745441 | 20 | JPR | JPRGP19-DG | Michael Tamosauskas | 2019-07-28 | Differential GPS | 07N | 588987.6 | 7036628.84 | 63.447 | -139.2157 | 867 | 110 | 2.0" | 50 | Partial | 2 | 3 | 5 | Qtz-Fsp-Bio Gneiss | Foliated | Potassic | Moderate | Pervasive | Biotite | 40 | Net texture | [5 empty] | JPR190731-01-PROBE | WH19199608 | 2019-09-04 | 0.035 | 0.4 | 9 | 1 | 16 | 0.5 | 1 | 11 | 1 | 0.02 | 5 | 67 | 200 | 0.005 | 0.55 | 13 | 29 | 2.88 | 1.11 | 11 | 0.14 | 61 | 1.92 | 0.52 | 10 | 5 | 0.25 | 5 | 10 | 575 | 0.05 | 4 | 29 | 5 | 5
JPRGTP19-100 | 1745442 | 25 | JPR | JPRGP19-DG | Michael Tamosauskas | 2019-07-28 | Differential GPS | 07N | 588993.07 | 7036631.45 | 63.447 | -139.2156 | 865 | 80 | 2.0" | 60 | Partial | 3 | 3 | 5 | Qtz-Fsp-Bio Gneiss | Foliated | Potassic | Moderate | Pervasive | Quartz | 60 | Net texture | [5 empty] | JPR190731-01-PROBE | WH19199608 | 2019-09-04 | 0.011 | 0.2 | 8 | 1 | 11 | 1 | 1 | 7 | 1 | 0.01 | 5 | 70 | 220 | 0.005 | 0.6 | 14 | 31 | 3.2 | 1.29 | 11 | 0.16 | 63 | 2.07 | 0.74 | 10 | 5 | 0.25 | 10 | 10 | 657 | 0.05 | 4 | 33 | 5 | 5
JPRGTP19-100 | 1745443 | 30 | JPR | JPRGP19-DG | Michael Tamosauskas | 2019-07-28 | Differential GPS | 07N | 588998.34 | 7036630.26 | 63.447 | -139.2155 | 865 | 80 | 2.0" | 60 | Partial | 3 | 3 | 5 | Qtz-Fsp-Bio Gneiss | Foliated | Potassic | Moderate | Pervasive | Quartz | 60 | Net texture | [5 empty] | JPR190731-01-PROBE | WH19199608 | 2019-09-04 | 0.008 | 0.1 | 4 | 1 | 12 | 0.5 | 1 | 7 | 1 | 0.01 | 5 | 104 | 340 | 0.005 | 0.59 | 17 | 37 | 3.67 | 1.79 | 13 | 0.21 | 75 | 2.63 | 1.08 | 10 | 5 | 0.25 | 10 | 10 | 991 | 0.04 | 4 | 32 | 5 | 5
JPRGTP19-100 | 1745444 | 35 | JPR | JPRGP19-DG | Michael Tamosauskas | 2019-07-28 | Differential GPS | 07N | 589003 | 7036631.28 | 63.447 | -139.2154 | 864 | 135 | 2.0" | 60 | Partial | 3 | 3 | 5 | Qtz-Fsp-Bio Gneiss | Foliated | Potassic | Moderate | Pervasive | Quartz | 60 | Net texture | [5 empty] | JPR190731-01-PROBE | WH19199608 | 2019-09-04 | 0.0025 | 0.3 | 14 | 1 | 23 | 0.5 | 1 | 2 | 1 | 0.02 | 5 | 88 | 480 | 0.005 | 0.44 | 22 | 50 | 4.93 | 2.22 | 15 | 0.24 | 111 | 3.08 | 1.82 | 10 | 5 | 0.25 | 10 | 10 | 1190 | 0.05 | 10 | 18 | 5 | 5
JPRGTP19-100 | 1745445 | 40 | JPR | JPRGP19-DG | Michael Tamosauskas | 2019-07-28 | Differential GPS | 07N | 589007.35 | 7036629.28 | 63.447 | -139.2153 | 863 | 100 | 2.0" | 30 | Partial | 2 | 3 | 5 | Qtz-Fsp-Bio Gneiss | Foliated | Potassic | Moderate | Pervasive | Quartz | 60 | Net texture | [5 empty] | JPR190731-01-PROBE | WH19199608 | 2019-09-04 | 0.018 | 0.1 | 5 | 1 | 12 | 0.5 | 1 | 8 | 1 | 0.02 | 5 | 63 | 190 | 0.01 | 0.49 | 12 | 29 | 2.91 | 1.06 | 11 | 0.15 | 63 | 1.86 | 0.51 | 10 | 5 | 0.25 | 5 | 10 | 548 | 0.05 | 4 | 28 | 5 | 5
JPRGTP19-100 | 1745446 | 45 | JPR | JPRGP19-DG | Michael Tamosauskas | 2019-07-28 | Differential GPS | 07N | 589011.72 | 7036628.18 | 63.4469 | -139.2152 | 863 | 130 | 2.0" | 40 | Partial | 2 | 3 | 5 | Qtz-Fsp-Bio Gneiss | Foliated | Potassic | Strong | Pervasive | Quartz | 60 | Net texture | [5 empty] | JPR190731-01-PROBE | WH19199608 | 2019-09-04 | 0.006 | 0.2 | 6 | 2 | 12 | 1 | 1 | 6 | 1 | 0.02 | 5 | 50 | 160 | 0.005 | 0.46 | 11 | 25 | 2.58 | 0.9 | 8 | 0.12 | 55 | 1.6 | 0.47 | 10 | 5 | 0.25 | 5 | 10 | 546 | 0.05 | 4 | 26 | 5 | 5
JPRGTP19-100 | 1745447 | 50 | JPR | JPRGP19-DG | Michael Tamosauskas | 2019-07-28 | Differential GPS | 07N | 589014.71 | 7036626.7 | 63.4469 | -139.2151 | 863 | 140 | 2.0" | 60 | Not Frozen | 2 | 3 | 5 | Qtz-Fsp-Bio Gneiss | Foliated | Potassic | Moderate | Pervasive | Quartz | 60 | Net texture | [5 empty] | JPR190731-01-PROBE | WH19199608 | 2019-09-04 | 0.005 | 0.1 | 3 | 1 | 11 | 0.5 | 1 | 5 | 1 | 0.01 | 5 | 59 | 210 | 0.005 | 0.56 | 14 | 30 | 3.02 | 1.3 | 11 | 0.15 | 60 | 2.02 | 0.79 | 10 | 5 | 0.25 | 10 | 10 | 573 | 0.04 | 4 | 29 | 5 | 5
JPRGTP19-101 | 1745448 | 0 | JPR | JPRGP19-DF | Michael Tamosauskas | 2019-07-28 | Differential GPS | 07N | 589095.75 | 7036776.89 | 63.4483 | -139.2134 | 807 | 240 | 2.0" | 50 | Not Frozen | 3 | 3 | 5 | Qtz-Fsp-Bio Gneiss | Foliated | Potassic | Moderate | Pervasive | Quartz | 60 | Net texture | [5 empty] | JPR190731-01-PROBE | WH19199608 | 2019-09-04 | 0.007 | 0.2 | 3 | 1 | 29 | 0.5 | 1 | 1 | 1 | 0.02 | 5 | 77 | 390 | 0.005 | 0.67 | 18 | 36 | 3.47 | 1.77 | 13 | 0.22 | 66 | 2.68 | 1.4 | 10 | 5 | 0.25 | 10 | 10 | 868 | 0.04 | 4 | 37 | 5 | 5
JPRGTP19-101 | 1745449 | 5 | JPR | JPRGP19-DF | Michael Tamosauskas | 2019-07-28 | Differential GPS | 07N | 589091.26 | 7036776.88 | 63.4483 | -139.2135 | 809 | 140 | 2.0" | 60 | Not Frozen | 3 | 3 | 5 | Qtz-Fsp-Bio Gneiss | Foliated | Potassic | Moderate | Selective Replacement | Quartz | 60 | Net texture | [5 empty] | JPR190731-01-PROBE | WH19199608 | 2019-09-04 | 0.0025 | 0.1 | 3 | 1 | 37 | 0.5 | 1 | 4 | 1 | 0.01 | 5 | 80 | 330 | 0.005 | 0.82 | 17 | 37 | 3.45 | 1.59 | 12 | 0.22 | 73 | 2.35 | 1.13 | 10 | 5 | 0.25 | 5 | 10 | 754 | 0.07 | 5 | 36 | 5 | 5
JPRGTP19-101 | 1745450 | 10 | JPR | JPRGP19-DF | Michael Tamosauskas | 2019-07-28 | Differential GPS | 07N | 589086.05 | 7036777.51 | 63.4483 | -139.2136 | 809 | 130 | 2.0" | 60 | Partial | 2 | 3 | 5 | Qtz-Fsp-Bio Gneiss | Foliated | Potassic | Moderate | Pervasive | Quartz | 60 | Net texture | [5 empty] | JPR190731-01-PROBE | WH19199608 | 2019-09-04 | 0.005 | 0.1 | 5 | 1 | 25 | 0.5 | 1 | 5 | 2 | 0.01 | 5 | 74 | 270 | 0.005 | 0.7 | 17 | 36 | 3.66 | 1.6 | 13 | 0.22 | 77 | 2.44 | 0.99 | 10 | 5 | 0.25 | 10 | 10 | 661 | 0.06 | 5 | 37 | 5 | 5
JPRGTP19-101 | 1745451 | 15 | JPR | JPRGP19-DF | Michael Tamosauskas | 2019-07-28 | Differential GPS | 07N | 589082.08 | 7036778.41 | 63.4483 | -139.2137 | 810 | 135 | 2.0" | 50 | Not Frozen | 3 | 3 | 5 | Qtz-Fsp-Bio Gneiss | Foliated | Sericite | Moderate | Pervasive | Quartz | 60 | Net texture | [5 empty] | JPR190731-01-PROBE | WH19199608 | 2019-09-04 | 0.0025 | 0.1 | 1 | 1 | 31 | 0.5 | 1 | 3 | 1 | 0.005 | 5 | 79 | 410 | 0.005 | 0.65 | 21 | 39 | 3.85 | 1.94 | 14 | 0.24 | 76 | 2.74 | 1.45 | 10 | 5 | 0.25 | 10 | 10 | 809 | 0.04 | 4 | 37 | 5 | 5
JPRGTP19-101 | 1745452 | 20 | JPR | JPRGP19-DF | Michael Tamosauskas | 2019-07-28 | Differential GPS | 07N | 589077.19 | 7036782.06 | 63.4483 | -139.2138 | 809 | 230 | 2.0" | 0 | Not Frozen | 3 | 5 | 0 | rotted | [12 empty] | JPR190731-01-PROBE | WH19199608 | 2019-09-04 | 0.0025 | 0.1 | 2 | 1 | 22 | 0.5 | 1 | 2 | 1 | 0.01 | 5 | 83 | 300 | 0.005 | 0.54 | 19 | 51 | 4.37 | 1.74 | 12 | 0.17 | 116 | 2.69 | 1.4 | 10 | 5 | 0.25 | 10 | 10 | 1040 | 0.05 | 14 | 24 | 5 | 5
JPRGTP19-101 | 1745453 | 25 | JPR | JPRGP19-DF | Michael Tamosauskas | 2019-07-28 | Differential GPS | 07N | 589071.94 | 7036780.69 | 63.4483 | -139.2139 | 810 | 210 | 2.0" | 0 | Partial | 5 | 5 | 0 | rotted | [12 empty] | JPR190731-01-PROBE | WH19199608 | 2019-09-04 | 1.115 | 2.9 | 84 | 1 | 30 | 1 | 51 | 23 | 1 | 0.44 | 5 | 46 | 110 | 0.005 | 0.24 | 23 | 39 | 4.83 | 0.53 | 13 | 0.05 | 109 | 1.28 | 0.51 | 10 | 5 | 0.25 | 5 | 30 | 588 | 0.03 | 16 | 12 | 5 | 5
JPRGTP19-101 | 1745454 | 30 | JPR | JPRGP19-DF | Michael Tamosauskas | 2019-07-28 | Differential GPS | 07N | 589066.64 | 7036782.99 | 63.4483 | -139.214 | 811 | 190 | 2.0" | 50 | Partial | 3 | 3 | 5 | Qtz-Fsp-Bio Gneiss | Foliated | Potassic | Moderate | Pervasive | Quartz | 60 | Net texture | [5 empty] | JPR190731-01-PROBE | WH19199608 | 2019-09-04 | 0.011 | 0.1 | 3 | 1 | 25 | 1 | 2 | 5 | 1 | 0.01 | 5 | 94 | 430 | 0.005 | 0.62 | 20 | 44 | 4.26 | 2.18 | 16 | 0.16 | 88 | 3.19 | 1.72 | 10 | 5 | 0.25 | 10 | 10 | 1120 | 0.03 | 8 | 35 | 5 | 5
JPRGTP19-101 | 1745455 | 35 | JPR | JPRGP19-DF | Michael Tamosauskas | 2019-07-28 | Differential GPS | 07N | 589061.96 | 7036782.64 | 63.4483 | -139.2141 | 812 | 180 | 2.0" | 60 | Not Frozen | 4 | 3 | 5 | Qtz-Fsp-Bio Gneiss | Foliated | Potassic | Moderate | Pervasive | Quartz | 60 | Net texture | [5 empty] | JPR190731-01-PROBE | WH19199608 | 2019-09-04 | 0.008 | 0.1 | 2 | 1 | 11 | 0.5 | 1 | 5 | 1 | 0.01 | 5 | 91 | 420 | 0.005 | 0.81 | 20 | 42 | 3.87 | 1.99 | 14 | 0.18 | 88 | 2.92 | 1.7 | 10 | 5 | 0.25 | 10 | 10 | 991 | 0.04 | 8 | 53 | 5 | 5
JPRGTP19-101 | 1745456 | 40 | JPR | JPRGP19-DF | Michael Tamosauskas | 2019-07-28 | Differential GPS | 07N | 589056.94 | 7036779.93 | 63.4483 | -139.2142 | 814 | 210 | 2.0" | 60 | Not Frozen | 3 | 3 | 5 | Qtz-Fsp-Bio Gneiss | Foliated | Potassic | Moderate | Pervasive | Quartz | 60 | Net texture | [5 empty] | JPR190731-01-PROBE | WH19199608 | 2019-09-04 | 0.0025 | 0.1 | 3 | 1 | 18 | 0.5 | 1 | 3 | 2 | 0.005 | 5 | 97 | 480 | 0.005 | 0.81 | 23 | 43 | 3.99 | 2.26 | 15 | 0.25 | 88 | 3.01 | 1.61 | 10 | 5 | 0.25 | 10 | 10 | 917 | 0.04 | 6 | 45 | 5 | 5
JPRGTP19-101 | 1745457 | 45 | JPR | JPRGP19-DF | Michael Tamosauskas | 2019-07-28 | Differential GPS | 07N | 589049.18 | 7036775.37 | 63.4483 | -139.2144 | 816 | 140 | 2.0" | 60 | Not Frozen | 2 | 3 | 5 | Quartz (Vein) | Foliated | Rust staining | Weak | Patchy | Quartz | 90 | Fragmental | [5 empty] | JPR190731-01-PROBE | WH19199608 | 2019-09-04 | 0.005 | 0.1 | 1 | 1 | 33 | 0.5 | 1 | 5 | 1 | 0.01 | 5 | 81 | 350 | 0.005 | 0.76 | 18 | 37 | 3.83 | 1.82 | 13 | 0.15 | 78 | 2.71 | 1.25 | 10 | 5 | 0.25 | 10 | 10 | 937 | 0.04 | 6 | 36 | 5 | 5
JPRGTP19-101 | 1745458 | 50 | JPR | JPRGP19-DF | Michael Tamosauskas | 2019-07-28 | Differential GPS | 07N | 589045.9 | 7036780.41 | 63.4483 | -139.2144 | 815 | 120 | 2.0" | 60 | Not Frozen | 3 | 3 | 5 | Qtz-Fsp-Bio Gneiss | Foliated | Potassic | Moderate | Pervasive | Quartz | 60 | Net texture | [5 empty] | JPR190731-01-PROBE | WH19199608 | 2019-09-04 | 0.0025 | 0.1 | 2 | 1 | 31 | 0.5 | 1 | 4 | 1 | 0.01 | 5 | 89 | 330 | 0.005 | 0.63 | 18 | 37 | 3.97 | 1.94 | 14 | 0.13 | 80 | 2.82 | 1.2 | 10 | 5 | 0.25 | 10 | 10 | 1060 | 0.04 | 6 | 33 | 5 | 5
JPRGTP19-101 | 1745459 | 55 | JPR | JPRGP19-DF | Michael Tamosauskas | 2019-07-28 | Differential GPS | 07N | 589039.47 | 7036780.12 | 63.4483 | -139.2145 | 816 | 160 | 2.0" | 80 | Not Frozen | 3 | 3 | 5 | Qtz-Fsp-Bio Gneiss | Foliated | Potassic | Moderate | Pervasive | Quartz | 60 | Net texture | [5 empty] | JPR190731-01-PROBE | WH19199608 | 2019-09-04 | 0.0025 | 0.1 | 2 | 1 | 21 | 1 | 1 | 4 | 1 | 0.01 | 5 | 90 | 330 | 0.005 | 0.72 | 20 | 40 | 4.06 | 2 | 14 | 0.13 | 88 | 2.91 | 1.21 | 10 | 5 | 0.25 | 10 | 10 | 963 | 0.04 | 7 | 46 | 5 | 5
JPRGTP19-102 | 1745460 | 0 | JPR | JPRGP19-CK | Michael Tamosauskas | 2019-07-29 | Differential GPS | 07N | 592130.3 | 7038552.85 | 63.4634 | -139.1516 | 789 | 210 | 2.0" | 0 | Partial | 2 | 5 | 0 | rotted | [12 empty] | JPR190804-03-PROBE | WH19194612 | 2019-08-31 | 0.007 | 0.1 | 1 | 1 | 21 | 0.5 | 1 | 5 | 1 | 0.01 | 5 | 175 | 790 | 0.01 | 0.43 | 18 | 11 | 3.87 | 1.23 | 17 | 0.19 | 86 | 2.35 | 1.27 | 10 | 5 | 0.9 | 5 | 10 | 749 | 0.04 | 5 | 30 | 5 | 5
JPRGTP19-102 | 1745461 | 5 | JPR | JPRGP19-CK | Michael Tamosauskas | 2019-07-29 | Differential GPS | 07N | 592135.74 | 7038550.89 | 63.4634 | -139.1515 | 791 | 100 | 2.0" | 30 | Partial | 2 | 3 | 5 | Qtz-Fsp-Bio Gneiss | Foliated | Potassic | Weak | Pervasive | Quartz | 60 | Net texture | [5 empty] | JPR190804-03-PROBE | WH19194612 | 2019-08-31 | 0.027 | 0.3 | 42 | 1 | 27 | 0.5 | 3 | 38 | 2 | 0.11 | 5 | 81 | 230 | 0.01 | 0.45 | 8 | 21 | 2.75 | 0.32 | 15 | 0.05 | 70 | 1.25 | 0.21 | 10 | 5 | 0.25 | 5 | 10 | 322 | 0.02 | 5 | 27 | 5 | 5
JPRGTP19-102 | 1745462 | 10 | JPR | JPRGP19-CK | Michael Tamosauskas | 2019-07-29 | Differential GPS | 07N | 592139.86 | 7038549.9 | 63.4634 | -139.1514 | 791 | 180 | 2.0" | 10 | Partial | 3 | 5 | 5 | Qtz-Fsp-Bio Gneiss | Foliated | Muscovite | Strong | Pervasive | Quartz | 60 | Net texture | [5 empty] | JPR190804-03-PROBE | WH19194612 | 2019-08-31 | 0.013 | 0.2 | 6 | 1 | 12 | 0.5 | 0.5 | 9 | 1 | 0.06 | 5 | 88 | 340 | 0.01 | 0.49 | 12 | 15 | 3.07 | 0.98 | 13 | 0.14 | 73 | 2.01 | 0.79 | 10 | 5 | 0.5 | 5 | 10 | 574 | 0.04 | 5 | 34 | 5 | 5
JPRGTP19-102 | 1745463 | 15 | JPR | JPRGP19-CK | Michael Tamosauskas | 2019-07-29 | Differential GPS | 07N | 592145.27 | 7038550.83 | 63.4634 | -139.1513 | 791 | 240 | 2.0" | 0 | Partial | 3 | 4 | 5 | rotted | [12 empty] | JPR190804-03-PROBE | WH19194612 | 2019-08-31 | 0.009 | 0.1 | 3 | 1 | 22 | 0.5 | 0.5 | 7 | 1 | 0.19 | 5 | 65 | 210 | 0.01 | 0.27 | 14 | 10 | 3.93 | 1.04 | 6 | 0.13 | 94 | 2.21 | 0.94 | 10 | 5 | 0.25 | 10 | 20 | 690 | 0.02 | 9 | 17 | 5 | 5
JPRGTP19-102 | 1745464 | 20 | JPR | JPRGP19-CK | Michael Tamosauskas | 2019-07-29 | Differential GPS | 07N | 592150.58 | 7038551.77 | 63.4634 | -139.1512 | 792 | 190 | 2.0" | 10 | Partial | 3 | 3 | 5 | Qtz-Fsp-Bio Gneiss | Fractured | Quartz | Moderate | Pervasive | Quartz | 60 | Fracture/vein controlled | [5 empty] | JPR190804-03-PROBE | WH19194612 | 2019-08-31 | 0.089 | 0.7 | 90 | 1 | 38 | 0.5 | 5 | 62 | 1 | 0.15 | 5 | 100 | 260 | 0.02 | 0.35 | 9 | 33 | 3.19 | 0.27 | 19 | 0.05 | 66 | 1.23 | 0.16 | 10 | 5 | 0.8 | 5 | 20 | 323 | 0.02 | 5 | 31 | 5 | 5
JPRGTP19-102 | 1745465 | 25 | JPR | JPRGP19-CK | Michael Tamosauskas | 2019-07-29 | Differential GPS | 07N | 592155.2 | 7038550.67 | 63.4634 | -139.1511 | 793 | 200 | 2.0" | 30 | Partial | 3 | 4 | 5 | Qtz-Fsp-Bio Gneiss | Foliated | Quartz | Moderate | Pervasive | Quartz | 40 | Fragmental | Rusty quartz fragments |  |  | Rusty quartz fragments |  | JPR190804-03-PROBE | WH19194612 | 2019-08-31 | 0.07 | 0.6 | 75 | 1 | 51 | 0.5 | 3 | 61 | 1 | 0.18 | 5 | 146 | 240 | 0.04 | 0.21 | 10 | 23 | 3.46 | 0.22 | 28 | 0.03 | 60 | 1.08 | 0.22 | 10 | 5 | 1.1 | 5 | 20 | 394 | 0.01 | 5 | 27 | 5 | 5
JPRGTP19-102 | 1745466 | 30 | JPR | JPRGP19-CK | Michael Tamosauskas | 2019-07-29 | Differential GPS | 07N | 592160.12 | 7038549.48 | 63.4634 | -139.151 | 794 | 190 | 2.0" | 70 | Partial | 4 | 3 | 5 | Qtz-Fsp-Bio Gneiss | Foliated | Quartz | Moderate | Pervasive | Quartz | 70 | Fracture/vein controlled | Rusty quartz chips |  |  | Rusty quartz chips |  | JPR190804-03-PROBE | WH19194612 | 2019-08-31 | 0.205 | 0.9 | 66 | 1 | 47 | 0.5 | 4 | 65 | 1 | 0.18 | 5 | 115 | 190 | 0.03 | 0.16 | 6 | 21 | 3.34 | 0.11 | 20 | 0.02 | 64 | 0.94 | 0.23 | 10 | 5 | 0.8 | 5 | 20 | 253 | 0.01 | 4 | 20 | 5 | 5
JPRGTP19-102 | 1745467 | 35 | JPR | JPRGP19-CK | Michael Tamosauskas | 2019-07-29 | Differential GPS | 07N | 592165.94 | 7038549.98 | 63.4634 | -139.1509 | 794 | 235 | 2.0" | 30 | Partial | 3 | 3 | 5 | Qtz-Fsp-Bio Gneiss | Foliated | Muscovite | Moderate | Pervasive | Quartz | 60 | Net texture | [5 empty] | JPR190804-03-PROBE | WH19194612 | 2019-08-31 | 0.038 | 1.5 | 78 | 1 | 66 | 0.5 | 3 | 59 | 1 | 0.13 | 5 | 145 | 260 | 0.03 | 0.07 | 11 | 25 | 3.64 | 0.17 | 33 | 0.03 | 79 | 1.26 | 0.25 | 10 | 5 | 1.3 | 5 | 30 | 409 | 0.01 | 5 | 19 | 5 | 5
JPRGTP19-102 | 1745468 | 40 | JPR | JPRGP19-CK | Michael Tamosauskas | 2019-07-29 | Differential GPS | 07N | 592170.25 | 7038550.19 | 63.4634 | -139.1508 | 797 | 190 | 2.0" | 50 | Partial | 3 | 3 | 5 | Qtz-Fsp-Bio Gneiss | Foliated | Rust staining | Moderate | Patchy | Quartz | 100 | Net texture | [5 empty] | JPR190804-03-PROBE | WH19194612 | 2019-08-31 | 0.029 | 0.8 | 54 | 1 | 32 | 0.5 | 3 | 45 | 1 | 0.17 | 5 | 72 | 320 | 0.03 | 0.45 | 8 | 25 | 2.57 | 0.31 | 19 | 0.08 | 71 | 1.54 | 0.17 | 10 | 5 | 0.8 | 5 | 20 | 376 | 0.03 | 4 | 37 | 5 | 5
JPRGTP19-102 | 1745469 | 45 | JPR | JPRGP19-CK | Michael Tamosauskas | 2019-07-29 | Differential GPS | 07N | 592176.17 | 7038551.61 | 63.4634 | -139.1507 | 795 | 165 | 2.0" | 10 | Partial | 2 | 4 | 5 | Qtz-Fsp-Bio Gneiss | Foliated | Potassic | Moderate | Pervasive | Quartz | 60 | Net texture | [5 empty] | JPR190804-03-PROBE | WH19194612 | 2019-08-31 | 0.18 | 0.5 | 52 | 1 | 24 | 0.5 | 3 | 64 | 1 | 0.12 | 5 | 71 | 290 | 0.03 | 0.41 | 6 | 22 | 2.38 | 0.26 | 18 | 0.06 | 59 | 1.12 | 0.16 | 10 | 5 | 0.25 | 5 | 20 | 241 | 0.03 | 3 | 32 | 5 | 5
JPRGTP19-102 | 1745470 | 50 | JPR | JPRGP19-CK | Michael Tamosauskas | 2019-07-29 | Differential GPS | 07N | 592180.67 | 7038549.51 | 63.4634 | -139.1506 | 796 | 170 | 2.0" | 20 | Complete | 4 | 4 | 5 | Qtz-Fsp-Bio Gneiss | Foliated | Rust staining | Moderate | Patchy | Quartz | 60 | Net texture | [5 empty] | JPR190804-03-PROBE | WH19194612 | 2019-08-31 | 0.038 | 0.7 | 31 | 1 | 40 | 0.5 | 3 | 26 | 1 | 0.07 | 5 | 116 | 410 | 0.05 | 0.63 | 10 | 30 | 2.64 | 0.48 | 28 | 0.08 | 66 | 1.56 | 0.16 | 10 | 5 | 1.1 | 5 | 20 | 414 | 0.04 | 5 | 51 | 5 | 5
JPRGTP19-102 | 1745471 | 55 | JPR | JPRGP19-CK | Michael Tamosauskas | 2019-07-29 | Differential GPS | 07N | 592185.81 | 7038549.44 | 63.4634 | -139.1505 | 796 | 140 | 2.0" | 60 | Partial | 4 | 3 | 5 | Qtz-Fsp-Bio Gneiss | Foliated | Quartz | Strong | Vein | Arsenopyrite | 5 | Fracture/vein controlled | Rusty quartz chips |  |  | Rusty quartz chips |  | JPR190804-03-PROBE | WH19194612 | 2019-08-31 | 0.062 | 0.7 | 64 | 1 | 26 | 0.5 | 5 | 71 | 1 | 0.12 | 5 | 59 | 260 | 0.03 | 0.47 | 5 | 25 | 2.19 | 0.2 | 15 | 0.04 | 65 | 1.05 | 0.18 | 10 | 5 | 0.25 | 5 | 10 | 173 | 0.02 | 3 | 29 | 5 | 5
JPRGTP19-102 | 1745472 | 60 | JPR | JPRGP19-CK | Michael Tamosauskas | 2019-07-29 | Differential GPS | 07N | 592190.68 | 7038548.13 | 63.4634 | -139.1504 | 797 | 170 | 2.0" | 60 | Partial | 4 | 4 | 5 | Quartz (Vein) | Fractured | Rust staining | Moderate | Patchy | Quartz | 70 | Fragmental | [5 empty] | JPR190804-03-PROBE | WH19194612 | 2019-08-31 | 0.215 | 6.7 | 105 | 1 | 38 | 0.5 | 6 | 67 | 1 | 3.6 | 5 | 54 | 200 | 0.05 | 0.26 | 4 | 19 | 2.97 | 0.16 | 12 | 0.06 | 44 | 0.82 | 0.15 | 10 | 5 | 0.25 | 5 | 10 | 141 | 0.03 | 3 | 29 | 5 | 5
JPRGTP19-102 | 1745473 | 65 | JPR | JPRGP19-CK | Michael Tamosauskas | 2019-07-29 | Differential GPS | 07N | 592195.27 | 7038549.71 | 63.4634 | -139.1503 | 797 | 140 | 2.0" | 70 | Partial | 4 | 3 | 5 | Quartzite | Fine Grained | Rust staining | Strong | Patchy | Quartz | 90 | Net texture | [5 empty] | JPR190804-03-PROBE | WH19194612 | 2019-08-31 | 0.277 | 1.5 | 108 | 1 | 33 | 0.5 | 8 | 55 | 1 | 0.38 | 5 | 67 | 180 | 0.08 | 0.15 | 3 | 17 | 3.26 | 0.11 | 11 | 0.03 | 36 | 0.66 | 0.18 | 10 | 5 | 0.25 | 5 | 20 | 113 | 0.02 | 2 | 22 | 5 | 5
JPRGTP19-102 | 1745474 | 70 | JPR | JPRGP19-CK | Michael Tamosauskas | 2019-07-29 | Differential GPS | 07N | 592200.92 | 7038551.1 | 63.4634 | -139.1502 | 799 | 140 | 2.0" | 50 | Not Frozen | 4 | 4 | 5 | Quartzite | Fine Grained | Rust staining | Moderate | Patchy | Quartz | 90 | Net texture | [5 empty] | JPR190804-03-PROBE | WH19194612 | 2019-08-31 | 0.114 | 2.3 | 58 | 2 | 31 | 0.5 | 8 | 24 | 1 | 0.95 | 5 | 100 | 170 | 0.17 | 0.04 | 2 | 14 | 4.06 | 0.05 | 10 | 0.01 | 31 | 0.58 | 0.31 | 10 | 5 | 0.25 | 5 | 20 | 94 | 0.01 | 2 | 20 | 5 | 5
JPRGTP19-102 | 1745475 | 75 | JPR | JPRGP19-CK | Michael Tamosauskas | 2019-07-29 | Differential GPS | 07N | 592204.65 | 7038550.55 | 63.4634 | -139.1501 | 801 |  | 2.0" | [18 empty] | JPR190804-03-PROBE | WH19194612 | 2019-08-31 | 0.05 | 1.3 | 27 | 1 | 22 | 0.5 | 4 | 28 | 1 | 0.61 | 5 | 72 | 190 | 0.23 | 0.04 | 2 | 12 | 2.21 | 0.04 | 9 | 0.01 | 19 | 0.54 | 0.33 | 10 | 5 | 0.25 | 5 | 30 | 58 | 0.01 | 2 | 19 | 5 | 5
JPRGTP19-102 | 1745477 | 80 | JPR | JPRGP19-CK | Michael Tamosauskas | 2019-07-29 | Differential GPS | 07N | 592209.58 | 7038548.34 | 63.4634 | -139.15 | 800 | 100 | 2.0" | 60 | Not Frozen | 3 | 3 | 5 | Quartzite | Medium Grained | Rust staining | Weak | Patchy | Quartz | 60 | Net texture | [5 empty] | JPR190804-03-PROBE | WH19194612 | 2019-08-31 | 0.053 | 0.8 | 33 | 3 | 10 | 0.5 | 4 | 36 | 1 | 0.49 | 5 | 22 | 180 | 0.07 | 0.13 | 1 | 13 | 1.55 | 0.07 | 5 | 0.02 | 25 | 0.48 | 0.17 | 10 | 5 | 0.25 | 5 | 10 | 75 | 0.01 | 1 | 15 | 5 | 5
JPRGTP19-102 | 1745478 | 85 | JPR | JPRGP19-CK | Michael Tamosauskas | 2019-07-29 | Differential GPS | 07N | 592215.07 | 7038551.73 | 63.4634 | -139.1499 | 801 | 160 | 2.0" | 60 | Not Frozen | 4 | 4 | 5 | Quartzite | Fine Grained | Rust staining | Moderate | Patchy | Quartz | 90 | Net texture | [5 empty] | JPR190804-03-PROBE | WH19194612 | 2019-08-31 | 0.016 | 0.5 | 14 | 1 | 22 | 0.5 | 2 | 40 | 1 | 0.63 | 5 | 76 | 170 | 0.27 | 0.08 | 1 | 16 | 3.21 | 0.07 | 8 | 0.01 | 23 | 0.73 | 0.34 | 20 | 5 | 0.25 | 5 | 40 | 158 | 0.01 | 4 | 24 | 5 | 5
JPRGTP19-102 | 1745479 | 90 | JPR | JPRGP19-CK | Michael Tamosauskas | 2019-07-29 | Differential GPS | 07N | 592219.72 | 7038547.63 | 63.4633 | -139.1498 | 802 | 220 | 2.0" | 10 | Not Frozen | 4 | 5 | 5 | Quartzite (Graphitic) | Fine Grained | Rust staining | Moderate | Patchy | Quartz | 90 | Net texture | [5 empty] | JPR190804-03-PROBE | WH19194612 | 2019-08-31 | 0.091 | 1.7 | 221 | 1 | 77 | 0.5 | 7 | 74 | 1 | 0.48 | 5 | 141 | 160 | 0.34 | 0.11 | 3 | 15 | 6.51 | 0.1 | 20 | 0.02 | 30 | 0.83 | 0.36 | 10 | 5 | 0.8 | 5 | 30 | 113 | 0.04 | 2 | 38 | 5 | 5
JPRGTP19-102 | 1745480 | 95 | JPR | JPRGP19-CK | Michael Tamosauskas | 2019-07-29 | Differential GPS | 07N | 592224.31 | 7038549.55 | 63.4634 | -139.1497 | 802 | 220 | 2.0" | 40 | Not Frozen | 3 | 3 | 5 | Qtz-Fsp-Bio Gneiss | Foliated | Muscovite | Moderate | Pervasive | Quartz | 60 | Net texture | [5 empty] | JPR190804-03-PROBE | WH19194612 | 2019-08-31 | 0.114 | 1.5 | 295 | 1 | 120 | 0.5 | 10 | 66 | 1 | 0.16 | 5 | 254 | 210 | 0.33 | 0.13 | 8 | 25 | 5.8 | 0.2 | 27 | 0.04 | 57 | 1.26 | 0.64 | 10 | 5 | 3 | 5 | 20 | 198 | 0.03 | 4 | 36 | 5 | 5
JPRGTP19-102 | 1745481 | 100 | JPR | JPRGP19-CK | Michael Tamosauskas | 2019-07-29 | Differential GPS | 07N | 592229.66 | 7038550.71 | 63.4634 | -139.1496 | 802 | 130 | 2.0" | 40 | Not Frozen | 3 | 3 | 5 | Quartzite | Fine Grained | Rust staining | Weak | Pervasive | Quartz | 90 | Net texture | [5 empty] | JPR190804-03-PROBE | WH19194612 | 2019-08-31 | 0.397 | 2.6 | 120 | 1 | 41 | 0.5 | 5 | 185 | 1 | 0.04 | 5 | 92 | 220 | 0.09 | 0.16 | 4 | 20 | 2.02 | 0.14 | 13 | 0.03 | 45 | 0.77 | 0.21 | 10 | 5 | 0.8 | 5 | 20 | 113 | 0.03 | 3 | 23 | 5 | 5
JPRGTP19-102 | 1745482 | 105 | JPR | JPRGP19-CK | Michael Tamosauskas | 2019-07-29 | Differential GPS | 07N | 592235.64 | 7038550.88 | 63.4634 | -139.1495 | 803 | 220 | 2.0" | 60 | Not Frozen | 3 | 3 | 5 | Quartzite | Fine Grained | Rust staining | Moderate | Patchy | Quartz | 90 | Net texture | [5 empty] | JPR190804-03-PROBE | WH19194612 | 2019-08-31 | 0.242 | 5.5 | 284 | 1 | 36 | 0.5 | 5 | 308 | 1 | 0.13 | 5 | 49 | 220 | 0.1 | 0.05 | 1 | 17 | 1.36 | 0.05 | 8 | 0.01 | 26 | 0.5 | 0.25 | 10 | 5 | 0.7 | 5 | 10 | 48 | 0.01 | 1 | 16 | 5 | 5
JPRGTP19-102 | 1745483 | 110 | JPR | JPRGP19-CK | Michael Tamosauskas | 2019-07-29 | Differential GPS | 07N | 592240.77 | 7038551.03 | 63.4634 | -139.1494 | 803 | 200 | 2.0" | 70 | Not Frozen | 3 | 3 | 5 | Quartzite | Fine Grained | Rust staining | Moderate | Pervasive | Quartz | 90 | Net texture | [5 empty] | JPR190804-03-PROBE | WH19194612 | 2019-08-31 | 0.074 | 1.1 | 298 | 1 | 125 | 0.5 | 11 | 133 | 1 | 0.03 | 5 | 121 | 200 | 0.02 | 0.11 | 3 | 19 | 3.07 | 0.14 | 17 | 0.02 | 41 | 0.81 | 0.21 | 10 | 5 | 2.6 | 5 | 20 | 125 | 0.01 | 2 | 15 | 5 | 5
JPRGTP19-102 | 1745484 | 115 | JPR | JPRGP19-CK | Michael Tamosauskas | 2019-07-29 | Differential GPS | 07N | 592243.78 | 7038547.1 | 63.4633 | -139.1493 | 804 | 210 | 2.0" | 60 | Not Frozen | 3 | 3 | 5 | Quartzite | Fine Grained | Rust staining | Moderate | Patchy | Quartz | 90 | Net texture | [5 empty] | JPR190804-03-PROBE | WH19194612 | 2019-08-31 | 0.015 | 0.7 | 145 | 1 | 57 | 0.5 | 7 | 77 | 1 | 0.05 | 5 | 79 | 240 | 0.01 | 0.18 | 3 | 19 | 1.85 | 0.17 | 13 | 0.04 | 48 | 0.82 | 0.19 | 10 | 5 | 1.4 | 5 | 20 | 119 | 0.02 | 2 | 19 | 5 | 5
JPRGTP19-103 | 1745485 | 0 | JPR | JPRGP19-CJ | Michael Tamosauskas | 2019-07-30 | Differential GPS | 07N | 592261.86 | 7038647.96 | 63.4642 | -139.1489 | 768 | 215 | 2.0" | 10 | Not Frozen | 4 | 5 | 5 | Qtz-Fsp-Bio Gneiss | Foliated | Muscovite | Strong | Selective Replacement | Biotite | 40 | Net texture | [5 empty] | JPR190804-03-PROBE | WH19194612 | 2019-08-31 | 0.012 | 4.4 | 1925 | 1 | 670 | 0.5 | 167 | 1285 | 1 | 0.18 | 5 | 1005 | 830 | 0.37 | 0.12 | 136 | 17 | 13.25 | 0.05 | 409 | 0.01 | 130 | 1.21 | 0.33 | 10 | 5 | 36.1 | 5 | 20 | 14100 | 0.02 | 5 | 174 | 10 | 5
JPRGTP19-103 | 1745486 | 5 | JPR | JPRGP19-CJ | Michael Tamosauskas | 2019-07-30 | Differential GPS | 07N | 592256.58 | 7038649.26 | 63.4642 | -139.149 | 767 | 240 | 2.0" | 10 | Not Frozen | 4 | 5 | 5 | Qtz-Fsp-Bio Gneiss | Foliated | Muscovite | Strong | Pervasive | Biotite | 40 | Net texture | Possible shear zone |  |  | Possible shear zone |  | JPR190804-03-PROBE | WH19194612 | 2019-08-31 | 0.008 | 0.4 | 324 | 1 | 40 | 0.5 | 7 | 14 | 1 | 0.11 | 5 | 232 | 250 | 0.16 | 0.02 | 2 | 15 | 2.36 | 0.03 | 27 | 0.01 | 35 | 0.69 | 0.27 | 10 | 5 | 1.1 | 5 | 20 | 70 | 0.01 | 2 | 32 | 5 | 5
JPRGTP19-103 | 1745487 | 10 | JPR | JPRGP19-CJ | Michael Tamosauskas | 2019-07-30 | Differential GPS | 07N | 592250.4 | 7038647.4 | 63.4642 | -139.1491 | 765 | 205 | 2.0" | 30 | Not Frozen | 4 | 4 | 5 | Qtz-Fsp-Bio Gneiss | Foliated | Muscovite | Moderate | Pervasive | Biotite | 40 | Net texture | [5 empty] | JPR190804-03-PROBE | WH19194612 | 2019-08-31 | 0.011 | 0.4 | 554 | 1 | 219 | 0.5 | 9 | 40 | 1 | 0.19 | 5 | 681 | 160 | 0.03 | 0.05 | 31 | 13 | 4.41 | 0.06 | 103 | 0.01 | 50 | 0.87 | 0.28 | 10 | 5 | 2.9 | 5 | 20 | 347 | 0.01 | 4 | 14 | 5 | 5
JPRGTP19-103 | 1745488 | 15 | JPR | JPRGP19-CJ | Michael Tamosauskas | 2019-07-30 | Differential GPS | 07N | 592245.63 | 7038648.72 | 63.4642 | -139.1492 | 765 | 200 | 2.0" | 40 | Not Frozen | 4 | 4 | 5 | Qtz-Fsp-Bio Gneiss | Foliated | Muscovite | Moderate | Pervasive | Quartz | 60 | Net texture | [5 empty] | JPR190804-03-PROBE | WH19194612 | 2019-08-31 | 0.009 | 1.3 | 155 | 1 | 129 | 0.5 | 6 | 227 | 1 | 0.05 | 5 | 326 | 190 | 0.07 | 0.03 | 6 | 13 | 2.16 | 0.04 | 34 | 0.005 | 30 | 0.73 | 0.3 | 10 | 5 | 1.2 | 5 | 20 | 213 | 0.01 | 2 | 19 | 5 | 5
JPRGTP19-103 | 1745489 | 20 | JPR | JPRGP19-CJ | Michael Tamosauskas | 2019-07-30 | Differential GPS | 07N | 592240.16 | 7038648 | 63.4642 | -139.1493 | 763 | 165 | 2.0" | 60 | Partial | 2 | 2 | 5 | Qtz-Fsp-Bio Gneiss | Foliated | Quartz | Moderate | Vein | Quartz | 60 | Fracture/vein controlled | [5 empty] | JPR190804-03-PROBE | WH19194612 | 2019-08-31 | 0.054 | 2.2 | 165 | 1 | 72 | 0.5 | 12 | 210 | 1 | 0.08 | 5 | 98 | 230 | 0.37 | 0.03 | 1 | 15 | 2.18 | 0.04 | 9 | 0.005 | 32 | 0.46 | 0.42 | 10 | 5 | 1.1 | 5 | 10 | 62 | 0.01 | 2 | 43 | 5 | 5
JPRGTP19-103 | 1745490 | 25 | JPR | JPRGP19-CJ | Michael Tamosauskas | 2019-07-30 | Differential GPS | 07N | 592235.47 | 7038649.87 | 63.4643 | -139.1494 | 774 | 120 | 2.0" | 70 | Not Frozen | 3 | 3 | 5 | Qtz-Fsp-Bio Gneiss | Foliated | Muscovite | Moderate | Pervasive | Quartz | 60 | Net texture | [5 empty] | JPR190804-03-PROBE | WH19194612 | 2019-08-31 | 0.01 | 1.5 | 177 | 2 | 102 | 0.5 | 12 | 225 | 1 | 0.11 | 5 | 210 | 230 | 0.14 | 0.13 | 3 | 20 | 2.8 | 0.1 | 23 | 0.02 | 72 | 0.77 | 0.25 | 10 | 5 | 1.5 | 5 | 20 | 117 | 0.02 | 2 | 22 | 5 | 5
JPRGTP19-103 | 1745491 | 30 | JPR | JPRGP19-CJ | Michael Tamosauskas | 2019-07-30 | Differential GPS | 07N | 592230.01 | 7038649.16 | 63.4643 | -139.1495 | 778 | 130 | 2.0" | 60 | Not Frozen | 3 | 3 | 5 | Qtz-Fsp-Bio Gneiss | Foliated | Quartz | Strong | Pervasive | Quartz | 70 | Fracture/vein controlled | [5 empty] | JPR190804-03-PROBE | WH19194612 | 2019-08-31 | 0.071 | 1.2 | 120 | 1 | 62 | 0.5 | 9 | 131 | 1 | 0.09 | 5 | 124 | 250 | 0.11 | 0.23 | 4 | 22 | 2.39 | 0.18 | 18 | 0.04 | 74 | 0.96 | 0.23 | 10 | 5 | 0.9 | 5 | 20 | 167 | 0.02 | 3 | 30 | 5 | 5
JPRGTP19-103 | 1745492 | 35 | JPR | JPRGP19-CJ | Michael Tamosauskas | 2019-07-30 | Differential GPS | 07N | 592225.81 | 7038649.48 | 63.4643 | -139.1496 | 778 | 140 | 2.0" | 50 | Partial | 3 | 3 | 5 | Qtz-Fsp-Bio Gneiss | Foliated | Muscovite | Moderate | Pervasive | Quartz | 40 | Fragmental | [5 empty] | JPR190804-03-PROBE | WH19194612 | 2019-08-31 | 0.049 | 1.5 | 154 | 1 | 54 | 0.5 | 8 | 35 | 1 | 0.18 | 5 | 226 | 210 | 0.8 | 0.04 | 3 | 18 | 4.27 | 0.04 | 19 | 0.005 | 30 | 0.58 | 0.63 | 20 | 5 | 1 | 5 | 20 | 135 | 0.01 | 2 | 50 | 5 | 5
JPRGTP19-103 | 1745493 | 40 | JPR | JPRGP19-CJ | Michael Tamosauskas | 2019-07-30 | Differential GPS | 07N | 592221.34 | 7038650.35 | 63.4643 | -139.1497 | 778 | 170 | 2.0" | 60 | Not Frozen | 3 | 3 | 5 | Qtz-Fsp-Bio Gneiss | Foliated | Muscovite | Moderate | Pervasive | Quartz | 60 | Fragmental | [5 empty] | JPR190804-03-PROBE | WH19194612 | 2019-08-31 | 0.047 | 0.6 | 91 | 1 | 65 | 0.5 | 6 | 27 | 1 | 0.11 | 5 | 342 | 140 | 0.08 | 0.08 | 12 | 20 | 3.91 | 0.11 | 46 | 0.01 | 35 | 0.89 | 0.33 | 10 | 5 | 1.7 | 5 | 30 | 351 | 0.01 | 4 | 20 | 5 | 5
JPRGTP19-103 | 1745494 | 45 | JPR | JPRGP19-CJ | Michael Tamosauskas | 2019-07-30 | Differential GPS | 07N | 592215.66 | 7038650.41 | 63.4643 | -139.1498 | 777 | 135 | 2.0" | 60 | Not Frozen | 3 | 3 | 5 | Qtz-Fsp-Bio Gneiss | Foliated | Muscovite | Moderate | Pervasive | Biotite | 40 | Net texture | [5 empty] | JPR190804-03-PROBE | WH19194612 | 2019-08-31 | 0.132 | 0.5 | 69 | 1 | 61 | 0.5 | 5 | 29 | 1 | 0.11 | 5 | 301 | 140 | 0.06 | 0.15 | 17 | 20 | 3.44 | 0.12 | 60 | 0.01 | 40 | 0.88 | 0.3 | 10 | 5 | 1.6 | 5 | 30 | 671 | 0.02 | 4 | 20 | 5 | 5
JPRGTP19-103 | 1745495 | 50 | JPR | JPRGP19-CJ | Michael Tamosauskas | 2019-07-30 | Differential GPS | 07N | 592210.89 | 7038649.5 | 63.4643 | -139.1499 | 776 | 140 | 2.0" | 50 | Not Frozen | 2 | 4 | 5 | Qtz-Fsp-Bio Gneiss | Foliated | Muscovite | Moderate | Pervasive | Biotite | 40 | Net texture | [5 empty] | JPR190804-03-PROBE | WH19194612 | 2019-08-31 | 0.088 | 0.7 | 110 | 1 | 78 | 0.5 | 7 | 37 | 1 | 0.14 | 5 | 404 | 160 | 0.05 | 0.2 | 23 | 25 | 4.55 | 0.26 | 89 | 0.04 | 45 | 1.37 | 0.41 | 20 | 5 | 2.9 | 5 | 40 | 1145 | 0.02 | 4 | 24 | 5 | 5
JPRGTP19-103 | 1745496 | 55 | JPR | JPRGP19-CJ | Michael Tamosauskas | 2019-07-30 | Differential GPS | 07N | 592205.83 | 7038648.68 | 63.4643 | -139.15 | 776 | 115 | 3.0" | 60 | Not Frozen | 3 | 3 | 5 | Qtz-Fsp-Bio Gneiss | Foliated | Muscovite | Moderate | Pervasive | Biotite | 40 | Net texture | [5 empty] | JPR190804-03-PROBE | WH19194612 | 2019-08-31 | 0.04 | 0.5 | 80 | 1 | 38 | 0.5 | 5 | 29 | 1 | 0.15 | 5 | 189 | 180 | 0.13 | 0.24 | 7 | 26 | 3.24 | 0.28 | 32 | 0.03 | 40 | 1.2 | 0.34 | 10 | 5 | 1.4 | 5 | 20 | 534 | 0.03 | 3 | 31 | 5 | 5
JPRGTP19-103 | 1745497 | 60 | JPR | JPRGP19-CJ | Michael Tamosauskas | 2019-07-30 | Differential GPS | 07N | 592200.03 | 7038649.07 | 63.4643 | -139.1501 | 774 | 140 | 3.0" | 40 | Not Frozen | 3 | 3 | 5 | Qtz-Fsp-Bio Gneiss | Foliated | Muscovite | Moderate | Pervasive | Quartz | 60 | Net texture | [5 empty] | JPR190804-03-PROBE | WH19194612 | 2019-08-31 | 0.044 | 0.9 | 74 | 1 | 55 | 0.5 | 7 | 24 | 1 | 0.32 | 5 | 252 | 180 | 0.23 | 0.11 | 10 | 25 | 4.24 | 0.19 | 41 | 0.02 | 43 | 1.14 | 0.39 | 10 | 5 | 1 | 5 | 30 | 294 | 0.04 | 3 | 33 | 5 | 5
JPRGTP19-103 | 1745498 | 65 | JPR | JPRGP19-CJ | Michael Tamosauskas | 2019-07-30 | Differential GPS | 07N | 592196.23 | 7038649.52 | 63.4643 | -139.1502 | 773 | 145 | 3.0" | 40 | Not Frozen | 3 | 4 | 5 | Qtz-Fsp-Bio Gneiss | Foliated | Muscovite | Strong | Pervasive | Biotite | 40 | Net texture | [5 empty] | JPR190804-03-PROBE | WH19194612 | 2019-08-31 | 0.022 | 0.9 | 101 | 1 | 47 | 0.5 | 7 | 20 | 1 | 0.33 | 5 | 267 | 200 | 0.26 | 0.07 | 10 | 18 | 3.89 | 0.09 | 36 | 0.01 | 30 | 0.88 | 0.35 | 20 | 5 | 1.6 | 5 | 30 | 505 | 0.04 | 2 | 36 | 5 | 5
JPRGTP19-103 | 1745499 | 70 | JPR | JPRGP19-CJ | Michael Tamosauskas | 2019-07-30 | Differential GPS | 07N | 592190.75 | 7038649.36 | 63.4643 | -139.1503 | 772 | 135 | 3.0" | 70 | Not Frozen | 3 | 3 | 5 | Qtz-Fsp-Bio Gneiss | Foliated | Muscovite | Moderate | Pervasive | Quartz | 60 | Net texture | [5 empty] | JPR190804-03-PROBE | WH19194612 | 2019-08-31 | 0.041 | 0.6 | 66 | 1 | 41 | 0.5 | 3 | 25 | 1 | 0.25 | 5 | 193 | 180 | 0.14 | 0.16 | 6 | 22 | 3.43 | 0.28 | 29 | 0.03 | 38 | 1.16 | 0.32 | 10 | 5 | 0.8 | 5 | 30 | 222 | 0.03 | 3 | 31 | 5 | 5
JPRGTP19-103 | 1745500 | 75 | JPR | JPRGP19-CJ | Michael Tamosauskas | 2019-07-30 | Differential GPS | 07N | 592185.32 | 7038648.98 | 63.4643 | -139.1504 | 771 | 160 | 2.0" | 60 | Partial | 3 | 3 | 5 | Qtz-Fsp-Bio Gneiss | Foliated | Muscovite | Moderate | Pervasive | Biotite | 40 | Net texture | [5 empty] | JPR190804-03-PROBE | WH19194612 | 2019-08-31 | 0.039 | 0.7 | 83 | 1 | 51 | 0.5 | 5 | 29 | 1 | 0.25 | 5 | 203 | 210 | 0.1 | 0.18 | 8 | 23 | 3.68 | 0.24 | 32 | 0.03 | 42 | 1.2 | 0.29 | 10 | 5 | 0.9 | 5 | 30 | 251 | 0.02 | 3 | 27 | 5 | 5
JPRGTP19-103 | 1745501 | 80 | JPR | JPRGP19-CJ | Michael Tamosauskas | 2019-07-30 | Differential GPS | 07N | 592180.62 | 7038647.73 | 63.4643 | -139.1505 | 770 | 240 | 2.0" | 70 | Complete | 3 | 3 | 5 | Qtz-Fsp-Bio Gneiss | Foliated | Muscovite | Moderate | Pervasive | Quartz | 60 | Net texture | [5 empty] | JPR190804-03-PROBE | WH19194612 | 2019-08-31 | 0.038 | 1.1 | 137 | 1 | 49 | 0.5 | 6 | 32 | 1 | 0.32 | 5 | 291 | 210 | 0.14 | 0.16 | 7 | 20 | 4.54 | 0.21 | 36 | 0.03 | 36 | 1.06 | 0.34 | 10 | 5 | 1.1 | 5 | 20 | 227 | 0.02 | 3 | 26 | 5 | 5
JPRGTP19-103 | 1745502 | 85 | JPR | JPRGP19-CJ | Michael Tamosauskas | 2019-07-30 | Differential GPS | 07N | 592176.02 | 7038648.26 | 63.4643 | -139.1506 | 769 | 200 | 3.0" | 30 | Partial | 3 | 3 | 5 | Qtz-Fsp-Bio Gneiss | Foliated | Quartz | Moderate | Pervasive | Quartz | 60 | Fracture/vein controlled | [5 empty] | JPR190804-03-PROBE | WH19194612 | 2019-08-31 | 0.036 | 0.4 | 29 | 1 | 26 | 0.5 | 3 | 32 | 1 | 0.08 | 5 | 78 | 340 | 0.02 | 0.74 | 8 | 26 | 2.43 | 0.34 | 20 | 0.06 | 55 | 1.25 | 0.16 | 10 | 5 | 0.25 | 5 | 20 | 282 | 0.04 | 3 | 41 | 5 | 5
JPRGTP19-103 | 1745503 | 90 | JPR | JPRGP19-CJ | Michael Tamosauskas | 2019-07-30 | Differential GPS | 07N | 592170.22 | 7038650.55 | 63.4643 | -139.1507 | 766 | 200 | 3.0" | 0 | Complete | 1 | 5 | 0 | rotted | [12 empty] | JPR190804-03-PROBE | WH19194612 | 2019-08-31 | 0.167 | 0.4 | 37 | 1 | 35 | 0.5 | 3 | 32 | 1 | 0.09 | 5 | 100 | 360 | 0.03 | 0.52 | 8 | 26 | 2.94 | 0.4 | 24 | 0.07 | 54 | 1.35 | 0.19 | 10 | 5 | 0.6 | 5 | 20 | 338 | 0.04 | 4 | 37 | 5 | 5
JPRGTP19-103 | 1745504 | 95 | JPR | JPRGP19-CJ | Michael Tamosauskas | 2019-07-30 | Differential GPS | 07N | 592164.56 | 7038651.17 | 63.4643 | -139.1508 | 765 | 130 | 2.0" | 0 | Complete | 1 | 5 | 0 | rotted | [12 empty] | JPR190804-03-PROBE | WH19194612 | 2019-08-31 | 0.049 | 0.4 | 37 | 1 | 29 | 0.5 | 4 | 36 | 1 | 0.09 | 5 | 83 | 340 | 0.01 | 0.46 | 8 | 28 | 2.81 | 0.32 | 21 | 0.07 | 61 | 1.29 | 0.16 | 10 | 5 | 0.25 | 5 | 20 | 286 | 0.03 | 4 | 33 | 5 | 5
JPRGTP19-103 | 1745505 | 100 | JPR | JPRGP19-CJ | Michael Tamosauskas | 2019-07-30 | Differential GPS | 07N | 592160.62 | 7038654.73 | 63.4643 | -139.1509 | 764 | 150 | 3.0" | 0 | Complete | 2 | 5 | 0 | rotted | [12 empty] | JPR190804-03-PROBE | WH19194612 | 2019-08-31 | 0.025 | 0.4 | 26 | 1 | 37 | 0.5 | 4 | 27 | 1 | 0.11 | 5 | 86 | 360 | 0.04 | 0.6 | 9 | 26 | 2.75 | 0.37 | 25 | 0.05 | 50 | 1.21 | 0.16 | 10 | 5 | 0.5 | 5 | 20 | 413 | 0.03 | 3 | 37 | 5 | 5
JPRGTP19-103 | 1745506 | 105 | JPR | JPRGP19-CJ | Michael Tamosauskas | 2019-07-30 | Differential GPS | 07N | 592156.49 | 7038651.05 | 63.4643 | -139.151 | 764 | 150 | 2.0" | 10 | Complete | 1 | 5 | 5 | Qtz-Fsp-Bio Gneiss | Foliated | Quartz | Weak | Pervasive | Quartz | 60 | Fragmental | [5 empty] | JPR190804-03-PROBE | WH19194612 | 2019-08-31 | 0.073 | 0.4 | 30 | 1 | 28 | 0.5 | 3 | 57 | 1 | 0.09 | 5 | 67 | 280 | 0.03 | 0.53 | 6 | 22 | 2.19 | 0.29 | 18 | 0.05 | 52 | 0.99 | 0.14 | 10 | 5 | 0.25 | 5 | 20 | 288 | 0.03 | 3 | 33 | 5 | 5
JPRGTP19-103 | 1745507 | 110 | JPR | JPRGP19-CJ | Michael Tamosauskas | 2019-07-30 | Differential GPS | 07N | 592151.55 | 7038647.56 | 63.4643 | -139.1511 | 765 | 150 | 2.0" | 40 | Complete | 1 | 3 | 5 | Qtz-Fsp-Bio Gneiss | Foliated | Muscovite | Moderate | Pervasive | Biotite | 40 | Net texture | [5 empty] | JPR190804-03-PROBE | WH19194612 | 2019-08-31 | 0.057 | 0.8 | 55 | 1 | 22 | 0.5 | 5 | 64 | 1 | 0.16 | 5 | 69 | 270 | 0.01 | 0.27 | 4 | 29 | 2.52 | 0.22 | 14 | 0.05 | 59 | 1.02 | 0.15 | 10 | 5 | 0.25 | 5 | 10 | 158 | 0.02 | 3 | 24 | 5 | 5
JPRGTP19-103 | 1745508 | 115 | JPR | JPRGP19-CJ | Michael Tamosauskas | 2019-07-30 | Differential GPS | 07N | 592147.14 | 7038646.54 | 63.4642 | -139.1512 | 764 | 150 | 2.0" | 60 | Complete | 3 | 3 | 5 | Qtz-Fsp-Bio Gneiss | Foliated | Quartz | Strong | Vein | Quartz | 60 | Fragmental | [5 empty] | JPR190804-03-PROBE | WH19194612 | 2019-08-31 | 0.246 | 1 | 46 | 1 | 20 | 0.5 | 4 | 89 | 1 | 0.17 | 5 | 56 | 250 | 0.01 | 0.29 | 4 | 22 | 1.99 | 0.15 | 11 | 0.03 | 49 | 0.83 | 0.15 | 10 | 5 | 0.25 | 5 | 20 | 170 | 0.02 | 2 | 23 | 5 | 5
JPRGTP19-103 | 1745509 | 120 | JPR | JPRGP19-CJ | Michael Tamosauskas | 2019-07-30 | Differential GPS | 07N | 592141.88 | 7038647.39 | 63.4643 | -139.1513 | 763 | 120 | 2.0" | 40 | Complete | 1 | 3 | 5 | Qtz-Fsp-Bio Gneiss | Foliated | Quartz | Moderate | Pervasive | Quartz | 60 | Fragmental | [5 empty] | JPR190804-03-PROBE | WH19194612 | 2019-08-31 | 0.111 | 1.3 | 50 | 1 | 35 | 0.5 | 4 | 73 | 1 | 0.22 | 5 | 101 | 290 | 0.01 | 0.33 | 6 | 24 | 2.75 | 0.2 | 19 | 0.04 | 61 | 1.04 | 0.18 | 10 | 5 | 0.6 | 5 | 20 | 218 | 0.02 | 4 | 25 | 5 | 5
JPRGTP19-103 | 1745510 | 125 | JPR | JPRGP19-CJ | Michael Tamosauskas | 2019-07-30 | Differential GPS | 07N | 592136.86 | 7038650.26 | 63.4643 | -139.1514 | 762 | 130 | 3.0" | 40 | Complete | 3 | 3 | 5 | Qtz-Fsp-Bio Gneiss | Foliated | Muscovite | Weak | Pervasive | Biotite | 40 | Net texture | [5 empty] | JPR190804-03-PROBE | WH19194612 | 2019-08-31 | 0.044 | 0.6 | 42 | 1 | 30 | 0.5 | 3 | 57 | 1 | 0.11 | 5 | 84 | 290 | 0.005 | 0.33 | 7 | 25 | 2.71 | 0.27 | 18 | 0.06 | 60 | 1.25 | 0.14 | 10 | 5 | 0.25 | 5 | 20 | 253 | 0.02 | 4 | 27 | 5 | 5
JPRGTP19-103 | 1745511 | 130 | JPR | JPRGP19-CJ | Michael Tamosauskas | 2019-07-30 | Differential GPS | 07N | 592131.44 | 7038651.66 | 63.4643 | -139.1515 | 760 | 120 | 2.0" | 70 | Partial | 2 | 3 | 5 | Qtz-Fsp-Bio Gneiss | Foliated | Muscovite | Weak | Pervasive | Quartz | 60 | Net texture | [5 empty] | JPR190804-03-PROBE | WH19194612 | 2019-08-31 | 0.049 | 0.6 | 54 | 2 | 24 | 0.5 | 4 | 57 | 1 | 0.14 | 5 | 70 | 260 | 0.005 | 0.52 | 5 | 26 | 2.44 | 0.19 | 14 | 0.04 | 61 | 1.08 | 0.17 | 10 | 5 | 0.25 | 5 | 20 | 169 | 0.02 | 3 | 27 | 5 | 5
JPRGTP19-103 | 1745512 | 135 | JPR | JPRGP19-CJ | Michael Tamosauskas | 2019-07-30 | Differential GPS | 07N | 592127.1 | 7038653.1 | 63.4643 | -139.1516 | 759 | 130 | 2.0" | 50 | Partial | 3 | 2 | 5 | Qtz-Fsp-Bio Gneiss | Foliated | Muscovite | Strong | Pervasive | Quartz | 60 | Net texture | [5 empty] | JPR190804-03-PROBE | WH19194612 | 2019-08-31 | 0.048 | 1.8 | 105 | 1 | 86 | 0.5 | 9 | 63 | 2 | 0.14 | 5 | 227 | 580 | 0.005 | 0.2 | 12 | 27 | 4.89 | 0.17 | 30 | 0.03 | 70 | 0.95 | 0.14 | 10 | 5 | 2.1 | 5 | 10 | 1950 | 0.02 | 3 | 24 | 5 | 5
JPRGTP19-103 | 1745513 | 140 | JPR | JPRGP19-CJ | Michael Tamosauskas | 2019-07-30 | Differential GPS | 07N | 592121.21 | 7038651.7 | 63.4643 | -139.1517 | 758 | 135 | 3.0" | 60 | Partial | 3 | 3 | 5 | Qtz-Fsp-Bio Gneiss | Foliated | Muscovite | Moderate | Pervasive | Biotite | 40 | Net texture | [5 empty] | JPR190804-03-PROBE | WH19194612 | 2019-08-31 | 0.017 | 0.4 | 22 | 1 | 32 | 0.5 | 2 | 14 | 1 | 0.16 | 5 | 180 | 330 | 0.005 | 0.35 | 23 | 19 | 3.34 | 0.52 | 31 | 0.06 | 73 | 1.88 | 0.53 | 10 | 5 | 1.1 | 10 | 10 | 957 | 0.02 | 6 | 27 | 5 | 5
JPRGTP19-103 | 1745514 | 145 | JPR | JPRGP19-CJ | Michael Tamosauskas | 2019-07-30 | Differential GPS | 07N | 592116.44 | 7038652.68 | 63.4643 | -139.1518 | 756 | 190 | 3.0" | 10 | Partial | 2 | 3 | 5 | Qtz-Fsp-Bio Gneiss | Foliated | Muscovite | Trace | Pervasive | Biotite | 40 | Net texture | [5 empty] | JPR190804-03-PROBE | WH19194612 | 2019-08-31 | 0.017 | 0.2 | 11 | 1 | 23 | 1 | 2 | 13 | 1 | 0.08 | 5 | 161 | 330 | 0.005 | 0.42 | 15 | 16 | 3.28 | 0.76 | 29 | 0.09 | 74 | 1.75 | 0.6 | 10 | 5 | 1.1 | 10 | 20 | 486 | 0.03 | 6 | 29 | 5 | 5
JPRGTP19-103 | 1745515 | 150 | JPR | JPRGP19-CJ | Michael Tamosauskas | 2019-07-30 | Differential GPS | 07N | 592110.78 | 7038650.17 | 63.4643 | -139.1519 | 755 | 215 | 3.0" | 0 | Partial | 3 | 5 | 0 | rotted | [12 empty] | JPR190804-03-PROBE | WH19194612 | 2019-08-31 | 0.007 | 0.1 | 1 | 1 | 6 | 0.5 | 1 | 3 | 1 | 0.04 | 5 | 115 | 460 | 0.005 | 0.65 | 8 | 15 | 3.47 | 0.92 | 21 | 0.05 | 134 | 3.29 | 0.49 | 10 | 5 | 1 | 10 | 10 | 485 | 0.03 | 15 | 47 | 5 | 5
JPRGTP19-103 | 1745516 | 155 | JPR | JPRGP19-CJ | Michael Tamosauskas | 2019-07-30 | Differential GPS | 07N | 592105.28 | 7038652.35 | 63.4643 | -139.152 | 759 | 190 | 2.0" | 50 | Not Frozen | 4 | 4 | 5 | Qtz-Fsp-Bio Gneiss | Foliated | Muscovite | Strong | Pervasive | Quartz | 60 | Net texture | [5 empty] | JPR190804-03-PROBE | WH19194612 | 2019-08-31 | 0.007 | 0.2 | 1 | 1 | 34 | 0.5 | 2 | 2 | 1 | 0.18 | 5 | 79 | 690 | 0.02 | 0.47 | 13 | 15 | 3.32 | 1.03 | 14 | 0.14 | 77 | 1.96 | 0.86 | 10 | 5 | 0.5 | 5 | 10 | 586 | 0.03 | 4 | 23 | 5 | 5
JPRGTP19-103 | 1745517 | 160 | JPR | JPRGP19-CJ | Michael Tamosauskas | 2019-07-30 | Differential GPS | 07N | 592100.97 | 7038653.12 | 63.4643 | -139.1521 | 760 | 160 | 3.0" | 50 | Not Frozen | 3 | 3 | 5 | Qtz-Fsp-Bio Gneiss | Foliated | Muscovite | Moderate | Pervasive | Biotite | 40 | Net texture | [5 empty] | JPR190804-03-PROBE | WH19194612 | 2019-08-31 | 0.005 | 0.1 | 4 | 1 | 27 | 0.5 | 1 | 6 | 1 | 0.08 | 5 | 83 | 550 | 0.005 | 0.41 | 15 | 14 | 3.34 | 1.03 | 17 | 0.13 | 73 | 2.1 | 0.9 | 10 | 5 | 0.25 | 10 | 10 | 684 | 0.04 | 5 | 24 | 5 | 5
JPRGTP19-103 | 1745518 | 165 | JPR | JPRGP19-CJ | Michael Tamosauskas | 2019-07-30 | Differential GPS | 07N | 592096.69 | 7038652.77 | 63.4643 | -139.1522 | 759 | 180 | 3.0" | 0 | Not Frozen | 3 | 5 | 0 | rotted | [12 empty] | JPR190804-03-PROBE | WH19194612 | 2019-08-31 | 0.005 | 0.1 | 3 | 1 | 19 | 0.5 | 1 | 4 | 1 | 0.03 | 5 | 94 | 390 | 0.005 | 0.43 | 15 | 10 | 3.3 | 1.16 | 25 | 0.14 | 77 | 2.26 | 1.04 | 10 | 5 | 0.25 | 10 | 10 | 661 | 0.03 | 5 | 27 | 5 | 5
JPRGTP19-103 | 1745519 | 170 | JPR | JPRGP19-CJ | Michael Tamosauskas | 2019-07-30 | Differential GPS | 07N | 592091.1 | 7038649.6 | 63.4643 | -139.1523 | 759 | 130 | 3.0" | 0 | Not Frozen | 2 | 5 | 0 | rotted | [12 empty] | JPR190804-03-PROBE | WH19194612 | 2019-08-31 | 0.005 | 0.1 | 1 | 1 | 18 | 0.5 | 1 | 3 | 1 | 0.03 | 5 | 82 | 430 | 0.005 | 0.44 | 15 | 10 | 3.31 | 1.18 | 21 | 0.16 | 82 | 2.25 | 1.13 | 10 | 5 | 0.25 | 10 | 10 | 575 | 0.04 | 5 | 29 | 5 | 5
JPRGTP19-104 | 1745520 | 0 | JPR | JPRGP19-EA | Michael Tamosauskas | 2019-07-31 | Differential GPS | 07N | 588460.84 | 7035692.29 | 63.4387 | -139.2267 | 868 | 100 | 3.0" | 80 | Not Frozen | 2 | 2 | 5 | Qtz-Fsp-Bio Gneiss | Foliated | Muscovite | Moderate | Pervasive | Quartz | 60 | Net texture | [5 empty] | JPR190804-03-PROBE | WH19194612 | 2019-08-31 | 0.005 | 0.1 | 3 | 1 | 5 | 0.5 | 1 | 1 | 1 | 0.01 | 5 | 45 | 140 | 0.005 | 0.26 | 8 | 6 | 2.14 | 0.64 | 2 | 0.12 | 36 | 1.45 | 0.86 | 10 | 5 | 0.25 | 5 | 20 | 570 | 0.06 | 2 | 20 | 5 | 5
JPRGTP19-104 | 1745521 | 5 | JPR | JPRGP19-EA | Michael Tamosauskas | 2019-07-31 | Differential GPS | 07N | 588458.42 | 7035694.79 | 63.4387 | -139.2268 | 875 | 100 | 3.0" | 70 | Not Frozen | 2 | 3 | 5 | Qtz-Fsp-Bio Gneiss | Foliated | Potassic | Moderate | Pervasive | Biotite | 40 | Net texture | [5 empty] | JPR190804-03-PROBE | WH19194612 | 2019-08-31 | 0.006 | 0.1 | 3 | 1 | 11 | 0.5 | 1 | 2 | 1 | 0.01 | 5 | 46 | 130 | 0.005 | 0.32 | 8 | 8 | 2.14 | 0.65 | 5 | 0.09 | 34 | 1.57 | 0.53 | 10 | 5 | 0.25 | 5 | 20 | 475 | 0.05 | 2 | 26 | 5 | 5
JPRGTP19-104 | 1745522 | 10 | JPR | JPRGP19-EA | Michael Tamosauskas | 2019-07-31 | Differential GPS | 07N | 588453.46 | 7035697.32 | 63.4387 | -139.2269 | 879 | 140 | 3.0" | 60 | Not Frozen | 2 | 3 | 5 | Qtz-Fsp-Bio Gneiss | Foliated | Muscovite | Moderate | Pervasive | Quartz | 60 | Net texture | [5 empty] | JPR190804-03-PROBE | WH19194612 | 2019-08-31 | 0.007 | 0.1 | 2 | 1 | 32 | 0.5 | 1 | 5 | 1 | 0.005 | 5 | 42 | 190 | 0.005 | 0.3 | 8 | 5 | 2.28 | 0.59 | 3 | 0.08 | 31 | 1.48 | 0.66 | 10 | 5 | 0.25 | 5 | 20 | 567 | 0.04 | 4 | 14 | 5 | 5
JPRGTP19-104 | 1745523 | 15 | JPR | JPRGP19-EA | Michael Tamosauskas | 2019-07-31 | Differential GPS | 07N | 588451.51 | 7035702.95 | 63.4388 | -139.2269 | 879 | 170 | 3.0" | 60 | Not Frozen | 2 | 3 | 5 | Qtz-Fsp-Bio Gneiss | Foliated | Muscovite | Moderate | Pervasive | Quartz | 60 | Net texture | [5 empty] | JPR190804-03-PROBE | WH19194612 | 2019-08-31 | 0.024 | 0.4 | 4 | 1 | 25 | 0.5 | 1 | 6 | 1 | 0.005 | 5 | 51 | 170 | 0.005 | 0.24 | 9 | 17 | 2.3 | 0.74 | 7 | 0.07 | 33 | 1.69 | 0.62 | 10 | 5 | 0.25 | 5 | 20 | 587 | 0.04 | 4 | 14 | 5 | 5
JPRGTP19-104 | 1745524 | 20 | JPR | JPRGP19-EA | Michael Tamosauskas | 2019-07-31 | Differential GPS | 07N | 588446.84 | 7035704.05 | 63.4388 | -139.227 | 878 | 165 | 3.0" | 60 | Not Frozen | 2 | 3 | 5 | Qtz-Fsp-Bio Gneiss | Foliated | Muscovite | Weak | Pervasive | Quartz | 60 | Net texture | [5 empty] | JPR190804-03-PROBE | WH19194612 | 2019-08-31 | 0.006 | 0.1 | 2 | 1 | 10 | 0.5 | 1 | 1 | 1 | 0.005 | 5 | 41 | 130 | 0.005 | 0.34 | 6 | 5 | 2.04 | 0.64 | 2 | 0.08 | 32 | 1.51 | 0.67 | 10 | 5 | 0.25 | 5 | 30 | 493 | 0.05 | 2 | 22 | 5 | 5
JPRGTP19-104 | 1745525 | 25 | JPR | JPRGP19-EA | Michael Tamosauskas | 2019-07-31 | Differential GPS | 07N | 588443.79 | 7035707.76 | 63.4388 | -139.2271 | 875 | 200 | 3.0" | 60 | Not Frozen | 3 | 3 | 5 | Qtz-Fsp-Bio Gneiss | Foliated | Potassic | Moderate | Pervasive | Quartz | 60 | Net texture | [5 empty] | JPR190804-03-PROBE | WH19194612 | 2019-08-31 | 0.009 | 0.1 | 4 | 1 | 9 | 0.5 | 1 | 4 | 1 | 0.005 | 5 | 34 | 80 | 0.005 | 1.74 | 11 | 76 | 1.78 | 1.13 | 35 | 0.06 | 37 | 1.78 | 0.38 | 10 | 5 | 0.25 | 5 | 20 | 440 | 0.02 | 4 | 65 | 5 | 5
JPRGTP19-104 | 1745527 | 30 | JPR | JPRGP19-EA | Michael Tamosauskas | 2019-07-31 | Differential GPS | 07N | 588441.96 | 7035712.39 | 63.4389 | -139.2271 | 874 | 190 | 3.0" | 60 | Not Frozen | 3 | 3 | 5 | Qtz-Fsp-Bio Gneiss | Foliated | Muscovite | Moderate | Pervasive | Quartz | 60 | Net texture | [5 empty] | JPR190804-03-PROBE | WH19194612 | 2019-08-31 | 0.022 | 0.1 | 7 | 1 | 5 | 0.5 | 1 | 4 | 1 | 0.005 | 5 | 36 | 150 | 0.005 | 0.34 | 6 | 5 | 1.82 | 0.42 | 3 | 0.06 | 19 | 1.16 | 0.7 | 10 | 5 | 0.25 | 5 | 20 | 426 | 0.03 | 3 | 9 | 5 | 5
JPRGTP19-104 | 1745528 | 35 | JPR | JPRGP19-EA | Michael Tamosauskas | 2019-07-31 | Differential GPS | 07N | 588440.98 | 7035718.94 | 63.4389 | -139.2271 | 876 | 175 | 3.0" | 80 | Not Frozen | 3 | 3 | 5 | Qtz-Fsp-Bio Gneiss | Foliated | Potassic | Moderate | Pervasive | Quartz | 60 | Net texture | [5 empty] | JPR190804-03-PROBE | WH19194612 | 2019-08-31 | 0.008 | 0.1 | 7 | 1 | 3 | 0.5 | 1 | 2 | 1 | 0.005 | 5 | 38 | 200 | 0.005 | 0.64 | 6 | 5 | 2.01 | 0.5 | 2 | 0.08 | 23 | 1.4 | 0.84 | 10 | 5 | 0.25 | 5 | 20 | 460 | 0.03 | 3 | 15 | 5 | 5
JPRGTP19-104 | 1745529 | 40 | JPR | JPRGP19-EA | Michael Tamosauskas | 2019-07-31 | Differential GPS | 07N | 588436.19 | 7035722.49 | 63.439 | -139.2272 | 874 | 250 | 3.0" | 60 | Not Frozen | 3 | 3 | 5 | Qtz-Fsp-Bio Gneiss | Foliated | Potassic | Moderate | Pervasive | Quartz | 60 | Net texture | [5 empty] | JPR190804-03-PROBE | WH19194612 | 2019-08-31 | 0.865 | 0.6 | 81 | 1 | 5 | 0.5 | 1 | 6 | 1 | 0.01 | 5 | 19 | 120 | 0.005 | 0.13 | 6 | 6 | 1.47 | 0.17 | 2 | 0.01 | 13 | 0.72 | 0.51 | 10 | 5 | 0.25 | 5 | 20 | 401 | 0.02 | 1 | 6 | 5 | 5
JPRGTP19-104 | 1745530 | 45 | JPR | JPRGP19-EA | Michael Tamosauskas | 2019-07-31 | Differential GPS | 07N | 588432.3 | 7035726.17 | 63.439 | -139.2273 | 871 | 200 | 3.0" | 70 | Not Frozen | 3 | 3 | 5 | Qtz-Fsp-Bio Gneiss | Foliated | Muscovite | Moderate | Pervasive | Quartz | 70 | Fracture/vein controlled | [5 empty] | JPR190804-03-PROBE | WH19194612 | 2019-08-31 | 0.301 | 0.4 | 151 | 1 | 10 | 0.5 | 1 | 7 | 1 | 0.005 | 5 | 32 | 180 | 0.005 | 0.21 | 7 | 5 | 2.08 | 0.27 | 4 | 0.03 | 20 | 1.08 | 0.59 | 10 | 5 | 0.25 | 5 | 30 | 665 | 0.02 | 2 | 9 | 5 | 5
JPRGTP19-104 | 1745531 | 50 | JPR | JPRGP19-EA | Michael Tamosauskas | 2019-07-31 | Differential GPS | 07N | 588427.67 | 7035727.6 | 63.439 | -139.2274 | 871 | 200 | 3.0" | 70 | Not Frozen | 3 | 3 | 5 | Qtz-Fsp-Bio Gneiss | Foliated | Muscovite | Moderate | Pervasive | Quartz | 60 | Fracture/vein controlled | [5 empty] | JPR190804-03-PROBE | WH19194612 | 2019-08-31 | 0.141 | 0.2 | 53 | 1 | 8 | 0.5 | 1 | 6 | 1 | 0.01 | 5 | 28 | 170 | 0.005 | 0.13 | 6 | 5 | 1.58 | 0.24 | 4 | 0.03 | 13 | 0.92 | 0.58 | 10 | 5 | 0.25 | 5 | 20 | 658 | 0.02 | 2 | 7 | 5 | 5
JPRGTP19-104 | 1745532 | 55 | JPR | JPRGP19-EA | Michael Tamosauskas | 2019-07-31 | Differential GPS | 07N | 588422.7 | 7035730.47 | 63.439 | -139.2275 | 870 | 180 | 3.0" | 50 | Not Frozen | 3 | 3 | 5 | Qtz-Fsp-Bio Gneiss | Foliated | Muscovite | Weak | Pervasive | Quartz | 60 | Net texture | [5 empty] | JPR190804-03-PROBE | WH19194612 | 2019-08-31 | 0.033 | 0.1 | 22 | 1 | 10 | 0.5 | 1 | 3 | 1 | 0.005 | 5 | 31 | 180 | 0.005 | 0.17 | 6 | 6 | 2.02 | 0.41 | 4 | 0.06 | 24 | 1.2 | 0.64 | 10 | 5 | 0.25 | 5 | 20 | 641 | 0.04 | 3 | 10 | 5 | 5
JPRGTP19-104 | 1745533 | 60 | JPR | JPRGP19-EA | Michael Tamosauskas | 2019-07-31 | Differential GPS | 07N | 588419.33 | 7035733.17 | 63.4391 | -139.2276 | 869 | 115 | 3.0" | 60 | Not Frozen | 2 | 3 | 5 | Qtz-Fsp-Bio Gneiss | Foliated | Muscovite | Moderate | Pervasive | Quartz | 60 | Net texture | [5 empty] | JPR190804-03-PROBE | WH19194612 | 2019-08-31 | 0.067 | 0.3 | 114 | 1 | 9 | 0.5 | 1 | 3 | 1 | 0.005 | 5 | 41 | 230 | 0.005 | 0.25 | 5 | 5 | 1.84 | 0.31 | 4 | 0.05 | 16 | 1.12 | 0.71 | 10 | 5 | 0.25 | 5 | 30 | 610 | 0.03 | 2 | 10 | 5 | 5
JPRGTP19-104 | 1745534 | 65 | JPR | JPRGP19-EA | Michael Tamosauskas | 2019-07-31 | Differential GPS | 07N | 588416.59 | 7035736.43 | 63.4391 | -139.2276 | 869 | 130 | 3.0" | 60 | Not Frozen | 3 | 3 | 5 | Qtz-Fsp-Bio Gneiss | Foliated | Muscovite | Moderate | Pervasive | Quartz | 60 | Net texture | [5 empty] | JPR190804-03-PROBE | WH19194612 | 2019-08-31 | 0.097 | 0.1 | 14 | 1 | 6 | 0.5 | 0.5 | 4 | 1 | 0.005 | 5 | 43 | 220 | 0.005 | 0.29 | 7 | 5 | 2.27 | 0.45 | 2 | 0.08 | 25 | 1.34 | 0.82 | 10 | 5 | 0.25 | 5 | 30 | 559 | 0.04 | 3 | 12 | 5 | 5
JPRGTP19-104 | 1745535 | 70 | JPR | JPRGP19-EA | Michael Tamosauskas | 2019-07-31 | Differential GPS | 07N | 588413.49 | 7035740.25 | 63.4391 | -139.2277 | 868 | 130 | 3.0" | 70 | Not Frozen | 3 | 3 | 5 | Qtz-Fsp-Bio Gneiss | Foliated | Muscovite | Moderate | Pervasive | Quartz | 60 | Net texture | [5 empty] | JPR190804-03-PROBE | WH19194612 | 2019-08-31 | 0.024 | 0.1 | 25 | 1 | 7 | 0.5 | 1 | 3 | 1 | 0.005 | 5 | 38 | 180 | 0.005 | 0.22 | 6 | 7 | 2.04 | 0.4 | 4 | 0.07 | 22 | 1.23 | 0.71 | 10 | 5 | 0.25 | 5 | 30 | 526 | 0.03 | 3 | 11 | 5 | 5
JPRGTP19-104 | 1745536 | 75 | JPR | JPRGP19-EA | Michael Tamosauskas | 2019-07-31 | Differential GPS | 07N | 588407.97 | 7035743.22 | 63.4392 | -139.2278 | 868 | 130 | 3.0" | 0 | Not Frozen | 2 | 5 | 0 | rotted | [12 empty] | JPR190804-03-PROBE | WH19194612 | 2019-08-31 | 0.01 | 0.1 | 7 | 1 | 5 | 0.5 | 0.5 | 2 | 1 | 0.005 | 5 | 43 | 120 | 0.005 | 0.31 | 7 | 5 | 2.21 | 0.56 | 3 | 0.06 | 35 | 1.62 | 0.59 | 10 | 5 | 0.25 | 5 | 20 | 537 | 0.04 | 5 | 18 | 5 | 5
JPRGTP19-104 | 1745537 | 80 | JPR | JPRGP19-EA | Michael Tamosauskas | 2019-07-31 | Differential GPS | 07N | 588406.46 | 7035748.86 | 63.4392 | -139.2278 | 866 | 130 | 3.0" | 80 | Not Frozen | 3 | 3 | 5 | Qtz-Fsp-Bio Gneiss | Foliated | Muscovite | Moderate | Pervasive | Quartz | 60 | Net texture | [5 empty] | JPR190804-03-PROBE | WH19194612 | 2019-08-31 | 0.027 | 0.1 | 8 | 1 | 4 | 0.5 | 1 | 3 | 1 | 0.005 | 5 | 40 | 170 | 0.005 | 0.17 | 7 | 4 | 2.16 | 0.46 | 3 | 0.08 | 25 | 1.41 | 0.79 | 10 | 5 | 0.25 | 5 | 30 | 462 | 0.04 | 4 | 9 | 5 | 5
JPRGTP19-104 | 1745538 | 85 | JPR | JPRGP19-EA | Michael Tamosauskas | 2019-07-31 | Differential GPS | 07N | 588402.94 | 7035751.89 | 63.4392 | -139.2279 | 866 | 180 | 3.0" | 70 | Not Frozen | 2 | 3 | 5 | Qtz-Fsp-Bio Gneiss | Foliated | Muscovite | Moderate | Pervasive | Quartz | 60 | Net texture | [5 empty] | JPR190804-03-PROBE | WH19194612 | 2019-08-31 | 0.008 | 0.1 | 6 | 1 | 4 | 0.5 | 1 | 3 | 1 | 0.005 | 5 | 32 | 130 | 0.005 | 0.16 | 4 | 5 | 1.98 | 0.21 | 2 | 0.03 | 19 | 1.01 | 0.5 | 10 | 5 | 0.25 | 5 | 30 | 512 | 0.03 | 4 | 9 | 5 | 5
JPRGTP19-104 | 1745539 | 90 | JPR | JPRGP19-EA | Michael Tamosauskas | 2019-07-31 | Differential GPS | 07N | 588398.3 | 7035753.32 | 63.4392 | -139.228 | 864 | 210 | 3.0" | 10 | Not Frozen | 3 | 5 | 5 | Qtz-Fsp-Bio Gneiss | Foliated | Muscovite | Moderate | Pervasive | Quartz | 60 | Fragmental | [5 empty] | JPR190804-03-PROBE | WH19194612 | 2019-08-31 | 0.009 | 0.1 | 6 | 1 | 5 | 0.5 | 1 | 4 | 2 | 0.005 | 5 | 40 | 130 | 0.005 | 0.21 | 5 | 5 | 2.04 | 0.36 | 2 | 0.05 | 27 | 1.3 | 0.61 | 10 | 5 | 0.25 | 5 | 20 | 601 | 0.03 | 5 | 9 | 5 | 5
JPRGTP19-104 | 1745540 | 95 | JPR | JPRGP19-EA | Michael Tamosauskas | 2019-07-31 | Differential GPS | 07N | 588392.85 | 7035755.62 | 63.4393 | -139.2281 | 860 | 210 | 3.0" | 60 | Not Frozen | 3 | 3 | 5 | Qtz-Fsp-Bio Gneiss | Foliated | Potassic | Moderate | Pervasive | Quartz | 60 | Net texture | [5 empty] | JPR190804-03-PROBE | WH19194612 | 2019-08-31 | 0.009 | 0.1 | 5 | 1 | 4 | 0.5 | 1 | 4 | 1 | 0.01 | 5 | 49 | 140 | 0.005 | 0.33 | 7 | 5 | 2.17 | 0.52 | 3 | 0.05 | 26 | 1.33 | 0.51 | 10 | 5 | 0.25 | 5 | 20 | 597 | 0.04 | 3 | 22 | 5 | 5
JPRGTP19-104 | 1745541 | 100 | JPR | JPRGP19-EA | Michael Tamosauskas | 2019-07-31 | Differential GPS | 07N | 588388.15 | 7035759.62 | 63.4393 | -139.2282 | 861 | 130 | 3.0" | 40 | Not Frozen | 4 | 4 | 5 | Qtz-Fsp-Bio Gneiss | Foliated | Muscovite | Moderate | Pervasive | Quartz | 60 | Net texture | [5 empty] | JPR190804-03-PROBE | WH19194612 | 2019-08-31 | 0.023 | 0.1 | 10 | 1 | 6 | 0.5 | 2 | 5 | 1 | 0.005 | 5 | 43 | 170 | 0.005 | 0.24 | 8 | 7 | 2.27 | 0.4 | 4 | 0.05 | 25 | 1.2 | 0.55 | 10 | 5 | 0.25 | 5 | 30 | 746 | 0.04 | 3 | 17 | 5 | 5
JPRGTP19-104 | 1745542 | 105 | JPR | JPRGP19-EA | Michael Tamosauskas | 2019-07-31 | Differential GPS | 07N | 588385.93 | 7035763.9 | 63.4393 | -139.2282 | 860 | 130 | 3.0" | 60 | Not Frozen | 3 | 3 | 5 | Qtz-Fsp-Bio Gneiss | Foliated | Potassic | Moderate | Pervasive | Quartz | 60 | Net texture | [5 empty] | JPR190804-03-PROBE | WH19194612 | 2019-08-31 | 0.012 | 0.1 | 7 | 1 | 6 | 0.5 | 1 | 4 | 1 | 0.005 | 5 | 52 | 140 | 0.005 | 0.41 | 8 | 8 | 2.48 | 0.64 | 3 | 0.12 | 34 | 1.52 | 0.62 | 10 | 5 | 0.25 | 5 | 30 | 571 | 0.05 | 3 | 29 | 5 | 5
JPRGTP19-104 | 1745543 | 110 | JPR | JPRGP19-EA | Michael Tamosauskas | 2019-07-31 | Differential GPS | 07N | 588382.3 | 7035766.92 | 63.4394 | -139.2283 | 861 | 115 | 3.0" | 60 | Not Frozen | 2 | 3 | 5 | Qtz-Fsp-Bio Gneiss | Foliated | Potassic | Moderate | Pervasive | Quartz | 60 | Net texture | [5 empty] | JPR190804-03-PROBE | WH19194612 | 2019-08-31 | 0.017 | 0.1 | 5 | 1 | 5 | 0.5 | 1 | 3 | 1 | 0.005 | 5 | 50 | 130 | 0.005 | 0.41 | 7 | 8 | 2.44 | 0.63 | 3 | 0.1 | 35 | 1.51 | 0.54 | 10 | 5 | 0.25 | 10 | 30 | 599 | 0.05 | 2 | 29 | 5 | 5
JPRGTP19-104 | 1745544 | 115 | JPR | JPRGP19-EA | Michael Tamosauskas | 2019-07-31 | Differential GPS | 07N | 588379.65 | 7035770.97 | 63.4394 | -139.2283 | 861 | 145 | 3.0" | 60 | Not Frozen | 2 | 3 | 5 | Qtz-Fsp-Bio Gneiss | Foliated | Potassic | Moderate | Pervasive | Quartz | 60 | Net texture | [5 empty] | JPR190804-03-PROBE | WH19194612 | 2019-08-31 | 0.012 | 0.1 | 3 | 1 | 5 | 0.5 | 1 | 2 | 1 | 0.005 | 5 | 48 | 120 | 0.005 | 0.4 | 7 | 6 | 2.33 | 0.61 | 3 | 0.09 | 30 | 1.41 | 0.56 | 10 | 5 | 0.25 | 5 | 20 | 611 | 0.04 | 2 | 29 | 5 | 5
JPRGTP19-104 | 1745545 | 120 | JPR | JPRGP19-EA | Michael Tamosauskas | 2019-07-31 | Differential GPS | 07N | 588375.43 | 7035773.76 | 63.4394 | -139.2284 | 860 | 140 | 3.0" | 30 | Not Frozen | 2 | 4 | 5 | Qtz-Fsp-Bio Gneiss | Foliated | Potassic | Weak | Pervasive | Quartz | 60 | Net texture | [5 empty] | JPR190804-03-PROBE | WH19194612 | 2019-08-31 | 0.028 | 0.1 | 14 | 1 | 11 | 0.5 | 1 | 5 | 1 | 0.02 | 5 | 39 | 170 | 0.005 | 0.23 | 8 | 17 | 2.23 | 0.41 | 8 | 0.08 | 39 | 1.52 | 0.28 | 10 | 5 | 0.25 | 5 | 20 | 360 | 0.04 | 3 | 19 | 5 | 5
JPRGTP19-104 | 1745546 | 125 | JPR | JPRGP19-EA | Michael Tamosauskas | 2019-07-31 | Differential GPS | 07N | 588372 | 7035776 | 63.4395 | -139.2285 | 852 | 140 | 3.0" | 60 | Not Frozen | 3 | 3 | 5 | Qtz-Fsp-Bio Gneiss | Foliated | Potassic | Moderate | Pervasive | Biotite | 40 | Net texture | [5 empty] | JPR190804-03-PROBE | WH19194612 | 2019-08-31 | 0.015 | 0.1 | 3 | 1 | 3 | 0.5 | 0.5 | 2 | 1 | 0.005 | 5 | 44 | 80 | 0.005 | 0.42 | 7 | 6 | 2.2 | 0.6 | 2 | 0.09 | 31 | 1.35 | 0.4 | 10 | 5 | 0.25 | 5 | 20 | 491 | 0.05 | 2 | 32 | 5 | 5
JPRGTP19-104 | 1745547 | 130 | JPR | JPRGP19-EA | Michael Tamosauskas | 2019-07-31 | Differential GPS | 07N | 588367.4 | 7035778.77 | 63.4395 | -139.2286 | 855 | 140 | 3.0" | 60 | Not Frozen | 3 | 3 | 5 | Qtz-Fsp-Bio Gneiss | Foliated | Potassic | Moderate | Pervasive | Biotite | 40 | Net texture | [5 empty] | JPR190804-03-PROBE | WH19194612 | 2019-08-31 | 0.006 | 0.1 | 2 | 1 | 5 | 0.5 | 1 | 3 | 1 | 0.005 | 5 | 52 | 100 | 0.005 | 0.44 | 8 | 8 | 2.38 | 0.63 | 3 | 0.1 | 34 | 1.46 | 0.51 | 10 | 5 | 0.25 | 5 | 20 | 549 | 0.05 | 2 | 34 | 5 | 5
JPRGTP19-104 | 1745548 | 135 | JPR | JPRGP19-EA | Michael Tamosauskas | 2019-07-31 | Differential GPS | 07N | 588363.9 | 7035782.58 | 63.4395 | -139.2286 | 848 | 180 | 3.0" | 60 | Not Frozen | 3 | 3 | 5 | Qtz-Fsp-Bio Gneiss | Foliated | Potassic | Moderate | Pervasive | Biotite | 60 | Net texture | [5 empty] | JPR190804-03-PROBE | WH19194612 | 2019-08-31 | 0.007 | 0.1 | 3 | 1 | 4 | 0.5 | 0.5 | 4 | 1 | 0.005 | 5 | 50 | 90 | 0.005 | 0.43 | 7 | 8 | 2.26 | 0.6 | 3 | 0.1 | 33 | 1.41 | 0.49 | 10 | 5 | 0.25 | 5 | 20 | 519 | 0.05 | 2 | 34 | 5 | 5
JPRGTP19-104 | 1745549 | 140 | JPR | JPRGP19-EA | Michael Tamosauskas | 2019-07-31 | Differential GPS | 07N | 588360.93 | 7035787.18 | 63.4396 | -139.2287 | 847 | 140 | 3.0" | 60 | Not Frozen | 3 | 3 | 5 | Qtz-Fsp-Bio Gneiss | Foliated | Quartz | Moderate | Pervasive | Quartz | 40 | Fragmental | [5 empty] | JPR190804-03-PROBE | WH19194612 | 2019-08-31 | 0.01 | 0.1 | 3 | 1 | 4 | 0.5 | 1 | 5 | 1 | 0.005 | 5 | 46 | 100 | 0.005 | 0.35 | 7 | 7 | 2.3 | 0.48 | 3 | 0.04 | 31 | 1.28 | 0.39 | 20 | 5 | 0.25 | 5 | 30 | 508 | 0.04 | 3 | 29 | 5 | 5
JPRGTP19-104 | 1745550 | 145 | JPR | JPRGP19-EA | Michael Tamosauskas | 2019-07-31 | Differential GPS | 07N | 588357.32 | 7035791.2 | 63.4396 | -139.2288 | 848 | 180 | 3.0" | 70 | Not Frozen | 3 | 3 | 5 | Qtz-Fsp-Bio Gneiss | Foliated | Potassic | Moderate | Pervasive | Biotite | 40 | Net texture | [5 empty] | JPR190804-03-PROBE | WH19194612 | 2019-08-31 | 0.018 | 0.3 | 3 | 1 | 20 | 0.5 | 1 | 5 | 1 | 0.02 | 5 | 44 | 140 | 0.005 | 0.24 | 6 | 6 | 2.06 | 0.43 | 3 | 0.05 | 21 | 1.17 | 0.59 | 10 | 5 | 0.25 | 5 | 20 | 412 | 0.03 | 2 | 15 | 5 | 5
JPRGTP19-104 | 1745551 | 150 | JPR | JPRGP19-EA | Michael Tamosauskas | 2019-07-31 | Differential GPS | 07N | 588354.01 | 7035793.9 | 63.4396 | -139.2288 | 845 | 130 | 3.0" | 60 | Not Frozen | 3 | 3 | 5 | Qtz-Fsp-Bio Gneiss | Foliated | Potassic | Moderate | Pervasive | Biotite | 40 | Net texture | [5 empty] | JPR190804-03-PROBE | WH19194612 | 2019-08-31 | 0.011 | 0.2 | 3 | 1 | 13 | 0.5 | 1 | 6 | 1 | 0.02 | 5 | 54 | 140 | 0.005 | 0.36 | 10 | 7 | 2.47 | 0.59 | 2 | 0.08 | 30 | 1.35 | 0.63 | 10 | 5 | 0.25 | 5 | 20 | 572 | 0.04 | 3 | 30 | 5 | 5
JPRGTP19-104 | 1745552 | 155 | JPR | JPRGP19-EA | Michael Tamosauskas | 2019-07-31 | Differential GPS | 07N | 588348.68 | 7035795.09 | 63.4396 | -139.2289 | 836 | 145 | 3.0" | 20 | Not Frozen | 4 | 4 | 5 | Qtz-Fsp-Bio Gneiss | Foliated | Potassic | Moderate | Pervasive | Quartz | 60 | Net texture | [5 empty] | JPR190804-03-PROBE | WH19194612 | 2019-08-31 | 0.006 | 0.1 | 2 | 1 | 5 | 0.5 | 1 | 4 | 1 | 0.01 | 5 | 52 | 80 | 0.005 | 0.34 | 8 | 5 | 2.45 | 0.58 | 2 | 0.05 | 43 | 1.4 | 0.38 | 10 | 5 | 0.25 | 10 | 30 | 572 | 0.03 | 4 | 20 | 5 | 5
JPRGTP19-105 | 1745553 | 0 | JPR | JPRGP19-EB | Michael Tamosauskas | 2019-08-01 | Differential GPS | 07N | 588073.29 | 7035202.01 | 63.4344 | -139.2348 | 845 | 180 | 3.0" | 40 | Not Frozen | 3 | 3 | 5 | Qtz-Fsp-Bio Gneiss | Foliated | Potassic | Moderate | Pervasive | Quartz | 60 | Net texture | [5 empty] | JPR190804-03-PROBE | WH19194612 | 2019-08-31 | 0.007 | 0.1 | 1 | 1 | 3 | 0.5 | 1 | 4 | 1 | 0.01 | 5 | 50 | 80 | 0.005 | 0.18 | 6 | 5 | 2.13 | 0.53 | 2 | 0.1 | 36 | 1.21 | 0.64 | 20 | 5 | 0.25 | 5 | 40 | 660 | 0.04 | 5 | 13 | 5 | 5
JPRGTP19-105 | 1745554 | 5 | JPR | JPRGP19-EB | Michael Tamosauskas | 2019-08-01 | Differential GPS | 07N | 588075.89 | 7035207.32 | 63.4344 | -139.2347 | 846 | 170 | 3.0" | 60 | Not Frozen | 3 | 3 | 5 | Qtz-Fsp-Bio Gneiss | Foliated | Potassic | Moderate | Pervasive | Quartz | 60 | Net texture | [5 empty] | JPR190804-03-PROBE | WH19194612 | 2019-08-31 | 0.007 | 0.1 | 1 | 1 | 2 | 0.5 | 1 | 3 | 1 | 0.02 | 5 | 30 | 90 | 0.005 | 0.18 | 4 | 5 | 1.63 | 0.33 | 3 | 0.05 | 18 | 0.9 | 0.47 | 40 | 5 | 0.25 | 5 | 60 | 394 | 0.04 | 2 | 15 | 5 | 5
JPRGTP19-105 | 1745555 | 10 | JPR | JPRGP19-EB | Michael Tamosauskas | 2019-08-01 | Differential GPS | 07N | 588077.19 | 7035212.59 | 63.4345 | -139.2347 | 846 | 200 | 3.0" | 60 | Not Frozen | 3 | 3 | 5 | Qtz-Fsp-Bio Gneiss | Foliated | Potassic | Strong | Pervasive | Quartz | 60 | Net texture | [5 empty] | JPR190804-03-PROBE | WH19194612 | 2019-08-31 | 0.061 | 0.1 | 1 | 1 | 7 | 0.5 | 1 | 5 | 1 | 0.02 | 5 | 80 | 70 | 0.005 | 0.13 | 6 | 4 | 1.86 | 0.3 | 2 | 0.06 | 19 | 0.9 | 0.55 | 10 | 5 | 0.25 | 5 | 30 | 487 | 0.03 | 3 | 9 | 5 | 5
JPRGTP19-105 | 1745556 | 15 | JPR | JPRGP19-EB | Michael Tamosauskas | 2019-08-01 | Differential GPS | 07N | 588079.52 | 7035218.57 | 63.4345 | -139.2346 | 846 | 130 | 3.0" | 60 | Not Frozen | 3 | 3 | 5 | Qtz-Fsp-Bio Gneiss | Foliated | Potassic | Moderate | Pervasive | Quartz | 60 | Net texture | [5 empty] | JPR190804-03-PROBE | WH19194612 | 2019-08-31 | 0.063 | 0.1 | 1 | 1 | 2 | 1 | 1 | 3 | 1 | 0.01 | 5 | 27 | 130 | 0.005 | 0.19 | 4 | 5 | 1.52 | 0.27 | 3 | 0.05 | 14 | 0.84 | 0.54 | 20 | 5 | 0.25 | 5 | 40 | 486 | 0.02 | 2 | 9 | 5 | 5
JPRGTP19-105 | 1745557 | 20 | JPR | JPRGP19-EB | Michael Tamosauskas | 2019-08-01 | Differential GPS | 07N | 588080.95 | 7035222.84 | 63.4346 | -139.2346 | 846 | 208 | 3.0" | 30 | Not Frozen | 4 | 4 | 5 | Qtz-Fsp-Bio Gneiss | Foliated | Potassic | Moderate | Pervasive | Biotite | 40 | Net texture | [5 empty] | JPR190804-03-PROBE | WH19194612 | 2019-08-31 | 0.007 | 0.1 | 1 | 1 | 1 | 0.5 | 1 | 1 | 1 | 0.01 | 5 | 43 | 90 | 0.005 | 0.19 | 6 | 4 | 2.32 | 0.45 | 1 | 0.09 | 31 | 1.29 | 0.72 | 10 | 5 | 0.25 | 5 | 20 | 426 | 0.02 | 3 | 11 | 5 | 5
JPRGTP19-105 | 1745558 | 25 | JPR | JPRGP19-EB | Michael Tamosauskas | 2019-08-01 | Differential GPS | 07N | 588080.65 | 7035228.3 | 63.4346 | -139.2346 | 845 | 225 | 3.0" | 40 | Not Frozen | 4 | 4 | 5 | Qtz-Fsp-Bio Gneiss | Foliated | Potassic | Moderate | Pervasive | Quartz | 60 | Net texture | [5 empty] | JPR190804-03-PROBE | WH19194612 | 2019-08-31 | 0.007 | 0.1 | 1 | 1 | 4 | 0.5 | 1 | 3 | 1 | 0.01 | 5 | 52 | 80 | 0.005 | 0.23 | 6 | 5 | 2.2 | 0.43 | 3 | 0.08 | 32 | 1.19 | 0.67 | 10 | 5 | 0.25 | 5 | 30 | 527 | 0.03 | 4 | 13 | 5 | 5
JPRGTP19-105 | 1745559 | 30 | JPR | JPRGP19-EB | Michael Tamosauskas | 2019-08-01 | Differential GPS | 07N | 588080.93 | 7035232.87 | 63.4347 | -139.2346 | 844 | 120 | 3.0" | 60 | Not Frozen | 3 | 3 | 5 | Qtz-Fsp-Bio Gneiss | Foliated | Potassic | Moderate | Pervasive | Quartz | 60 | Net texture | [5 empty] | JPR190804-03-PROBE | WH19194612 | 2019-08-31 | 0.019 | 0.1 | 2 | 1 | 4 | 1 | 1 | 5 | 1 | 0.02 | 5 | 43 | 110 | 0.005 | 0.17 | 6 | 5 | 2.22 | 0.44 | 2 | 0.09 | 32 | 1.15 | 0.64 | 20 | 5 | 0.25 | 5 | 30 | 500 | 0.03 | 4 | 12 | 5 | 5
JPRGTP19-105 | 1745560 | 35 | JPR | JPRGP19-EB | Michael Tamosauskas | 2019-08-01 | Differential GPS | 07N | 588076.8 | 7035237.78 | 63.4347 | -139.2347 | 842 | 120 | 3.0" | 60 | Not Frozen | 3 | 3 | 5 | Qtz-Fsp-Bio Gneiss | Foliated | Potassic | Moderate | Pervasive | Quartz | 60 | Net texture | [5 empty] | JPR190804-03-PROBE | WH19194612 | 2019-08-31 | 0.017 | 0.1 | 1 | 1 | 2 | 0.5 | 0.5 | 3 | 1 | 0.005 | 5 | 52 | 120 | 0.005 | 0.17 | 6 | 5 | 2.13 | 0.43 | 2 | 0.09 | 30 | 1.02 | 0.62 | 10 | 5 | 0.25 | 5 | 20 | 567 | 0.04 | 4 | 12 | 5 | 5
JPRGTP19-105 | 1745561 | 40 | JPR | JPRGP19-EB | Michael Tamosauskas | 2019-08-01 | Differential GPS | 07N | 588076.93 | 7035243.91 | 63.4348 | -139.2347 | 841 | 115 | 3.0" | 60 | Not Frozen | 3 | 3 | 5 | Qtz-Fsp-Bio Gneiss | Foliated | Potassic | Moderate | Pervasive | Quartz | 60 | Net texture | [5 empty] | JPR190804-03-PROBE | WH19194612 | 2019-08-31 | 0.088 | 0.1 | 1 | 1 | 5 | 0.5 | 1 | 8 | 1 | 0.01 | 5 | 69 | 120 | 0.005 | 0.21 | 6 | 6 | 2.18 | 0.43 | 4 | 0.08 | 31 | 1.18 | 0.62 | 10 | 5 | 0.25 | 5 | 40 | 615 | 0.03 | 4 | 13 | 5 | 5
JPRGTP19-105 | 1745562 | 45 | JPR | JPRGP19-EB | Michael Tamosauskas | 2019-08-01 | Differential GPS | 07N | 588079.94 | 7035252.13 | 63.4348 | -139.2346 | 841 | 115 | 3.0" | 50 | Not Frozen | 3 | 3 | 5 | Qtz-Fsp-Bio Gneiss | Foliated | Potassic | Moderate | Pervasive | Quartz | 60 | Net texture | [5 empty] | JPR190804-03-PROBE | WH19194612 | 2019-08-31 | 0.246 | 0.4 | 2 | 1 | 6 | 0.5 | 1 | 33 | 1 | 0.01 | 5 | 80 | 130 | 0.005 | 0.26 | 8 | 7 | 2.88 | 0.63 | 5 | 0.13 | 44 | 1.52 | 0.85 | 20 | 5 | 0.25 | 10 | 40 | 678 | 0.03 | 5 | 15 | 5 | 5
JPRGTP19-105 | 1745563 | 50 | JPR | JPRGP19-EB | Michael Tamosauskas | 2019-08-01 | Differential GPS | 07N | 588080.15 | 7035257.49 | 63.4349 | -139.2346 | 841 | 140 | 3.0" | 80 | Not Frozen | 3 | 3 | 5 | Qtz-Fsp-Bio Gneiss | Foliated | Potassic | Moderate | Pervasive | Quartz | 60 | Net texture | [5 empty] | JPR190804-03-PROBE | WH19194612 | 2019-08-31 | 0.096 | 0.1 | 1 | 1 | 3 | 0.5 | 1 | 5 | 1 | 0.01 | 5 | 58 | 150 | 0.005 | 0.17 | 7 | 6 | 2.35 | 0.5 | 3 | 0.1 | 34 | 1.21 | 0.76 | 20 | 5 | 0.25 | 5 | 30 | 659 | 0.03 | 4 | 10 | 5 | 5
JPRGTP19-105 | 1745564 | 55 | JPR | JPRGP19-EB | Michael Tamosauskas | 2019-08-01 | Differential GPS | 07N | 588078.17 | 7035262.34 | 63.4349 | -139.2347 | 841 | 120 | 3.0" | 60 | Not Frozen | 3 | 3 | 5 | Qtz-Fsp-Bio Gneiss | Foliated | Potassic | Moderate | Pervasive | Biotite | 40 | Net texture | [5 empty] | JPR190804-03-PROBE | WH19194612 | 2019-08-31 | 0.09 | 0.1 | 3 | 1 | 6 | 0.5 | 1 | 10 | 1 | 0.01 | 5 | 69 | 180 | 0.005 | 0.24 | 8 | 5 | 2.7 | 0.55 | 3 | 0.11 | 38 | 1.37 | 0.76 | 20 | 5 | 0.25 | 10 | 30 | 738 | 0.03 | 4 | 14 | 5 | 5
JPRGTP19-105 | 1745565 | 60 | JPR | JPRGP19-EB | Michael Tamosauskas | 2019-08-01 | Differential GPS | 07N | 588078.15 | 7035268.25 | 63.435 | -139.2346 | 840 | 155 | 3.0" | 60 | Not Frozen | 3 | 3 | 5 | Qtz-Fsp-Bio Gneiss | Foliated | Actinolite | Moderate | Patchy | Quartz | 60 | Net texture | [5 empty] | JPR190804-03-PROBE | WH19194612 | 2019-08-31 | 0.144 | 0.1 | 1 | 1 | 5 | 0.5 | 1 | 14 | 1 | 0.01 | 5 | 49 | 140 | 0.005 | 0.23 | 7 | 5 | 2.11 | 0.41 | 3 | 0.08 | 26 | 1.07 | 0.65 | 10 | 5 | 0.25 | 5 | 30 | 663 | 0.04 | 3 | 12 | 5 | 5
JPRGTP19-105 | 1745566 | 65 | JPR | JPRGP19-EB | Michael Tamosauskas | 2019-08-01 | Differential GPS | 07N | 588080.41 | 7035273.21 | 63.435 | -139.2346 | 840 | 190 | 3.0" | 60 | Not Frozen | 4 | 3 | 5 | Qtz-Fsp-Bio Gneiss | Foliated | Quartz | Moderate | Pervasive | Quartz | 60 | Net texture | [5 empty] | JPR190804-03-PROBE | WH19194612 | 2019-08-31 | 0.782 | 0.6 | 5 | 1 | 7 | 1 | 2 | 26 | 1 | 0.02 | 5 | 59 | 120 | 0.005 | 0.17 | 7 | 6 | 2.32 | 0.24 | 3 | 0.04 | 19 | 0.88 | 0.47 | 20 | 5 | 0.5 | 5 | 30 | 477 | 0.02 | 2 | 9 | 5 | 5
JPRGTP19-105 | 1745567 | 70 | JPR | JPRGP19-EB | Michael Tamosauskas | 2019-08-01 | Differential GPS | 07N | 588080.36 | 7035278.79 | 63.4351 | -139.2346 | 838 | 170 | 3.0" | 40 | Not Frozen | 3 | 4 | 5 | Qtz-Fsp-Bio Gneiss | Foliated | Quartz | Moderate | Pervasive | Biotite | 40 | Net texture | [5 empty] | JPR190804-03-PROBE | WH19194612 | 2019-08-31 | 0.203 | 0.1 | 2 | 1 | 5 | 0.5 | 2 | 5 | 1 | 0.01 | 5 | 41 | 140 | 0.01 | 0.2 | 7 | 8 | 2.29 | 0.37 | 4 | 0.08 | 28 | 1.08 | 0.53 | 10 | 5 | 0.25 | 5 | 20 | 486 | 0.03 | 3 | 15 | 5 | 5
JPRGTP19-105 | 1745568 | 75 | JPR | JPRGP19-EB | Michael Tamosauskas | 2019-08-01 | Differential GPS | 07N | 588078.22 | 7035284.08 | 63.4351 | -139.2346 | 839 | 170 | 3.0" | 40 | Not Frozen | 4 | 3 | 5 | Qtz-Fsp-Bio Gneiss | Foliated | Potassic | Moderate | Pervasive | Quartz | 60 | Net texture | [5 empty] | JPR190804-03-PROBE | WH19194612 | 2019-08-31 | 1.13 | 0.3 | 3 | 1 | 6 | 0.5 | 2 | 7 | 1 | 0.03 | 5 | 47 | 140 | 0.005 | 0.21 | 7 | 6 | 2.5 | 0.39 | 6 | 0.08 | 30 | 1.21 | 0.59 | 20 | 5 | 0.25 | 5 | 30 | 652 | 0.03 | 4 | 12 | 5 | 5
JPRGTP19-105 | 1745569 | 80 | JPR | JPRGP19-EB | Michael Tamosauskas | 2019-08-01 | Differential GPS | 07N | 588078.43 | 7035288.99 | 63.4352 | -139.2346 | 839 | 165 | 3.0" | 60 | Not Frozen | 3 | 3 | 5 | Qtz-Fsp-Bio Gneiss | Foliated | Quartz | Moderate | Pervasive | Biotite | 40 | Net texture | [5 empty] | JPR190804-03-PROBE | WH19194612 | 2019-08-31 | 0.015 | 0.1 | 1 | 1 | 3 | 0.5 | 1 | 3 | 1 | 0.01 | 5 | 48 | 110 | 0.005 | 0.26 | 6 | 6 | 2.39 | 0.55 | 4 | 0.13 | 38 | 1.34 | 0.77 | 10 | 5 | 0.25 | 5 | 30 | 543 | 0.04 | 3 | 15 | 5 | 5
JPRGTP19-105 | 1745570 | 85 | JPR | JPRGP19-EB | Michael Tamosauskas | 2019-08-01 | Differential GPS | 07N | 588078.11 | 7035293.33 | 63.4352 | -139.2346 | 838 | 165 | 3.0" | 40 | Not Frozen | 3 | 3 | 5 | Qtz-Fsp-Bio Gneiss | Foliated | Potassic | Moderate | Pervasive | Quartz | 60 | Net texture | [5 empty] | JPR190804-03-PROBE | WH19194612 | 2019-08-31 | 0.011 | 0.1 | 1 | 1 | 3 | 0.5 | 1 | 3 | 1 | 0.01 | 5 | 40 | 90 | 0.005 | 0.23 | 6 | 4 | 2.14 | 0.45 | 2 | 0.1 | 32 | 1.17 | 0.64 | 10 | 5 | 0.25 | 5 | 20 | 504 | 0.04 | 3 | 14 | 5 | 5
JPRGTP19-105 | 1745571 | 90 | JPR | JPRGP19-EB | Michael Tamosauskas | 2019-08-01 | Differential GPS | 07N | 588078.28 | 7035298.13 | 63.4352 | -139.2346 | 837 | 155 | 3.0" | 50 | Not Frozen | 4 | 4 | 5 | Qtz-Fsp-Bio Gneiss | Foliated | Potassic | Moderate | Pervasive | Quartz | 60 | Net texture | [5 empty] | JPR190804-03-PROBE | WH19194612 | 2019-08-31 | 0.045 | 0.1 | 1 | 1 | 4 | 0.5 | 1 | 3 | 1 | 0.005 | 5 | 42 | 120 | 0.005 | 0.19 | 6 | 5 | 2.25 | 0.41 | 4 | 0.08 | 27 | 1.2 | 0.66 | 10 | 5 | 0.25 | 5 | 20 | 400 | 0.03 | 3 | 11 | 5 | 5
JPRGTP19-105 | 1745572 | 95 | JPR | JPRGP19-EB | Michael Tamosauskas | 2019-08-01 | Differential GPS | 07N | 588079.55 | 7035302.62 | 63.4353 | -139.2346 | 837 | 160 | 3.0" | 60 | Not Frozen | 3 | 3 | 5 | Qtz-Fsp-Bio Gneiss | Foliated | Potassic | Moderate | Pervasive | Quartz | 60 | Net texture | [5 empty] | JPR190804-03-PROBE | WH19194612 | 2019-08-31 | 0.028 | 0.1 | 3 | 1 | 4 | 0.5 | 1 | 5 | 1 | 0.02 | 5 | 59 | 120 | 0.005 | 0.26 | 8 | 5 | 2.51 | 0.54 | 5 | 0.1 | 35 | 1.3 | 0.73 | 20 | 5 | 0.25 | 10 | 40 | 661 | 0.03 | 4 | 15 | 5 | 5
JPRGTP19-105 | 1745573 | 100 | JPR | JPRGP19-EB | Michael Tamosauskas | 2019-08-01 | Differential GPS | 07N | 588078.25 | 7035248.41 | 63.4348 | -139.2347 | 840 | 160 | 3.0" | 60 | Not Frozen | 3 | 3 | 5 | Qtz-Fsp-Bio Gneiss | Foliated | Quartz | Moderate | Pervasive | Quartz | 60 | Fracture/vein controlled | [5 empty] | JPR190804-03-PROBE | WH19194612 | 2019-08-31 | 0.031 | 0.1 | 1 | 1 | 4 | 0.5 | 1 | 2 | 1 | 0.01 | 5 | 61 | 120 | 0.005 | 0.27 | 7 | 6 | 2.28 | 0.54 | 3 | 0.11 | 33 | 1.24 | 0.7 | 10 | 5 | 0.25 | 5 | 30 | 537 | 0.04 | 3 | 16 | 5 | 5
JPRGTP19-106 | 1745574 | 0 | JPR | JPRGP19-EC | Michael Tamosauskas | 2019-08-02 | Differential GPS | 07N | 588024.65 | 7035266.1 | 63.435 | -139.2357 | 829 | 140 | 3.0" | 30 | Not Frozen | 3 | 4 | 5 | Qtz-Fsp-Bio Gneiss | Foliated | Potassic | Moderate | Pervasive | Biotite | 40 | Net texture | [5 empty] | JPR190804-03-PROBE | WH19194612 | 2019-08-31 | 0.01 | 0.1 | 1 | 1 | 4 | 1 | 1 | 1 | 1 | 0.01 | 5 | 49 | 90 | 0.005 | 0.33 | 7 | 5 | 2.36 | 0.65 | 2 | 0.14 | 38 | 1.46 | 0.78 | 10 | 5 | 0.25 | 5 | 20 | 515 | 0.04 | 2 | 20 | 5 | 5
JPRGTP19-106 | 1745575 | 5 | JPR | JPRGP19-EC | Michael Tamosauskas | 2019-08-02 | Differential GPS | 07N | 588021.83 | 7035261.34 | 63.4349 | -139.2358 | 829 | 200 | 3.0" | 30 | Not Frozen | 4 | 4 | 5 | Qtz-Fsp-Bio Gneiss | Foliated | Quartz | Moderate | Pervasive | Biotite | 40 | Net texture | [5 empty] | JPR190804-03-PROBE | WH19194612 | 2019-08-31 | 0.018 | 0.1 | 1 | 1 | 6 | 0.5 | 1 | 4 | 1 | 0.02 | 5 | 50 | 130 | 0.005 | 0.34 | 8 | 5 | 2.48 | 0.61 | 3 | 0.1 | 35 | 1.61 | 0.83 | 10 | 5 | 0.25 | 10 | 20 | 546 | 0.03 | 3 | 19 | 5 | 5
JPRGTP19-106 | 1745577 | 10 | JPR | JPRGP19-EC | Michael Tamosauskas | 2019-08-02 | Differential GPS | 07N | 588021.74 | 7035255.54 | 63.4349 | -139.2358 | 828 | 190 | 3.0" | 40 | Not Frozen | 4 | 4 | 5 | Qtz-Fsp-Bio Gneiss | Foliated | Potassic | Weak | Pervasive | Quartz | 60 | Net texture | [5 empty] | JPR190804-03-PROBE | WH19194612 | 2019-08-31 | 0.243 | 0.5 | 4 | 1 | 25 | 0.5 | 4 | 45 | 1 | 0.1 | 5 | 62 | 130 | 0.005 | 0.36 | 13 | 56 | 2.99 | 0.97 | 30 | 0.07 | 54 | 1.64 | 0.74 | 10 | 5 | 0.25 | 10 | 40 | 694 | 0.02 | 7 | 14 | 5 | 5
JPRGTP19-106 | 1745578 | 15 | JPR | JPRGP19-EC | Michael Tamosauskas | 2019-08-02 | Differential GPS | 07N | 588019.78 | 7035250.7 | 63.4348 | -139.2358 | 828 | 140 | 3.0" | 60 | Not Frozen | 2 | 3 | 5 | Qtz-Fsp-Bio Gneiss | Foliated | Potassic | Moderate | Pervasive | Quartz | 60 | Net texture | [5 empty] | JPR190804-03-PROBE | WH19194612 | 2019-08-31 | 0.011 | 0.1 | 1 | 1 | 11 | 0.5 | 1 | 6 | 1 | 0.01 | 5 | 53 | 150 | 0.005 | 0.38 | 9 | 19 | 2.66 | 0.72 | 9 | 0.12 | 40 | 1.58 | 0.85 | 20 | 5 | 0.25 | 10 | 30 | 691 | 0.03 | 4 | 21 | 5 | 5
JPRGTP19-106 | 1745579 | 20 | JPR | JPRGP19-EC | Michael Tamosauskas | 2019-08-02 | Differential GPS | 07N | 588019.56 | 7035246.12 | 63.4348 | -139.2358 | 829 | 115 | 3.0" | 60 | Not Frozen | 3 | 3 | 5 | Qtz-Fsp-Bio Gneiss | Foliated | Potassic | Moderate | Pervasive | Biotite | 40 | Net texture | [5 empty] | JPR190804-03-PROBE | WH19194612 | 2019-08-31 | 0.019 | 0.1 | 1 | 1 | 9 | 0.5 | 1 | 4 | 1 | 0.03 | 5 | 49 | 130 | 0.005 | 0.3 | 8 | 15 | 2.41 | 0.63 | 8 | 0.11 | 38 | 1.43 | 0.72 | 10 | 5 | 0.25 | 5 | 20 | 541 | 0.04 | 3 | 20 | 5 | 5
JPRGTP19-106 | 1745580 | 25 | JPR | JPRGP19-EC | Michael Tamosauskas | 2019-08-02 | Differential GPS | 07N | 588020.77 | 7035241.92 | 63.4348 | -139.2358 | 830 | 120 | 3.0" | 60 | Not Frozen | 3 | 3 | 5 | Qtz-Fsp-Bio Gneiss | Foliated | Potassic | Moderate | Pervasive | Biotite | 40 | Net texture | [5 empty] | JPR190804-03-PROBE | WH19194612 | 2019-08-31 | 0.013 | 0.1 | 1 | 1 | 7 | 0.5 | 1 | 3 | 1 | 0.01 | 5 | 49 | 170 | 0.005 | 0.26 | 8 | 8 | 2.34 | 0.63 | 5 | 0.1 | 32 | 1.43 | 0.79 | 10 | 5 | 0.25 | 5 | 20 | 618 | 0.03 | 3 | 18 | 5 | 5
JPRGTP19-106 | 1745581 | 30 | JPR | JPRGP19-EC | Michael Tamosauskas | 2019-08-02 | Differential GPS | 07N | 588018.31 | 7035237.06 | 63.4347 | -139.2359 | 829 | 130 | 3.0" | 60 | Not Frozen | 3 | 3 | 5 | Qtz-Fsp-Bio Gneiss | Foliated | Muscovite | Moderate | Pervasive | Biotite | 40 | Net texture | [5 empty] | JPR190804-03-PROBE | WH19194612 | 2019-08-31 | 0.064 | 0.1 | 1 | 1 | 8 | 0.5 | 1 | 5 | 1 | 0.01 | 5 | 63 | 150 | 0.005 | 0.34 | 10 | 10 | 2.95 | 0.8 | 6 | 0.15 | 45 | 1.74 | 0.97 | 20 | 5 | 0.25 | 10 | 30 | 716 | 0.03 | 3 | 23 | 5 | 5
JPRGTP19-106 | 1745582 | 35 | JPR | JPRGP19-EC | Michael Tamosauskas | 2019-08-02 | Differential GPS | 07N | 588018.3 | 7035230.14 | 63.4346 | -139.2359 | 829 | 90 | 3.0" | 70 | Not Frozen | 2 | 3 | 5 | Qtz-Fsp-Bio Gneiss | Foliated | Quartz | Moderate | Pervasive | Biotite | 40 | Net texture | [5 empty] | JPR190804-03-PROBE | WH19194612 | 2019-08-31 | 0.029 | 0.1 | 1 | 1 | 8 | 0.5 | 1 | 4 | 1 | 0.01 | 5 | 56 | 130 | 0.005 | 0.35 | 10 | 28 | 2.65 | 0.84 | 13 | 0.13 | 46 | 1.61 | 0.79 | 10 | 5 | 0.25 | 10 | 30 | 594 | 0.04 | 4 | 24 | 5 | 5
JPRGTP19-106 | 1745583 | 40 | JPR | JPRGP19-EC | Michael Tamosauskas | 2019-08-02 | Differential GPS | 07N | 588019.92 | 7035225.51 | 63.4346 | -139.2358 | 831 | 145 | 3.0" | 70 | Not Frozen | 3 | 3 | 5 | Qtz-Fsp-Bio Gneiss | Foliated | Muscovite | Moderate | Pervasive | Quartz | 60 | Net texture | [5 empty] | JPR190804-03-PROBE | WH19194612 | 2019-08-31 | 0.008 | 0.4 | 2 | 1 | 18 | 0.5 | 0.5 | 3 | 1 | 0.02 | 5 | 45 | 120 | 0.005 | 0.28 | 7 | 6 | 2.16 | 0.59 | 2 | 0.11 | 32 | 1.39 | 0.78 | 10 | 5 | 0.25 | 5 | 20 | 520 | 0.04 | 2 | 20 | 5 | 5
JPRGTP19-106 | 1745584 | 45 | JPR | JPRGP19-EC | Michael Tamosauskas | 2019-08-02 | Differential GPS | 07N | 588022.06 | 7035220.55 | 63.4346 | -139.2358 | 833 | 170 | 3.0" | 70 | Not Frozen | 3 | 3 | 5 | Qtz-Fsp-Bio Gneiss | Foliated | Potassic | Moderate | Pervasive | Biotite | 40 | Net texture | [5 empty] | JPR190804-03-PROBE | WH19194612 | 2019-08-31 | 0.007 | 0.1 | 1 | 1 | 4 | 0.5 | 1 | 4 | 1 | 0.005 | 5 | 44 | 160 | 0.005 | 0.21 | 7 | 5 | 2.36 | 0.53 | 3 | 0.11 | 31 | 1.4 | 0.81 | 10 | 5 | 0.25 | 5 | 30 | 553 | 0.05 | 3 | 14 | 5 | 5
JPRGTP19-106 | 1745585 | 50 | JPR | JPRGP19-EC | Michael Tamosauskas | 2019-08-02 | Differential GPS | 07N | 588024.94 | 7035215.61 | 63.4345 | -139.2357 | 834 | 160 | 3.0" | 50 | Not Frozen | 4 | 4 | 5 | Qtz-Fsp-Bio Gneiss | Foliated | Potassic | Moderate | Pervasive | Biotite | 40 | Net texture | [5 empty] | JPR190804-03-PROBE | WH19194612 | 2019-08-31 | 0.016 | 0.1 | 1 | 1 | 4 | 0.5 | 0.5 | 3 | 1 | 0.02 | 5 | 46 | 110 | 0.005 | 0.25 | 8 | 4 | 2.38 | 0.62 | 3 | 0.12 | 39 | 1.55 | 0.87 | 20 | 5 | 0.25 | 5 | 30 | 612 | 0.05 | 3 | 16 | 5 | 5
JPRGTP19-106 | 1745586 | 55 | JPR | JPRGP19-EC | Michael Tamosauskas | 2019-08-02 | Differential GPS | 07N | 588023.99 | 7035210.24 | 63.4345 | -139.2358 | 834 | 230 | 3.0" | 50 | Not Frozen | 3 | 3 | 5 | Qtz-Fsp-Bio Gneiss | Foliated | Potassic | Moderate | Pervasive | Quartz | 60 | Net texture | [5 empty] | JPR190804-03-PROBE | WH19194612 | 2019-08-31 | 0.005 | 0.1 | 1 | 1 | 2 | 0.5 | 0.5 | 3 | 1 | 0.005 | 5 | 45 | 80 | 0.005 | 0.29 | 7 | 4 | 2.16 | 0.57 | 2 | 0.09 | 31 | 1.35 | 0.7 | 10 | 5 | 0.25 | 5 | 20 | 485 | 0.04 | 2 | 19 | 5 | 5
JPRGTP19-106 | 1745587 | 60 | JPR | JPRGP19-EC | Michael Tamosauskas | 2019-08-02 | Differential GPS | 07N | 588022.22 | 7035205.5 | 63.4344 | -139.2358 | 834 | 200 | 3.0" | 40 | Not Frozen | 3 | 3 | 5 | Qtz-Fsp-Bio Gneiss | Foliated | Muscovite | Moderate | Pervasive | Quartz | 60 | Net texture | [5 empty] | JPR190804-03-PROBE | WH19194612 | 2019-08-31 | 0.027 | 0.1 | 1 | 1 | 2 | 0.5 | 1 | 5 | 1 | 0.01 | 5 | 32 | 110 | 0.005 | 0.16 | 5 | 4 | 1.78 | 0.38 | 2 | 0.07 | 22 | 1.03 | 0.66 | 10 | 5 | 0.25 | 5 | 20 | 578 | 0.04 | 2 | 10 | 5 | 5
JPRGTP19-106 | 1745588 | 65 | JPR | JPRGP19-EC | Michael Tamosauskas | 2019-08-02 | Differential GPS | 07N | 588020.18 | 7035201.55 | 63.4344 | -139.2358 | 834 | 130 | 3.0" | 60 | Not Frozen | 3 | 3 | 5 | Qtz-Fsp-Bio Gneiss | Foliated | Potassic | Moderate | Pervasive | Biotite | 40 | Net texture | [5 empty] | JPR190804-03-PROBE | WH19194612 | 2019-08-31 | 0.01 | 0.1 | 1 | 1 | 9 | 0.5 | 1 | 3 | 1 | 0.005 | 5 | 40 | 130 | 0.005 | 0.26 | 7 | 4 | 2.22 | 0.58 | 2 | 0.09 | 32 | 1.42 | 0.73 | 20 | 5 | 0.25 | 5 | 30 | 535 | 0.04 | 2 | 20 | 5 | 5
JPRGTP19-106 | 1745589 | 70 | JPR | JPRGP19-EC | Michael Tamosauskas | 2019-08-02 | Differential GPS | 07N | 588017.56 | 7035197.24 | 63.4344 | -139.2359 | 834 | 130 | 3.0" | 60 | Not Frozen | 3 | 3 | 5 | Qtz-Fsp-Bio Gneiss | Foliated | Potassic | Moderate | Pervasive | Quartz | 60 | Net texture | [5 empty] | JPR190804-03-PROBE | WH19194612 | 2019-08-31 | 0.009 | 0.1 | 1 | 1 | 6 | 0.5 | 0.5 | 3 | 1 | 0.005 | 5 | 36 | 160 | 0.005 | 0.19 | 5 | 4 | 2.11 | 0.48 | 2 | 0.07 | 27 | 1.38 | 0.69 | 10 | 5 | 0.25 | 5 | 20 | 423 | 0.04 | 3 | 13 | 5 | 5
JPRGTP19-107 | 1745590 | 0 | JPR | JPRGP19-EF | Michael Tamosauskas | 2019-08-02 | Differential GPS | 07N | 588306.49 | 7034760.64 | 63.4304 | -139.2304 | 877 | 140 | 3.0" | 60 | Not Frozen | 3 | 3 | 5 | Qtz-Fsp-Bio Gneiss | Foliated | Muscovite | Moderate | Pervasive | Quartz | 60 | Net texture | [5 empty] | JPR190804-03-PROBE | WH19194612 | 2019-08-31 | 0.02 | 0.2 | 2 | 1 | 28 | 0.5 | 3 | 44 | 1 | 0.02 | 5 | 135 | 170 | 0.005 | 0.18 | 11 | 39 | 3.47 | 0.55 | 19 | 0.09 | 67 | 1.28 | 0.5 | 10 | 5 | 1.2 | 10 | 20 | 1270 | 0.05 | 9 | 15 | 5 | 5
JPRGTP19-107 | 1745591 | 5 | JPR | JPRGP19-EF | Michael Tamosauskas | 2019-08-02 | Differential GPS | 07N | 588309.78 | 7034753.6 | 63.4303 | -139.2303 | 878 | 200 | 3.0" | 40 | Not Frozen | 4 | 3 | 5 | Qtz-Fsp-Bio Gneiss | Foliated | Rust staining | Strong | Patchy | Quartz | 60 | Fragmental | Rusty quartz chips |  |  | Rusty quartz chips |  | JPR190804-03-PROBE | WH19194612 | 2019-08-31 | 0.012 | 0.3 | 2 | 1 | 19 | 0.5 | 6 | 76 | 1 | 0.02 | 5 | 114 | 110 | 0.005 | 0.21 | 8 | 36 | 2.79 | 0.41 | 14 | 0.07 | 64 | 1.18 | 0.37 | 10 | 5 | 0.8 | 10 | 30 | 510 | 0.04 | 9 | 17 | 5 | 5
JPRGTP19-107 | 1745592 | 10 | JPR | JPRGP19-EF | Michael Tamosauskas | 2019-08-02 | Differential GPS | 07N | 588309.63 | 7034748.13 | 63.4303 | -139.2303 | 877 | 135 | 3.0" | 50 | Not Frozen | 4 | 3 | 5 | Qtz-Fsp-Bio Gneiss | Foliated | Quartz | Moderate | Pervasive | Quartz | 60 | Net texture | [5 empty] | JPR190804-03-PROBE | WH19194612 | 2019-08-31 | 0.012 | 0.1 | 3 | 1 | 18 | 0.5 | 2 | 32 | 1 | 0.03 | 5 | 48 | 90 | 0.005 | 0.16 | 6 | 14 | 2.03 | 0.21 | 8 | 0.06 | 33 | 0.83 | 0.17 | 20 | 5 | 0.25 | 5 | 30 | 375 | 0.05 | 4 | 15 | 5 | 5
JPRGTP19-107 | 1745593 | 15 | JPR | JPRGP19-EF | Michael Tamosauskas | 2019-08-02 | Differential GPS | 07N | 588308.51 | 7034743.75 | 63.4302 | -139.2303 | 877 | 170 | 3.0" | 60 | Not Frozen | 4 | 3 | 5 | Qtz-Fsp-Bio Gneiss | Foliated | Quartz | Moderate | Pervasive | Biotite | 40 | Net texture | [5 empty] | JPR190804-03-PROBE | WH19194612 | 2019-08-31 | 0.056 | 0.1 | 3 | 1 | 14 | 0.5 | 2 | 11 | 1 | 0.01 | 5 | 51 | 100 | 0.005 | 0.16 | 6 | 16 | 2.08 | 0.25 | 9 | 0.05 | 37 | 0.93 | 0.23 | 10 | 5 | 0.25 | 5 | 30 | 664 | 0.05 | 5 | 14 | 5 | 5
JPRGTP19-107 | 1745594 | 20 | JPR | JPRGP19-EF | Michael Tamosauskas | 2019-08-02 | Differential GPS | 07N | 588307.17 | 7034739.7 | 63.4302 | -139.2304 | 878 | 180 | 3.0" | 60 | Not Frozen | 4 | 3 | 5 | Qtz-Fsp-Bio Gneiss | Foliated | Potassic | Moderate | Pervasive | Biotite | 40 | Net texture | [5 empty] | JPR190804-03-PROBE | WH19194612 | 2019-08-31 | 0.014 | 0.1 | 2 | 1 | 10 | 0.5 | 4 | 9 | 1 | 0.02 | 5 | 48 | 80 | 0.005 | 0.12 | 6 | 8 | 1.91 | 0.15 | 7 | 0.04 | 22 | 0.9 | 0.2 | 20 | 5 | 0.25 | 5 | 50 | 1310 | 0.02 | 3 | 13 | 5 | 5
JPRGTP19-107 | 1745595 | 25 | JPR | JPRGP19-EF | Michael Tamosauskas | 2019-08-02 | Differential GPS | 07N | 588306.11 | 7034734.66 | 63.4301 | -139.2304 | 879 | 140 | 3.0" | 60 | Not Frozen | 3 | 3 | 5 | Qtz-Fsp-Bio Gneiss | Foliated | Quartz | Moderate | Pervasive | Magnetite | 30 | Disseminated | [5 empty] | JPR190804-03-PROBE | WH19194612 | 2019-08-31 | 0.034 | 0.1 | 3 | 1 | 23 | 0.5 | 4 | 7 | 1 | 0.03 | 5 | 27 | 90 | 0.005 | 0.11 | 4 | 9 | 1.44 | 0.16 | 5 | 0.04 | 19 | 0.77 | 0.27 | 20 | 5 | 0.25 | 5 | 40 | 655 | 0.04 | 2 | 12 | 5 | 5
JPRGTP19-107 | 1745596 | 30 | JPR | JPRGP19-EF | Michael Tamosauskas | 2019-08-02 | Differential GPS | 07N | 588304.26 | 7034729.48 | 63.4301 | -139.2304 | 879 | 115 | 3.0" | 40 | Not Frozen | 3 | 3 | 5 | Qtz-Fsp-Bio Gneiss | Foliated | Potassic | Moderate | Pervasive | Biotite | 40 | Net texture | [5 empty] | JPR190804-03-PROBE | WH19194612 | 2019-08-31 | 0.031 | 0.1 | 2 | 1 | 24 | 0.5 | 3 | 6 | 1 | 0.02 | 5 | 33 | 70 | 0.005 | 0.11 | 4 | 8 | 1.6 | 0.2 | 4 | 0.05 | 18 | 0.9 | 0.31 | 20 | 5 | 0.25 | 5 | 40 | 490 | 0.03 | 2 | 11 | 5 | 5
JPRGTP19-107 | 1745597 | 35 | JPR | JPRGP19-EF | Michael Tamosauskas | 2019-08-02 | Differential GPS | 07N | 588306.48 | 7034724.74 | 63.43 | -139.2304 | 879 | 150 | 3.0" | 60 | Not Frozen | 4 | 3 | 5 | Qtz-Fsp-Bio Gneiss | Foliated | Quartz | Moderate | Pervasive | Quartz | 60 | Fracture/vein controlled | [5 empty] | JPR190804-03-PROBE | WH19194612 | 2019-08-31 | 3.5 | 1.5 | 8 | 4 | 73 | 0.5 | 2 | 11 | 1 | 0.18 | 5 | 19 | 110 | 0.11 | 0.08 | 5 | 11 | 2.36 | 0.14 | 5 | 0.03 | 16 | 0.72 | 0.32 | 20 | 5 | 0.25 | 5 | 40 | 292 | 0.04 | 2 | 17 | 5 | 5
JPRGTP19-107 | 1745598 | 40 | JPR | JPRGP19-EF | Michael Tamosauskas | 2019-08-02 | Differential GPS | 07N | 588305.83 | 7034719.49 | 63.43 | -139.2304 | 878 | 70 | 3.0" | 40 | Not Frozen | 2 | 3 | 5 | Qtz-Fsp-Bio Gneiss | Foliated | Muscovite | Weak | Pervasive | Biotite | 40 | Net texture | 2 holes drilled (shallow bedrock) |  |  | 2 holes drilled (shallow bedrock) |  | JPR190804-03-PROBE | WH19194612 | 2019-08-31 | 0.069 | 0.1 | 4 | 1 | 12 | 0.5 | 2 | 17 | 1 | 0.04 | 5 | 29 | 100 | 0.005 | 0.1 | 4 | 13 | 1.91 | 0.21 | 6 | 0.06 | 30 | 1.04 | 0.21 | 10 | 5 | 0.25 | 5 | 20 | 257 | 0.04 | 2 | 11 | 5 | 5
JPRGTP19-107 | 1745599 | 45 | JPR | JPRGP19-EF | Michael Tamosauskas | 2019-08-02 | Differential GPS | 07N | 588303.53 | 7034714.41 | 63.43 | -139.2304 | 878 | 120 | 3.0" | 60 | Not Frozen | 3 | 3 | 5 | Qtz-Fsp-Bio Gneiss | Foliated | Muscovite | Moderate | Pervasive | Quartz | 60 | Net texture | [5 empty] | JPR190804-03-PROBE | WH19194612 | 2019-08-31 | 0.008 | 0.1 | 2 | 1 | 7 | 0.5 | 2 | 5 | 1 | 0.02 | 5 | 27 | 80 | 0.005 | 0.09 | 4 | 9 | 1.49 | 0.19 | 3 | 0.05 | 18 | 0.7 | 0.3 | 10 | 5 | 0.25 | 5 | 30 | 475 | 0.05 | 2 | 10 | 5 | 5
JPRGTP19-107 | 1745600 | 50 | JPR | JPRGP19-EF | Michael Tamosauskas | 2019-08-02 | Differential GPS | 07N | 588304.97 | 7034709.1 | 63.4299 | -139.2304 | 880 | 150 | 3.0" | 60 | Not Frozen | 4 | 3 | 5 | Qtz-Fsp-Bio Gneiss | Foliated | Potassic | Moderate | Pervasive | Biotite | 40 | Net texture | [5 empty] | JPR190804-03-PROBE | WH19194612 | 2019-08-31 | 0.022 | 0.1 | 3 | 1 | 11 | 0.5 | 10 | 5 | 1 | 0.03 | 5 | 29 | 80 | 0.005 | 0.1 | 4 | 8 | 1.67 | 0.19 | 5 | 0.04 | 18 | 0.68 | 0.29 | 10 | 5 | 0.25 | 5 | 30 | 484 | 0.05 | 2 | 10 | 5 | 5
JPRGTP19-108 | 1745601 | 0 | JPR | JPRGP19-EE | Michael Tamosauskas | 2019-08-02 | Differential GPS | 07N | 588257.73 | 7034725.27 | 63.4301 | -139.2314 | 884 | 170 | 3.0" | 70 | Not Frozen | 3 | 3 | 5 | Qtz-Fsp-Bio Gneiss | Foliated | Potassic | Moderate | Pervasive | Quartz | 60 | Net texture | [5 empty] | JPR190804-03-PROBE | WH19194612 | 2019-08-31 | 0.019 | 0.1 | 3 | 1 | 11 | 0.5 | 1 | 5 | 1 | 0.02 | 5 | 30 | 90 | 0.005 | 0.12 | 4 | 10 | 1.61 | 0.24 | 5 | 0.06 | 24 | 0.83 | 0.29 | 10 | 5 | 0.25 | 5 | 30 | 408 | 0.05 | 3 | 11 | 5 | 5
JPRGTP19-108 | 1745602 | 5 | JPR | JPRGP19-EE | Michael Tamosauskas | 2019-08-02 | Differential GPS | 07N | 588255.17 | 7034731.25 | 63.4301 | -139.2314 | 880 | 130 | 3.0" | 70 | Not Frozen | 3 | 3 | 5 | Qtz-Fsp-Bio Gneiss | Foliated | Potassic | Moderate | Pervasive | Quartz | 60 | Net texture | [5 empty] | JPR190804-03-PROBE | WH19194612 | 2019-08-31 | 0.009 | 0.1 | 1 | 1 | 8 | 0.5 | 1 | 5 | 1 | 0.01 | 5 | 30 | 90 | 0.005 | 0.12 | 3 | 8 | 1.52 | 0.23 | 3 | 0.06 | 19 | 0.81 | 0.36 | 10 | 5 | 0.25 | 5 | 30 | 426 | 0.05 | 2 | 10 | 5 | 5
JPRGTP19-108 | 1745603 | 10 | JPR | JPRGP19-EE | Michael Tamosauskas | 2019-08-02 | Differential GPS | 07N | 588251.5 | 7034736.48 | 63.4302 | -139.2315 | 879 | 160 | 3.0" | 60 | Not Frozen | 3 | 3 | 5 | Qtz-Fsp-Bio Gneiss | Foliated | Muscovite | Strong | Pervasive | Quartz | 60 | Net texture | [5 empty] | JPR190804-03-PROBE | WH19194612 | 2019-08-31 | 0.012 | 0.1 | 3 | 1 | 10 | 0.5 | 2 | 10 | 1 | 0.03 | 5 | 29 | 110 | 0.005 | 0.12 | 5 | 11 | 1.55 | 0.22 | 6 | 0.06 | 24 | 0.84 | 0.27 | 10 | 5 | 0.25 | 5 | 20 | 489 | 0.05 | 3 | 12 | 5 | 5
JPRGTP19-108 | 1745604 | 15 | JPR | JPRGP19-EE | Michael Tamosauskas | 2019-08-02 | Differential GPS | 07N | 588251.59 | 7034741.84 | 63.4302 | -139.2315 | 871 | 165 | 3.0" | 50 | Not Frozen | 3 | 3 | 5 | Qtz-Fsp-Bio Gneiss | Foliated | Quartz | Moderate | Pervasive | Biotite | 60 | Net texture | [5 empty] | JPR190804-03-PROBE | WH19194612 | 2019-08-31 | 0.037 | 0.1 | 2 | 1 | 14 | 0.5 | 2 | 6 | 1 | 0.04 | 5 | 33 | 100 | 0.005 | 0.13 | 4 | 9 | 1.81 | 0.25 | 5 | 0.06 | 22 | 0.9 | 0.36 | 20 | 5 | 0.25 | 5 | 40 | 483 | 0.04 | 3 | 11 | 5 | 5
JPRGTP19-108 | 1745605 | 20 | JPR | JPRGP19-EE | Michael Tamosauskas | 2019-08-02 | Differential GPS | 07N | 588255.45 | 7034746.63 | 63.4303 | -139.2314 | 869 | 155 | 3.0" | 60 | Not Frozen | 3 | 3 | 5 | Qtz-Fsp-Bio Gneiss | Foliated | Quartz | Moderate | Pervasive | Biotite | 60 | Net texture | [5 empty] | JPR190804-03-PROBE | WH19194612 | 2019-08-31 | 0.044 | 0.1 | 1 | 1 | 12 | 0.5 | 2 | 8 | 1 | 0.03 | 5 | 29 | 100 | 0.005 | 0.13 | 4 | 9 | 1.53 | 0.21 | 5 | 0.06 | 21 | 0.79 | 0.29 | 10 | 5 | 0.25 | 5 | 30 | 405 | 0.05 | 2 | 12 | 5 | 5
JPRGTP19-108 | 1745606 | 25 | JPR | JPRGP19-EE | Michael Tamosauskas | 2019-08-02 | Differential GPS | 07N | 588258.81 | 7034751.41 | 63.4303 | -139.2313 | 871 | 115 | 3.0" | 60 | Not Frozen | 3 | 3 | 5 | Qtz-Fsp-Bio Gneiss | Foliated | Quartz | Moderate | Pervasive | Quartz | 60 | Fracture/vein controlled | Rusty quartz fragments |  |  | Rusty quartz fragments |  | JPR190804-03-PROBE | WH19194612 | 2019-08-31 | 0.101 | 0.1 | 3 | 2 | 11 | 0.5 | 3 | 6 | 1 | 0.03 | 5 | 24 | 90 | 0.01 | 0.09 | 4 | 8 | 1.47 | 0.16 | 4 | 0.04 | 18 | 0.68 | 0.26 | 10 | 5 | 0.25 | 5 | 30 | 294 | 0.05 | 2 | 9 | 5 | 5
JPRGTP19-108 | 1745607 | 30 | JPR | JPRGP19-EE | Michael Tamosauskas | 2019-08-02 | Differential GPS | 07N | 588259.26 | 7034756.88 | 63.4303 | -139.2313 | 870 | 100 | 3.0" | 40 | Not Frozen | 3 | 3 | 5 | Qtz-Fsp-Bio Gneiss | Foliated | Potassic | Moderate | Pervasive | Quartz | 60 | Net texture | [5 empty] | JPR190804-03-PROBE | WH19194612 | 2019-08-31 | 0.023 | 0.1 | 4 | 1 | 15 | 0.5 | 12 | 6 | 1 | 0.01 | 5 | 33 | 110 | 0.005 | 0.16 | 5 | 12 | 1.75 | 0.25 | 7 | 0.07 | 26 | 0.88 | 0.27 | 10 | 5 | 0.25 | 5 | 30 | 393 | 0.05 | 3 | 14 | 5 | 5
JPRGTP19-108 | 1745608 | 35 | JPR | JPRGP19-EE | Michael Tamosauskas | 2019-08-02 | Differential GPS | 07N | 588259.32 | 7034762.01 | 63.4304 | -139.2313 | 869 | 150 | 3.0" | 70 | Not Frozen | 3 | 3 | 5 | K-spar Augen Gneiss | Foliated | Quartz | Moderate | Pervasive | Biotite | 40 | Net texture | [5 empty] | JPR190804-03-PROBE | WH19194612 | 2019-08-31 | 0.019 | 0.1 | 1 | 1 | 11 | 0.5 | 4 | 7 | 1 | 0.005 | 5 | 27 | 90 | 0.005 | 0.11 | 4 | 8 | 1.46 | 0.16 | 5 | 0.04 | 16 | 0.65 | 0.27 | 20 | 5 | 0.25 | 5 | 30 | 388 | 0.04 | 2 | 10 | 5 | 5
JPRGTP19-108 | 1745609 | 40 | JPR | JPRGP19-EE | Michael Tamosauskas | 2019-08-02 | Differential GPS | 07N | 588261.85 | 7034766.21 | 63.4304 | -139.2312 | 869 | 160 | 3.0" | 70 | Not Frozen | 3 | 3 | 5 | Qtz-Fsp-Bio Gneiss | Foliated | Quartz | Moderate | Pervasive | Biotite | 40 | Net texture | [5 empty] | JPR190804-03-PROBE | WH19194612 | 2019-08-31 | 0.017 | 0.1 | 2 | 1 | 14 | 0.5 | 5 | 6 | 1 | 0.01 | 5 | 31 | 140 | 0.005 | 0.09 | 9 | 8 | 1.81 | 0.18 | 6 | 0.04 | 14 | 0.69 | 0.32 | 20 | 5 | 0.25 | 5 | 50 | 834 | 0.05 | 2 | 10 | 5 | 5
JPRGTP19-109 | 1745610 | 0 | JPR | JPRGP19-ED | Michael Tamosauskas | 2019-08-03 | Differential GPS | 07N | 588208.86 | 7034782.91 | 63.4306 | -139.2323 | 859 | 140 | 3.0" | 50 | Not Frozen | 3 | 3 | 5 | Qtz-Fsp-Bio Gneiss | Foliated | Quartz | Moderate | Pervasive | Biotite | 40 | Net texture | [5 empty] | JPR190804-03-PROBE | WH19194612 | 2019-08-31 | 0.021 | 0.1 | 1 | 1 | 8 | 0.5 | 2 | 5 | 1 | 0.02 | 5 | 48 | 120 | 0.005 | 0.15 | 5 | 9 | 2.09 | 0.4 | 6 | 0.09 | 33 | 1.07 | 0.51 | 20 | 5 | 0.25 | 5 | 30 | 598 | 0.06 | 5 | 12 | 5 | 5
JPRGTP19-109 | 1745611 | 5 | JPR | JPRGP19-ED | Michael Tamosauskas | 2019-08-03 | Differential GPS | 07N | 588207.18 | 7034778.85 | 63.4306 | -139.2323 | 859 | 130 | 3.0" | 60 | Not Frozen | 4 | 3 | 5 | Qtz-Fsp-Bio Gneiss | Foliated | Quartz | Moderate | Pervasive | Quartz | 60 | Net texture | [5 empty] | JPR190804-03-PROBE | WH19194612 | 2019-08-31 | 0.043 | 0.1 | 4 | 1 | 12 | 0.5 | 6 | 8 | 1 | 0.03 | 5 | 40 | 120 | 0.005 | 0.12 | 5 | 12 | 2.21 | 0.28 | 6 | 0.07 | 35 | 1.18 | 0.32 | 10 | 5 | 0.25 | 5 | 30 | 394 | 0.04 | 4 | 12 | 5 | 5
JPRGTP19-109 | 1745612 | 10 | JPR | JPRGP19-ED | Michael Tamosauskas | 2019-08-03 | Differential GPS | 07N | 588205.57 | 7034773.68 | 63.4305 | -139.2324 | 859 | 130 | 3.0" | 50 | Not Frozen | 4 | 3 | 5 | Qtz-Fsp-Bio Gneiss | Foliated | Rust staining | Moderate | Patchy | Quartz | 60 | Fracture/vein controlled | [5 empty] | JPR190804-03-PROBE | WH19194612 | 2019-08-31 | 0.018 | 0.1 | 2 | 1 | 9 | 0.5 | 2 | 8 | 1 | 0.03 | 5 | 38 | 90 | 0.005 | 0.11 | 4 | 9 | 1.83 | 0.31 | 5 | 0.07 | 28 | 0.87 | 0.4 | 10 | 5 | 0.25 | 5 | 20 | 467 | 0.05 | 4 | 10 | 5 | 5
JPRGTP19-109 | 1745613 | 15 | JPR | JPRGP19-ED | Michael Tamosauskas | 2019-08-03 | Differential GPS | 07N | 588204.77 | 7034768.42 | 63.4305 | -139.2324 | 860 | 140 | 3.0" | 60 | Not Frozen | 3 | 3 | 5 | Qtz-Fsp-Bio Gneiss | Foliated | Potassic | Moderate | Pervasive | Quartz | 60 | Net texture | [5 empty] | JPR190804-03-PROBE | WH19194612 | 2019-08-31 | 0.018 | 0.1 | 1 | 1 | 13 | 0.5 | 2 | 3 | 1 | 0.02 | 5 | 41 | 90 | 0.005 | 0.13 | 4 | 8 | 2 | 0.38 | 5 | 0.08 | 30 | 0.97 | 0.5 | 20 | 5 | 0.25 | 5 | 30 | 527 | 0.07 | 4 | 10 | 5 | 5
JPRGTP19-109 | 1745614 | 20 | JPR | JPRGP19-ED | Michael Tamosauskas | 2019-08-03 | Differential GPS | 07N | 588205.62 | 7034762.87 | 63.4304 | -139.2324 | 860 | 140 | 3.0" | 60 | Not Frozen | 2 | 3 | 5 | Qtz-Fsp-Bio Gneiss | Foliated | Muscovite | Moderate | Pervasive | Biotite | 40 | Net texture | [5 empty] | JPR190804-03-PROBE | WH19194612 | 2019-08-31 | 0.072 | 0.1 | 1 | 1 | 10 | 0.5 | 5 | 5 | 1 | 0.02 | 5 | 18 | 150 | 0.005 | 0.11 | 3 | 10 | 1.19 | 0.15 | 5 | 0.03 | 16 | 0.77 | 0.36 | 20 | 5 | 0.25 | 5 | 30 | 979 | 0.04 | 2 | 9 | 5 | 5
JPRGTP19-109 | 1745615 | 25 | JPR | JPRGP19-ED | Michael Tamosauskas | 2019-08-03 | Differential GPS | 07N | 588204.84 | 7034758.5 | 63.4304 | -139.2324 | 860 | 130 | 3.0" | 10 | Not Frozen | 3 | 3 | 5 | Qtz-Fsp-Bio Gneiss | Foliated | Quartz | Moderate | Pervasive | Biotite | 40 | Net texture | [5 empty] | JPR190804-03-PROBE | WH19194612 | 2019-08-31 | 0.015 | 0.1 | 1 | 1 | 14 | 0.5 | 2 | 5 | 1 | 0.01 | 5 | 47 | 150 | 0.005 | 0.16 | 5 | 7 | 2.13 | 0.44 | 5 | 0.06 | 23 | 1.39 | 0.73 | 20 | 5 | 0.25 | 5 | 40 | 732 | 0.03 | 4 | 11 | 5 | 5
JPRGTP19-109 | 1745616 | 30 | JPR | JPRGP19-ED | Michael Tamosauskas | 2019-08-03 | Differential GPS | 07N | 588203.13 | 7034753.77 | 63.4303 | -139.2324 | 860 | 130 | 3.0" | 70 | Not Frozen | 3 | 3 | 5 | Qtz-Fsp-Bio Gneiss | Foliated | Muscovite | Strong | Pervasive | Quartz | 60 | Net texture | [5 empty] | JPR190804-03-PROBE | WH19194612 | 2019-08-31 | 0.018 | 0.4 | 2 | 1 | 23 | 0.5 | 2 | 5 | 1 | 0.02 | 5 | 32 | 110 | 0.005 | 0.13 | 4 | 8 | 1.59 | 0.26 | 5 | 0.06 | 22 | 0.83 | 0.38 | 10 | 5 | 0.25 | 5 | 40 | 467 | 0.04 | 2 | 11 | 5 | 5
JPRGTP19-109 | 1745617 | 35 | JPR | JPRGP19-ED | Michael Tamosauskas | 2019-08-03 | Differential GPS | 07N | 588203.24 | 7034747.98 | 63.4303 | -139.2324 | 861 | 140 | 3.0" | 60 | Not Frozen | 3 | 3 | 5 | Qtz-Fsp-Bio Gneiss | Foliated | Muscovite | Strong | Pervasive | Quartz | 60 | Net texture | [5 empty] | JPR190804-03-PROBE | WH19194612 | 2019-08-31 | 0.0025 | 0.1 | 1 | 1 | 8 | 0.5 | 1 | 5 | 1 | 0.01 | 5 | 40 | 100 | 0.005 | 0.15 | 4 | 7 | 1.73 | 0.32 | 5 | 0.08 | 24 | 0.98 | 0.5 | 20 | 5 | 0.25 | 5 | 30 | 533 | 0.04 | 3 | 10 | 5 | 5
JPRGTP19-109 | 1745618 | 40 | JPR | JPRGP19-ED | Michael Tamosauskas | 2019-08-03 | Differential GPS | 07N | 588200.97 | 7034743.35 | 63.4302 | -139.2325 | 861 | 145 | 3.0" | 60 | Not Frozen | 2 | 3 | 5 | Qtz-Fsp-Bio Gneiss | Foliated | Muscovite | Strong | Pervasive | Biotite | 40 | Net texture | [5 empty] | JPR190804-03-PROBE | WH19194612 | 2019-08-31 | 0.012 | 0.1 | 3 | 2 | 16 | 0.5 | 1 | 5 | 1 | 0.02 | 5 | 32 | 140 | 0.005 | 0.17 | 5 | 11 | 1.67 | 0.25 | 8 | 0.07 | 25 | 0.91 | 0.32 | 20 | 5 | 0.25 | 5 | 30 | 451 | 0.03 | 3 | 14 | 5 | 5
JPRGTP19-109 | 1745619 | 45 | JPR | JPRGP19-ED | Michael Tamosauskas | 2019-08-03 | Differential GPS | 07N | 588200.7 | 7034738.77 | 63.4302 | -139.2325 | 861 | 140 | 3.0" | 60 | Not Frozen | 3 | 3 | 5 | Qtz-Fsp-Bio Gneiss | Foliated | Potassic | Moderate | Pervasive | Magnetite | 30 | Disseminated | [5 empty] | JPR190804-03-PROBE | WH19194612 | 2019-08-31 | 0.0025 | 0.1 | 1 | 1 | 15 | 0.5 | 1 | 4 | 1 | 0.02 | 5 | 36 | 100 | 0.005 | 0.15 | 4 | 8 | 1.76 | 0.3 | 4 | 0.07 | 26 | 0.98 | 0.45 | 20 | 5 | 0.25 | 5 | 30 | 421 | 0.04 | 3 | 12 | 5 | 5
JPRGTP19-109 | 1745620 | 50 | JPR | JPRGP19-ED | Michael Tamosauskas | 2019-08-03 | Differential GPS | 07N | 588202.78 | 7034733.7 | 63.4301 | -139.2324 | 863 | 150 | 3.0" | 20 | Not Frozen | 3 | 3 | 5 | Qtz-Fsp-Bio Gneiss | Foliated | Potassic | Moderate | Pervasive | Biotite | 40 | Net texture | [5 empty] | JPR190804-03-PROBE | WH19194612 | 2019-08-31 | 0.0025 | 0.1 | 2 | 1 | 12 | 0.5 | 1 | 4 | 1 | 0.02 | 5 | 44 | 130 | 0.005 | 0.19 | 5 | 10 | 2.07 | 0.37 | 7 | 0.1 | 32 | 1.25 | 0.52 | 10 | 5 | 0.25 | 10 | 30 | 482 | 0.04 | 4 | 15 | 5 | 5
JPRGTP19-109 | 1745621 | 55 | JPR | JPRGP19-ED | Michael Tamosauskas | 2019-08-03 | Differential GPS | 07N | 588204.13 | 7034728.16 | 63.4301 | -139.2324 | 863 | 155 | 3.0" | 60 | Not Frozen | 3 | 3 | 5 | Qtz-Fsp-Bio Gneiss | Foliated | Muscovite | Moderate | Pervasive | Biotite | 40 | Net texture | [5 empty] | JPR190804-03-PROBE | WH19194612 | 2019-08-31 | 0.0025 | 0.1 | 2 | 1 | 10 | 0.5 | 2 | 5 | 1 | 0.02 | 5 | 36 | 120 | 0.005 | 0.16 | 4 | 10 | 1.8 | 0.32 | 6 | 0.07 | 28 | 1.05 | 0.42 | 10 | 5 | 0.25 | 5 | 20 | 401 | 0.04 | 3 | 13 | 5 | 5
JPRGTP19-109 | 1745622 | 60 | JPR | JPRGP19-ED | Michael Tamosauskas | 2019-08-03 | Differential GPS | 07N | 588205.52 | 7034723.18 | 63.4301 | -139.2324 | 864 | 130 | 3.0" | 60 | Not Frozen | 2 | 3 | 5 | Qtz-Fsp-Bio Gneiss | Foliated | Quartz | Weak | Pervasive | Biotite | 40 | Net texture | [5 empty] | JPR190804-03-PROBE | WH19194612 | 2019-08-31 | 0.012 | 0.1 | 1 | 1 | 10 | 0.5 | 1 | 5 | 1 | 0.01 | 5 | 36 | 110 | 0.005 | 0.17 | 4 | 10 | 1.76 | 0.29 | 7 | 0.08 | 26 | 0.97 | 0.37 | 10 | 5 | 0.25 | 5 | 30 | 443 | 0.04 | 3 | 14 | 5 | 5
JPRGTP19-110 | 1745623 | 0 | JPR | JPRGP19-EK | Michael Tamosauskas | 2019-08-03 | Differential GPS | 07N | 588733.42 | 7034662.55 | 63.4294 | -139.2219 | 885 | 165 | 3.0" | 60 | Not Frozen | 3 | 3 | 5 | Qtz-Fsp-Bio Gneiss | Foliated | Quartz | Moderate | Pervasive | Quartz | 60 | Net texture | [5 empty] | JPR190807-04-PROBE | WH19196998 | 2019-09-01 | 0.019 | 0.1 | 5 | 2 | 6 | 1 | 9 | 8 | 1 | 0.03 | 5 | 48 | 100 | 0.02 | 0.08 | 10 | 5 | 1.84 | 0.1 | 3 | 0.01 | 8 | 0.65 | 0.34 | 10 | 5 | 0.25 | 5 | 30 | 906 | 0.03 | 2 | 12 | 5 | 5
JPRGTP19-110 | 1745624 | 5 | JPR | JPRGP19-EK | Michael Tamosauskas | 2019-08-03 | Differential GPS | 07N | 588736.13 | 7034656.49 | 63.4293 | -139.2218 | 885 | 180 | 3.0" | 60 | Not Frozen | 4 | 3 | 5 | Qtz-Fsp-Bio Gneiss | Foliated | Potassic | Strong | Pervasive | Quartz | 60 | Fragmental | [5 empty] | JPR190807-04-PROBE | WH19196998 | 2019-09-01 | 0.031 | 0.2 | 10 | 1 | 6 | 0.5 | 13 | 12 | 1 | 0.05 | 5 | 51 | 100 | 0.07 | 0.1 | 5 | 9 | 1.72 | 0.17 | 4 | 0.04 | 21 | 0.98 | 0.29 | 10 | 5 | 0.25 | 5 | 20 | 829 | 0.03 | 2 | 15 | 5 | 5
JPRGTP19-110 | 1745625 | 10 | JPR | JPRGP19-EK | Michael Tamosauskas | 2019-08-03 | Differential GPS | 07N | 588739.21 | 7034651.67 | 63.4293 | -139.2217 | 885 | 185 | 3.0" | 60 | Not Frozen | 2 | 3 | 5 | Qtz-Fsp-Bio Gneiss | Foliated | Quartz | Strong | Pervasive | Quartz | 60 | Fracture/vein controlled | [5 empty] | JPR190807-04-PROBE | WH19196998 | 2019-09-01 | 0.013 | 0.1 | 5 | 1 | 5 | 1 | 9 | 14 | 1 | 0.08 | 5 | 17 | 100 | 0.26 | 0.1 | 1 | 6 | 1.69 | 0.1 | 2 | 0.02 | 16 | 0.6 | 0.38 | 10 | 5 | 0.25 | 5 | 30 | 111 | 0.04 | 2 | 25 | 5 | 5
JPRGTP19-110 | 1745627 | 15 | JPR | JPRGP19-EK | Michael Tamosauskas | 2019-08-03 | Differential GPS | 07N | 588739.01 | 7034646.32 | 63.4292 | -139.2218 | 886 | 200 | 3.0" | 10 | Not Frozen | 5 | 5 | 5 | Qtz-Fsp-Bio Gneiss | Foliated | Ankerite | Moderate | Pervasive | Quartz | 60 | Fracture/vein controlled | [5 empty] | JPR190807-04-PROBE | WH19196998 | 2019-09-01 | 0.022 | 0.1 | 8 | 1 | 5 | 0.5 | 12 | 8 | 1 | 0.005 | 5 | 10 | 30 | 0.03 | 0.17 | 0.5 | 3 | 1.91 | 0.04 | 1 | 0.01 | 15 | 0.6 | 0.15 | 10 | 5 | 0.25 | 5 | 10 | 32 | 0.02 | 2 | 6 | 5 | 5
JPRGTP19-110 | 1745628 | 20 | JPR | JPRGP19-EK | Michael Tamosauskas | 2019-08-03 | Differential GPS | 07N | 588738.14 | 7034641.72 | 63.4292 | -139.2218 | 887 | 190 | 3.0" | 40 | Not Frozen | 5 | 4 | 5 | Qtz-Fsp-Bio Gneiss | Foliated | Quartz | Moderate | Pervasive | Quartz | 60 | Fragmental | Rusty quartz chips |  |  | Rusty quartz chips |  | JPR190807-04-PROBE | WH19196998 | 2019-09-01 | 0.075 | 0.7 | 70 | 1 | 12 | 0.5 | 29 | 138 | 1 | 0.4 | 5 | 22 | 60 | 0.05 | 0.06 | 2 | 5 | 2.13 | 0.06 | 1 | 0.01 | 12 | 0.53 | 0.22 | 10 | 5 | 0.25 | 5 | 20 | 86 | 0.02 | 3 | 15 | 10 | 5
JPRGTP19-110 | 1745629 | 25 | JPR | JPRGP19-EK | Michael Tamosauskas | 2019-08-03 | Differential GPS | 07N | 588738.59 | 7034636.38 | 63.4291 | -139.2218 | 887 | 190 | 3.0" | 40 | Not Frozen | 4 | 4 | 5 | Qtz-Fsp-Bio Gneiss | Foliated | Muscovite | Moderate | Pervasive | Biotite | 40 | Net texture | [5 empty] | JPR190807-04-PROBE | WH19196998 | 2019-09-01 | 0.279 | 0.3 | 16 | 1 | 6 | 1 | 25 | 37 | 1 | 0.17 | 5 | 22 | 70 | 0.16 | 0.13 | 1 | 5 | 2.2 | 0.06 | 2 | 0.01 | 16 | 0.57 | 0.31 | 10 | 5 | 0.25 | 5 | 30 | 55 | 0.04 | 3 | 22 | 5 | 5
JPRGTP19-110 | 1745630 | 30 | JPR | JPRGP19-EK | Michael Tamosauskas | 2019-08-03 | Differential GPS | 07N | 588740.49 | 7034632.42 | 63.4291 | -139.2217 | 888 | 170 | 3.0" | 60 | Not Frozen | 5 | 3 | 5 | Qtz-Fsp-Bio Gneiss | Foliated | Quartz | Strong | Pervasive | Quartz | 60 | Fragmental | [5 empty] | JPR190807-04-PROBE | WH19196998 | 2019-09-01 | 0.081 | 0.4 | 371 | 1 | 23 | 0.5 | 113 | 30 | 1 | 0.28 | 5 | 43 | 70 | 0.16 | 0.04 | 1 | 4 | 3.97 | 0.03 | 1 | 0.005 | 27 | 0.62 | 0.27 | 10 | 5 | 0.25 | 5 | 20 | 99 | 0.02 | 4 | 33 | 10 | 5
JPRGTP19-110 | 1745631 | 35 | JPR | JPRGP19-EK | Michael Tamosauskas | 2019-08-03 | Differential GPS | 07N | 588739.38 | 7034627.71 | 63.4291 | -139.2218 | 888 | 190 | 3.0" | 60 | Not Frozen | 4 | 3 | 5 | Qtz-Fsp-Bio Gneiss | Foliated | Quartz | Moderate | Pervasive | Quartz | 60 | Fragmental | [5 empty] | JPR190807-04-PROBE | WH19196998 | 2019-09-01 | 0.084 | 0.2 | 6 | 1 | 8 | 0.5 | 5 | 4 | 1 | 0.06 | 5 | 27 | 60 | 0.01 | 0.04 | 3 | 5 | 1.53 | 0.07 | 2 | 0.01 | 7 | 0.57 | 0.29 | 10 | 5 | 0.25 | 5 | 30 | 184 | 0.04 | 2 | 9 | 5 | 5
JPRGTP19-110 | 1745632 | 40 | JPR | JPRGP19-EK | Michael Tamosauskas | 2019-08-03 | Differential GPS | 07N | 588739.24 | 7034621.91 | 63.429 | -139.2218 | 889 | 160 | 3.0" | 60 | Not Frozen | 2 | 3 | 5 | Qtz-Fsp-Bio Gneiss | Foliated | Muscovite | Moderate | Pervasive | Quartz | 60 | Net texture | [5 empty] | JPR190807-04-PROBE | WH19196998 | 2019-09-01 | 0.017 | 0.2 | 1 | 1 | 4 | 0.5 | 4 | 5 | 1 | 0.03 | 5 | 33 | 110 | 0.005 | 0.11 | 10 | 4 | 1.06 | 0.16 | 2 | 0.02 | 9 | 0.74 | 0.47 | 20 | 5 | 0.25 | 5 | 40 | 1600 | 0.04 | 2 | 8 | 5 | 5
JPRGTP19-111 | 1745633 | 0 | JPR | JPRGP19-EL | Michael Tamosauskas | 2019-08-03 | Differential GPS | 07N | 588734.68 | 7034564.93 | 63.4285 | -139.2219 | 890 | 190 | 3.0" | 40 | Not Frozen | 5 | 4 | 5 | Qtz-Fsp-Bio Gneiss | Foliated | Quartz | Moderate | Pervasive | Quartz | 60 | Fracture/vein controlled | [5 empty] | JPR190807-04-PROBE | WH19196998 | 2019-09-01 | 0.167 | 0.2 | 2 | 1 | 9 | 0.5 | 24 | 15 | 1 | 0.15 | 5 | 10 | 130 | 0.24 | 0.07 | 1 | 6 | 2.2 | 0.04 | 2 | 0.005 | 16 | 0.43 | 0.27 | 20 | 5 | 0.25 | 5 | 40 | 82 | 0.04 | 4 | 37 | 5 | 5
JPRGTP19-111 | 1745634 | 5 | JPR | JPRGP19-EL | Michael Tamosauskas | 2019-08-03 | Differential GPS | 07N | 588739.77 | 7034559.61 | 63.4285 | -139.2218 | 890 | 230 | 3.0" | 10 | Not Frozen | 4 | 5 | 5 | Qtz-Fsp-Bio Gneiss | Foliated | Quartz | Moderate | Pervasive | Quartz | 60 | Net texture | [5 empty] | JPR190807-04-PROBE | WH19196998 | 2019-09-01 | 0.036 | 0.2 | 4 | 1 | 9 | 0.5 | 12 | 13 | 1 | 0.04 | 5 | 10 | 80 | 0.11 | 0.11 | 2 | 7 | 1.34 | 0.06 | 2 | 0.005 | 20 | 0.7 | 0.14 | 20 | 5 | 0.25 | 5 | 40 | 123 | 0.02 | 6 | 57 | 5 | 5
JPRGTP19-111 | 1745635 | 10 | JPR | JPRGP19-EL | Michael Tamosauskas | 2019-08-03 | Differential GPS | 07N | 588740.11 | 7034554.38 | 63.4284 | -139.2218 | 890 | 150 | 3.0" | 40 | Not Frozen | 4 | 3 | 5 | Qtz-Fsp-Bio Gneiss | Foliated | Ankerite | Moderate | Vein | Quartz | 60 | Fracture/vein controlled | Rusty quartz chips |  |  | Rusty quartz chips |  | JPR190807-04-PROBE | WH19196998 | 2019-09-01 | 0.138 | 0.4 | 2 | 1 | 9 | 0.5 | 58 | 9 | 1 | 0.19 | 5 | 29 | 70 | 0.08 | 0.06 | 2 | 4 | 1.63 | 0.08 | 2 | 0.01 | 14 | 0.58 | 0.22 | 10 | 5 | 0.25 | 5 | 20 | 94 | 0.03 | 5 | 18 | 5 | 5
JPRGTP19-111 | 1745636 | 15 | JPR | JPRGP19-EL | Michael Tamosauskas | 2019-08-03 | Differential GPS | 07N | 588738.01 | 7034549.08 | 63.4284 | -139.2218 | 890 | 160 | 3.0" | 60 | Not Frozen | 4 | 3 | 5 | Quartzite | Fine Grained | Rust staining | Weak | Patchy | Quartz | 90 | Net texture | [5 empty] | JPR190807-04-PROBE | WH19196998 | 2019-09-01 | 0.728 | 0.6 | 9 | 1 | 4 | 1 | 255 | 21 | 1 | 0.24 | 5 | 6 | 130 | 0.17 | 0.01 | 1 | 4 | 1.34 | 0.01 | 1 | 0.01 | 6 | 0.26 | 0.31 | 20 | 5 | 0.25 | 5 | 10 | 65 | 0.01 | 2 | 13 | 5 | 5
JPRGTP19-111 | 1745637 | 20 | JPR | JPRGP19-EL | Michael Tamosauskas | 2019-08-03 | Differential GPS | 07N | 588735.56 | 7034544.11 | 63.4283 | -139.2219 | 890 | 170 | 3.0" | 60 | Not Frozen | 3 | 3 | 5 | Quartzite | Fine Grained | Rust staining | Weak | Patchy | Quartz | 90 | Net texture | [5 empty] | JPR190807-04-PROBE | WH19196998 | 2019-09-01 | 0.38 | 0.3 | 4 | 1 | 3 | 1 | 98 | 14 | 2 | 0.15 | 5 | 4 | 160 | 0.21 | 0.01 | 1 | 4 | 1.18 | 0.01 | 2 | 0.01 | 7 | 0.26 | 0.33 | 20 | 5 | 0.25 | 5 | 20 | 35 | 0.01 | 9 | 19 | 5 | 5
JPRGTP19-111 | 1745638 | 25 | JPR | JPRGP19-EL | Michael Tamosauskas | 2019-08-03 | Differential GPS | 07N | 588735.55 | 7034538.76 | 63.4283 | -139.2219 | 890 | 205 | 3.0" | 60 | Not Frozen | 4 | 3 | 5 | Quartzite | Fine Grained | Rust staining | Weak | Patchy | Quartz | 90 | Net texture | [5 empty] | JPR190807-04-PROBE | WH19196998 | 2019-09-01 | 0.473 | 0.2 | 2 | 1 | 3 | 1 | 21 | 11 | 1 | 0.09 | 5 | 4 | 130 | 0.17 | 0.02 | 1 | 4 | 0.88 | 0.02 | 2 | 0.01 | 7 | 0.29 | 0.27 | 10 | 5 | 0.25 | 5 | 20 | 34 | 0.01 | 2 | 23 | 5 | 5
JPRGTP19-111 | 1745639 | 30 | JPR | JPRGP19-EL | Michael Tamosauskas | 2019-08-03 | Differential GPS | 07N | 588736.56 | 7034533.21 | 63.4282 | -139.2219 | 890 | 130 | 3.0" | 10 | Not Frozen | 3 | 5 | 5 | Qtz-Fsp-Bio Gneiss | Fine Grained | Rust staining | Moderate | Patchy | Magnetite | 30 | Disseminated | [5 empty] | JPR190807-04-PROBE | WH19196998 | 2019-09-01 | 0.011 | 0.1 | 1 | 1 | 4 | 1 | 6 | 5 | 1 | 0.005 | 5 | 45 | 100 | 0.005 | 0.1 | 7 | 5 | 2.08 | 0.19 | 6 | 0.04 | 14 | 0.84 | 0.36 | 10 | 5 | 0.25 | 5 | 20 | 1750 | 0.02 | 3 | 12 | 5 | 5
JPRGTP19-112 | 1745640 | 0 | JPR | JPRGP19-EI | Michael Tamosauskas | 2019-08-04 | Differential GPS | 07N | 587877.3 | 7034582.82 | 63.4289 | -139.239 | 794 | 100 | 3.0" | 30 | Complete | 3 | 3 | 5 | Qtz-Fsp-Bio Gneiss | Foliated | Muscovite | Moderate | Pervasive | Quartz | 60 | Net texture | Frozen sample |  |  | Frozen sample |  | JPR190807-04-PROBE | WH19196998 | 2019-09-01 | 0.022 | 0.1 | 10 | 1 | 10 | 1 | 4 | 6 | 2 | 0.07 | 5 | 28 | 120 | 0.01 | 0.15 | 3 | 17 | 1.56 | 0.16 | 8 | 0.04 | 24 | 0.83 | 0.09 | 10 | 5 | 0.25 | 5 | 20 | 132 | 0.02 | 2 | 14 | 5 | 5
JPRGTP19-112 | 1745641 | 5 | JPR | JPRGP19-EI | Michael Tamosauskas | 2019-08-04 | Differential GPS | 07N | 587871.91 | 7034578.99 | 63.4288 | -139.2392 | 805 | 115 | 3.0" | 0 | Complete | 3 | 5 | 0 | rotted | [7 empty] | Frozen sample |  |  | Frozen sample |  | JPR190807-04-PROBE | WH19196998 | 2019-09-01 | 0.185 | 0.3 | 7 | 1 | 9 | 1 | 4 | 5 | 1 | 0.07 | 5 | 29 | 120 | 0.005 | 0.17 | 4 | 19 | 1.54 | 0.18 | 8 | 0.05 | 26 | 0.79 | 0.11 | 10 | 5 | 0.25 | 5 | 20 | 188 | 0.03 | 2 | 14 | 5 | 5
JPRGTP19-112 | 1745642 | 10 | JPR | JPRGP19-EI | Michael Tamosauskas | 2019-08-04 | Differential GPS | 07N | 587867.32 | 7034578.98 | 63.4288 | -139.2393 | 813 | 160 | 3.0" | 30 | Complete | 3 | 3 | 5 | Qtz-Fsp-Bio Gneiss | Foliated | Potassic | Moderate | Pervasive | Biotite | 40 | Net texture | Frozen sample |  |  | Frozen sample |  | JPR190807-04-PROBE | WH19196998 | 2019-09-01 | 0.031 | 0.1 | 6 | 1 | 9 | 1 | 3 | 6 | 1 | 0.06 | 5 | 28 | 130 | 0.005 | 0.15 | 3 | 14 | 1.43 | 0.18 | 7 | 0.04 | 24 | 0.79 | 0.13 | 10 | 5 | 0.25 | 5 | 20 | 169 | 0.03 | 2 | 14 | 5 | 5
JPRGTP19-112 | 1745643 | 15 | JPR | JPRGP19-EI | Michael Tamosauskas | 2019-08-04 | Differential GPS | 07N | 587863.43 | 7034576.87 | 63.4288 | -139.2393 | 812 | 115 | 3.0" | 60 | Complete | 4 | 3 | 5 | Qtz-Fsp-Bio Gneiss | Foliated | Rust staining | Moderate | Patchy | Quartz | 60 | Net texture | [5 empty] | JPR190807-04-PROBE | WH19196998 | 2019-09-01 | 0.073 | 0.1 | 4 | 1 | 8 | 0.5 | 8 | 5 | 1 | 0.05 | 5 | 26 | 110 | 0.005 | 0.14 | 4 | 13 | 1.47 | 0.17 | 6 | 0.04 | 24 | 0.76 | 0.17 | 10 | 5 | 0.25 | 5 | 20 | 194 | 0.03 | 2 | 12 | 5 | 5
JPRGTP19-112 | 1745644 | 20 | JPR | JPRGP19-EI | Michael Tamosauskas | 2019-08-04 | Differential GPS | 07N | 587858.28 | 7034575.16 | 63.4288 | -139.2394 | 812 | 85 | 3.0" | 30 | Complete | 4 | 3 | 5 | Qtz-Fsp-Bio Gneiss | Foliated | Rust staining | Strong | Patchy | Quartz | 60 | Net texture | Frozen sample |  |  | Frozen sample |  | JPR190807-04-PROBE | WH19196998 | 2019-09-01 | 0.608 | 0.2 | 8 | 1 | 11 | 1 | 3 | 7 | 1 | 0.04 | 5 | 28 | 130 | 0.01 | 0.15 | 4 | 16 | 1.57 | 0.17 | 9 | 0.04 | 27 | 0.91 | 0.08 | 10 | 5 | 0.25 | 5 | 20 | 148 | 0.02 | 2 | 14 | 5 | 5
JPRGTP19-112 | 1745645 | 25 | JPR | JPRGP19-EI | Michael Tamosauskas | 2019-08-04 | Differential GPS | 07N | 587855.82 | 7034570.3 | 63.4288 | -139.2395 | 813 | 95 | 3.0" | 40 | Partial | 4 | 3 | 5 | Qtz-Fsp-Bio Gneiss | Foliated | Potassic | Moderate | Pervasive | Quartz | 60 | Net texture | [5 empty] | JPR190807-04-PROBE | WH19196998 | 2019-09-01 | 0.047 | 0.1 | 7 | 1 | 10 | 1 | 2 | 5 | 1 | 0.04 | 5 | 29 | 130 | 0.005 | 0.17 | 4 | 15 | 1.68 | 0.18 | 7 | 0.05 | 28 | 0.91 | 0.12 | 10 | 5 | 0.25 | 5 | 20 | 219 | 0.04 | 2 | 15 | 5 | 5
JPRGTP19-112 | 1745646 | 30 | JPR | JPRGP19-EI | Michael Tamosauskas | 2019-08-04 | Differential GPS | 07N | 587852.92 | 7034565.21 | 63.4287 | -139.2395 | 812 | 80 | 3.0" | 60 | Partial | 4 | 3 | 5 | Qtz-Fsp-Bio Gneiss | Foliated | Quartz | Moderate | Pervasive | Quartz | 60 | Fragmental | Rusty quartz chips |  |  | Rusty quartz chips |  | JPR190807-04-PROBE | WH19196998 | 2019-09-01 | 0.048 | 0.1 | 7 | 1 | 12 | 0.5 | 2 | 6 | 1 | 0.03 | 5 | 24 | 120 | 0.01 | 0.11 | 4 | 15 | 1.54 | 0.14 | 7 | 0.04 | 23 | 0.79 | 0.11 | 10 | 5 | 0.25 | 5 | 20 | 165 | 0.04 | 2 | 12 | 5 | 5
JPRGTP19-112 | 1745647 | 35 | JPR | JPRGP19-EI | Michael Tamosauskas | 2019-08-04 | Differential GPS | 07N | 587848.06 | 7034563.73 | 63.4287 | -139.2396 | 811 | 135 | 3.0" | 60 | Partial | 3 | 3 | 5 | Qtz-Fsp-Bio Gneiss | Foliated | Quartz | Moderate | Pervasive | Quartz | 60 | Fragmental | [5 empty] | JPR190807-04-PROBE | WH19196998 | 2019-09-01 | 0.065 | 0.2 | 8 | 1 | 9 | 0.5 | 3 | 5 | 1 | 0.04 | 5 | 25 | 110 | 0.005 | 0.15 | 3 | 17 | 1.59 | 0.17 | 7 | 0.05 | 27 | 0.84 | 0.1 | 10 | 5 | 0.25 | 5 | 20 | 166 | 0.04 | 2 | 14 | 5 | 5
JPRGTP19-112 | 1745648 | 40 | JPR | JPRGP19-EI | Michael Tamosauskas | 2019-08-04 | Differential GPS | 07N | 587842.8 | 7034562.81 | 63.4287 | -139.2398 | 810 | 140 | 3.0" | 0 | Complete | 1 | 5 | 0 | rotted | [7 empty] | Frozen sample |  |  | Frozen sample |  | JPR190807-04-PROBE | WH19196998 | 2019-09-01 | 0.024 | 0.1 | 7 | 1 | 8 | 1 | 3 | 6 | 1 | 0.04 | 5 | 26 | 110 | 0.005 | 0.16 | 3 | 16 | 1.55 | 0.18 | 8 | 0.05 | 26 | 0.8 | 0.11 | 10 | 5 | 0.25 | 5 | 10 | 180 | 0.04 | 2 | 14 | 5 | 5
JPRGTP19-112 | 1745649 | 45 | JPR | JPRGP19-EI | Michael Tamosauskas | 2019-08-04 | Differential GPS | 07N | 587836.84 | 7034563.43 | 63.4287 | -139.2399 | 808 | 100 | 3.0" | 50 | Complete | 3 | 3 | 5 | Qtz-Fsp-Bio Gneiss | Foliated | Muscovite | Strong | Pervasive | Quartz | 60 | Net texture | Frozen sample |  |  | Frozen sample |  | JPR190807-04-PROBE | WH19196998 | 2019-09-01 | 0.079 | 0.1 | 7 | 2 | 9 | 1 | 3 | 6 | 2 | 0.12 | 5 | 26 | 100 | 0.005 | 0.12 | 3 | 15 | 1.49 | 0.16 | 6 | 0.05 | 24 | 0.75 | 0.16 | 10 | 5 | 0.25 | 5 | 20 | 173 | 0.04 | 2 | 12 | 5 | 5
JPRGTP19-112 | 1745650 | 50 | JPR | JPRGP19-EI | Michael Tamosauskas | 2019-08-04 | Differential GPS | 07N | 587833.14 | 7034559.98 | 63.4287 | -139.2399 | 808 | 80 | 3.0" | 50 | Complete | 4 | 3 | 5 | Qtz-Fsp-Bio Gneiss | Foliated | Muscovite | Moderate | Pervasive | Quartz | 60 | Net texture | [5 empty] | JPR190807-04-PROBE | WH19196998 | 2019-09-01 | 0.013 | 0.1 | 8 | 1 | 6 | 1 | 3 | 6 | 3 | 0.03 | 5 | 18 | 80 | 0.005 | 0.09 | 3 | 11 | 1.16 | 0.11 | 5 | 0.03 | 19 | 0.57 | 0.12 | 10 | 5 | 0.25 | 5 | 10 | 159 | 0.04 | 1 | 9 | 5 | 5
JPRGTP19-113 | 1745651 | 0 | JPR | JPRGP19-EJ | Michael Tamosauskas | 2019-08-04 | Differential GPS | 07N | 587754.5 | 7034599.85 | 63.4291 | -139.2415 | 776 | 125 | 3.0" | 60 | Not Frozen | 3 | 3 | 5 | Qtz-Fsp-Bio Gneiss | Foliated | Potassic | Moderate | Pervasive | Biotite | 40 | Vein Hosted | EDM veinlets |  |  | EDM veinlets |  | JPR190807-04-PROBE | WH19196998 | 2019-09-01 | 0.021 | 0.1 | 5 | 1 | 8 | 0.5 | 2 | 6 | 1 | 0.08 | 5 | 23 | 100 | 0.005 | 0.12 | 3 | 13 | 1.5 | 0.14 | 6 | 0.04 | 21 | 0.69 | 0.1 | 10 | 5 | 0.25 | 5 | 10 | 193 | 0.03 | 2 | 11 | 5 | 5
JPRGTP19-113 | 1745652 | 5 | JPR | JPRGP19-EJ | Michael Tamosauskas | 2019-08-04 | Differential GPS | 07N | 587755.8 | 7034605.01 | 63.4291 | -139.2415 | 776 | 135 | 3.0" | 60 | Not Frozen | 3 | 3 | 5 | Qtz-Fsp-Bio Gneiss | Foliated | Potassic | Moderate | Pervasive | Quartz | 60 | Net texture | [5 empty] | JPR190807-04-PROBE | WH19196998 | 2019-09-01 | 0.032 | 0.1 | 7 | 1 | 8 | 0.5 | 2 | 5 | 1 | 0.05 | 5 | 26 | 120 | 0.005 | 0.14 | 4 | 14 | 1.53 | 0.16 | 7 | 0.04 | 26 | 0.78 | 0.09 | 10 | 5 | 0.25 | 5 | 10 | 177 | 0.03 | 2 | 12 | 5 | 5
JPRGTP19-113 | 1745653 | 10 | JPR | JPRGP19-EJ | Michael Tamosauskas | 2019-08-04 | Differential GPS | 07N | 587756.54 | 7034610.83 | 63.4292 | -139.2415 | 776 | 135 | 3.0" | 60 | Not Frozen | 3 | 3 | 5 | Qtz-Fsp-Bio Gneiss | Foliated | Potassic | Moderate | Pervasive | Biotite | 40 | Net texture | [5 empty] | JPR190807-04-PROBE | WH19196998 | 2019-09-01 | 0.067 | 0.2 | 7 | 1 | 8 | 0.5 | 3 | 6 | 1 | 0.06 | 5 | 25 | 110 | 0.005 | 0.15 | 4 | 14 | 1.5 | 0.16 | 7 | 0.04 | 25 | 0.78 | 0.09 | 10 | 5 | 0.25 | 5 | 10 | 190 | 0.03 | 2 | 13 | 5 | 5
JPRGTP19-113 | 1745654 | 15 | JPR | JPRGP19-EJ | Michael Tamosauskas | 2019-08-04 | Differential GPS | 07N | 587761.61 | 7034613.64 | 63.4292 | -139.2413 | 776 | 120 | 3.0" | 60 | Not Frozen | 4 | 3 | 5 | Qtz-Fsp-Bio Gneiss | Foliated | Muscovite | Moderate | Pervasive | Biotite | 40 | Net texture | [5 empty] | JPR190807-04-PROBE | WH19196998 | 2019-09-01 | 0.05 | 0.1 | 5 | 1 | 7 | 1 | 2 | 5 | 1 | 0.05 | 5 | 17 | 80 | 0.005 | 0.1 | 2 | 12 | 1.25 | 0.1 | 5 | 0.03 | 18 | 0.55 | 0.1 | 10 | 5 | 0.25 | 5 | 10 | 145 | 0.03 | 1 | 9 | 5 | 5
JPRGTP19-113 | 1745655 | 20 | JPR | JPRGP19-EJ | Michael Tamosauskas | 2019-08-04 | Differential GPS | 07N | 587765.48 | 7034616.2 | 63.4292 | -139.2413 | 777 | 120 | 3.0" | 10 | Partial | 4 | 5 | 5 | Qtz-Fsp-Bio Gneiss | Foliated | Potassic | Moderate | Pervasive | Biotite | 40 | Net texture | [5 empty] | JPR190807-04-PROBE | WH19196998 | 2019-09-01 | 0.023 | 0.1 | 8 | 1 | 11 | 1 | 3 | 6 | 1 | 0.05 | 5 | 33 | 150 | 0.005 | 0.19 | 5 | 18 | 1.9 | 0.21 | 9 | 0.05 | 32 | 0.97 | 0.09 | 10 | 5 | 0.25 | 5 | 10 | 252 | 0.03 | 3 | 16 | 5 | 5
JPRGTP19-113 | 1745656 | 25 | JPR | JPRGP19-EJ | Michael Tamosauskas | 2019-08-04 | Differential GPS | 07N | 587768.59 | 7034619.52 | 63.4292 | -139.2412 | 776 | 120 | 3.0" | 0 | Complete | 3 | 5 | 0 | rotted | [7 empty] | Frozen sample |  |  | Frozen sample |  | JPR190807-04-PROBE | WH19196998 | 2019-09-01 | 0.019 | 0.1 | 4 | 1 | 11 | 1 | 3 | 6 | 1 | 0.07 | 5 | 28 | 130 | 0.005 | 0.21 | 4 | 19 | 1.54 | 0.19 | 8 | 0.06 | 28 | 0.79 | 0.09 | 10 | 5 | 0.25 | 5 | 20 | 177 | 0.04 | 2 | 16 | 5 | 5
JPRGTP19-113 | 1745657 | 30 | JPR | JPRGP19-EJ | Michael Tamosauskas | 2019-08-04 | Differential GPS | 07N | 587770.22 | 7034625.69 | 63.4293 | -139.2412 | 775 | 120 | 3.0" | 40 | Partial | 4 | 3 | 5 | Qtz-Fsp-Bio Gneiss | Foliated | Potassic | Moderate | Pervasive | Biotite | 40 | Patchy | Frozen sample |  |  | Frozen sample |  | JPR190807-04-PROBE | WH19196998 | 2019-09-01 | 0.205 | 0.1 | 5 | 1 | 8 | 1 | 3 | 5 | 1 | 0.06 | 5 | 24 | 110 | 0.005 | 0.15 | 3 | 15 | 1.5 | 0.15 | 6 | 0.04 | 23 | 0.71 | 0.1 | 10 | 5 | 0.25 | 5 | 10 | 166 | 0.04 | 2 | 13 | 5 | 5
JPRGTP19-113 | 1745658 | 35 | JPR | JPRGP19-EJ | Michael Tamosauskas | 2019-08-04 | Differential GPS | 07N | 587773.77 | 7034630.7 | 63.4293 | -139.2411 | 778 | 125 | 3.0" | 60 | Complete | 3 | 3 | 5 | Qtz-Fsp-Bio Gneiss | Foliated | Muscovite | Moderate | Pervasive | Quartz | 60 | Fragmental | Frozen sample |  |  | Frozen sample |  | JPR190807-04-PROBE | WH19196998 | 2019-09-01 | 0.038 | 0.1 | 6 | 1 | 7 | 1 | 3 | 5 | 2 | 0.07 | 5 | 22 | 110 | 0.005 | 0.13 | 3 | 15 | 1.4 | 0.13 | 6 | 0.04 | 22 | 0.64 | 0.1 | 10 | 5 | 0.25 | 5 | 20 | 149 | 0.04 | 2 | 12 | 5 | 5
JPRGTP19-113 | 1745659 | 40 | JPR | JPRGP19-EJ | Michael Tamosauskas | 2019-08-04 | Differential GPS | 07N | 587776.18 | 7034634 | 63.4294 | -139.241 | 779 | 90 | 3.0" | 70 | Partial | 3 | 3 | 5 | Qtz-Fsp-Bio Gneiss | Foliated | Potassic | Moderate | Pervasive | Quartz | 60 | Net texture | Frozen sample |  |  | Frozen sample |  | JPR190807-04-PROBE | WH19196998 | 2019-09-01 | 0.01 | 0.1 | 7 | 1 | 7 | 0.5 | 4 | 5 | 2 | 0.04 | 5 | 18 | 90 | 0.005 | 0.09 | 3 | 14 | 1.38 | 0.1 | 4 | 0.03 | 20 | 0.57 | 0.1 | 10 | 5 | 0.25 | 5 | 10 | 142 | 0.03 | 1 | 9 | 5 | 5
JPRGTP19-113 | 1745660 | 45 | JPR | JPRGP19-EJ | Michael Tamosauskas | 2019-08-04 | Differential GPS | 07N | 587779.17 | 7034637.65 | 63.4294 | -139.241 | 780 | 120 | 3.0" | 50 | Partial | 3 | 3 | 5 | Qtz-Fsp-Bio Gneiss | Foliated | Potassic | Moderate | Pervasive | Biotite | 40 | Vein Hosted | Frozen sample |  |  | Frozen sample |  | JPR190807-04-PROBE | WH19196998 | 2019-09-01 | 0.592 | 0.2 | 6 | 1 | 9 | 0.5 | 3 | 6 | 1 | 0.06 | 5 | 23 | 100 | 0.005 | 0.14 | 4 | 17 | 1.49 | 0.14 | 6 | 0.04 | 21 | 0.68 | 0.1 | 10 | 5 | 0.25 | 5 | 10 | 214 | 0.03 | 2 | 12 | 5 | 5
JPRGTP19-113 | 1745661 | 50 | JPR | JPRGP19-EJ | Michael Tamosauskas | 2019-08-04 | Differential GPS | 07N | 587781.28 | 7034642.83 | 63.4294 | -139.2409 | 780 | 115 | 3.0" | 70 | Partial | 3 | 3 | 5 | Qtz-Fsp-Bio Gneiss | Foliated | Potassic | Moderate | Pervasive | Biotite | 40 | Net texture | [5 empty] | JPR190807-04-PROBE | WH19196998 | 2019-09-01 | 0.024 | 0.1 | 7 | 1 | 8 | 0.5 | 3 | 4 | 1 | 0.02 | 5 | 18 | 90 | 0.005 | 0.09 | 3 | 13 | 1.33 | 0.1 | 5 | 0.03 | 17 | 0.53 | 0.11 | 10 | 5 | 0.25 | 5 | 10 | 164 | 0.03 | 1 | 9 | 5 | 5
JPRGTP19-114 | 1745662 | 0 | JPR | JPRGP19-EG | Michael Tamosauskas | 2019-08-06 | Differential GPS | 07N | 587976.1 | 7033801.41 | 63.4218 | -139.2375 | 915 | 175 | 3.0" | 60 | Not Frozen | 3 | 3 | 5 | Qtz-Fsp-Bio Gneiss | Foliated | Potassic | Moderate | Pervasive | Biotite | 40 | Net texture | [5 empty] | JPR190807-04-PROBE | WH19196998 | 2019-09-01 | 0.014 | 0.1 | 8 | 1 | 9 | 1 | 2 | 6 | 1 | 0.02 | 5 | 13 | 90 | 0.005 | 0.08 | 3 | 14 | 1.03 | 0.1 | 6 | 0.04 | 17 | 0.67 | 0.09 | 20 | 5 | 0.25 | 5 | 10 | 136 | 0.04 | 2 | 9 | 5 | 5
JPRGTP19-114 | 1745663 | 5 | JPR | JPRGP19-EG | Michael Tamosauskas | 2019-08-06 | Differential GPS | 07N | 587977.86 | 7033797.22 | 63.4218 | -139.2375 | 915 | 130 | 3.0" | 60 | Not Frozen | 3 | 3 | 5 | Qtz-Fsp-Bio Gneiss | Foliated | Muscovite | Weak | Pervasive | Biotite | 40 | Net texture | [5 empty] | JPR190807-04-PROBE | WH19196998 | 2019-09-01 | 0.01 | 0.1 | 8 | 1 | 6 | 1 | 1 | 4 | 2 | 0.03 | 5 | 9 | 70 | 0.005 | 0.06 | 2 | 13 | 0.85 | 0.07 | 5 | 0.02 | 12 | 0.47 | 0.1 | 20 | 5 | 0.25 | 5 | 10 | 133 | 0.04 | 1 | 7 | 5 | 5
JPRGTP19-114 | 1745664 | 10 | JPR | JPRGP19-EG | Michael Tamosauskas | 2019-08-06 | Differential GPS | 07N | 587981.94 | 7033794.33 | 63.4218 | -139.2374 | 915 | 130 | 3.0" | 60 | Not Frozen | 2 | 3 | 5 | Qtz-Fsp-Bio Gneiss | Foliated | Quartz | Moderate | Pervasive | Biotite | 40 | Net texture | [5 empty] | JPR190807-04-PROBE | WH19196998 | 2019-09-01 | 0.014 | 0.1 | 9 | 1 | 11 | 1 | 4 | 7 | 2 | 0.08 | 5 | 18 | 110 | 0.005 | 0.12 | 4 | 17 | 1.28 | 0.16 | 9 | 0.05 | 24 | 0.87 | 0.12 | 20 | 5 | 0.25 | 5 | 20 | 168 | 0.04 | 3 | 14 | 5 | 5
JPRGTP19-114 | 1745665 | 15 | JPR | JPRGP19-EG | Michael Tamosauskas | 2019-08-06 | Differential GPS | 07N | 587986.82 | 7033791.01 | 63.4217 | -139.2373 | 915 | 255 | 3.0" | 50 | Not Frozen | 3 | 3 | 5 | Qtz-Fsp-Bio Gneiss | Foliated | Quartz | Moderate | Vein | Biotite | 40 | Net texture | Rusty quartz veinlets |  |  | Rusty quartz veinlets |  | JPR190807-04-PROBE | WH19196998 | 2019-09-01 | 0.018 | 0.1 | 31 | 1 | 4 | 1 | 2 | 4 | 1 | 0.02 | 5 | 8 | 50 | 0.01 | 0.05 | 1 | 9 | 0.68 | 0.05 | 3 | 0.02 | 7 | 0.46 | 0.13 | 20 | 5 | 0.25 | 5 | 10 | 85 | 0.03 | 1 | 8 | 5 | 5
JPRGTP19-114 | 1745666 | 20 | JPR | JPRGP19-EG | Michael Tamosauskas | 2019-08-06 | Differential GPS | 07N | 587988.12 | 7033787.47 | 63.4217 | -139.2373 | 915 | 220 | 3.0" | 70 | Not Frozen | 4 | 3 | 5 | Qtz-Fsp-Bio Gneiss | Foliated | Quartz | Strong | Pervasive | Quartz | 70 | Fracture/vein controlled | [5 empty] | JPR190807-04-PROBE | WH19196998 | 2019-09-01 | 0.047 | 0.2 | 57 | 1 | 4 | 1 | 2 | 6 | 1 | 0.09 | 5 | 7 | 60 | 0.07 | 0.04 | 1 | 11 | 0.87 | 0.05 | 3 | 0.02 | 9 | 0.4 | 0.18 | 20 | 5 | 0.25 | 5 | 20 | 60 | 0.06 | 1 | 10 | 5 | 5
JPRGTP19-114 | 1745667 | 25 | JPR | JPRGP19-EG | Michael Tamosauskas | 2019-08-06 | Differential GPS | 07N | 587991.95 | 7033782.56 | 63.4217 | -139.2372 | 915 | 220 | 3.0" | 60 | Not Frozen | 3 | 3 | 5 | Qtz-Fsp-Bio Gneiss | Foliated | Potassic | Strong | Pervasive | Quartz | 60 | Fracture/vein controlled | [5 empty] | JPR190807-04-PROBE | WH19196998 | 2019-09-01 | 0.058 | 0.4 | 84 | 2 | 4 | 1 | 7 | 11 | 2 | 0.34 | 5 | 7 | 80 | 0.14 | 0.04 | 1 | 12 | 1.14 | 0.05 | 3 | 0.02 | 9 | 0.44 | 0.2 | 10 | 5 | 0.25 | 5 | 20 | 84 | 0.04 | 1 | 10 | 5 | 5
JPRGTP19-114 | 1745668 | 30 | JPR | JPRGP19-EG | Michael Tamosauskas | 2019-08-06 | Differential GPS | 07N | 587995.23 | 7033779.31 | 63.4216 | -139.2371 | 914 | 250 | 3.0" | 60 | Not Frozen | 3 | 3 | 5 | Qtz-Fsp-Bio Gneiss | Foliated | Muscovite | Moderate | Pervasive | Biotite | 40 | Net texture | [5 empty] | JPR190807-04-PROBE | WH19196998 | 2019-09-01 | 0.396 | 1.6 | 21 | 1 | 11 | 1 | 15 | 7 | 2 | 0.93 | 5 | 14 | 80 | 0.12 | 0.08 | 2 | 19 | 1.91 | 0.08 | 5 | 0.03 | 13 | 0.52 | 0.17 | 20 | 5 | 0.25 | 5 | 20 | 81 | 0.05 | 1 | 12 | 5 | 5
JPRGTP19-114 | 1745669 | 35 | JPR | JPRGP19-EG | Michael Tamosauskas | 2019-08-06 | Differential GPS | 07N | 588000.21 | 7033776.21 | 63.4216 | -139.237 | 913 | 250 | 3.0" | 60 | Not Frozen | 3 | 3 | 5 | Qtz-Fsp-Bio Gneiss | Foliated | Potassic | Moderate | Pervasive | Quartz | 60 | Fracture/vein controlled | Rusty quartz veinlets |  |  | Rusty quartz veinlets |  | JPR190807-04-PROBE | WH19196998 | 2019-09-01 | 0.07 | 0.3 | 11 | 1 | 9 | 0.5 | 3 | 10 | 1 | 0.14 | 5 | 12 | 70 | 0.02 | 0.09 | 2 | 11 | 1.13 | 0.11 | 5 | 0.03 | 13 | 0.63 | 0.18 | 20 | 5 | 0.25 | 5 | 20 | 94 | 0.04 | 2 | 12 | 5 | 5
JPRGTP19-114 | 1745670 | 40 | JPR | JPRGP19-EG | Michael Tamosauskas | 2019-08-06 | Differential GPS | 07N | 588006.84 | 7033769.48 | 63.4215 | -139.2369 | 912 | 255 | 3.0" | 60 | Not Frozen | 3 | 3 | 5 | Qtz-Fsp-Bio Gneiss | Foliated | Quartz | Moderate | Pervasive | Biotite | 40 | Net texture | [5 empty] | JPR190807-04-PROBE | WH19196998 | 2019-09-01 | 0.021 | 0.1 | 6 | 1 | 4 | 0.5 | 1 | 6 | 1 | 0.15 | 5 | 7 | 50 | 0.02 | 0.04 | 1 | 8 | 0.71 | 0.06 | 3 | 0.02 | 7 | 0.4 | 0.16 | 10 | 5 | 0.25 | 5 | 20 | 76 | 0.06 | 1 | 7 | 5 | 5
JPRGTP19-114 | 1745671 | 45 | JPR | JPRGP19-EG | Michael Tamosauskas | 2019-08-06 | Differential GPS | 07N | 588011.05 | 7033767.15 | 63.4215 | -139.2368 | 913 | 200 | 3.0" | 60 | Not Frozen | 3 | 3 | 5 | Qtz-Fsp-Bio Gneiss | Foliated | Muscovite | Moderate | Pervasive | Quartz | 60 | Fracture/vein controlled | [5 empty] | JPR190807-04-PROBE | WH19196998 | 2019-09-01 | 0.011 | 0.1 | 8 | 1 | 3 | 1 | 1 | 12 | 1 | 0.04 | 5 | 7 | 40 | 0.01 | 0.03 | 1 | 9 | 0.75 | 0.05 | 2 | 0.02 | 7 | 0.35 | 0.11 | 20 | 5 | 0.25 | 5 | 10 | 95 | 0.07 | 1 | 6 | 5 | 5
JPRGTP19-114 | 1745672 | 50 | JPR | JPRGP19-EG | Michael Tamosauskas | 2019-08-06 | Differential GPS | 07N | 588014.38 | 7033764.01 | 63.4215 | -139.2368 | 913 | 225 | 3.0" | 60 | Not Frozen | 3 | 3 | 5 | Qtz-Fsp-Bio Gneiss | Foliated | Potassic | Moderate | Pervasive | Quartz | 60 | Net texture | [5 empty] | JPR190807-04-PROBE | WH19196998 | 2019-09-01 | 0.015 | 0.1 | 51 | 1 | 7 | 1 | 5 | 10 | 3 | 0.06 | 5 | 14 | 60 | 0.01 | 0.06 | 2 | 11 | 1.44 | 0.06 | 4 | 0.03 | 13 | 0.52 | 0.12 | 10 | 5 | 0.25 | 5 | 20 | 119 | 0.05 | 1 | 8 | 5 | 5
JPRGTP19-114 | 1745673 | 55 | JPR | JPRGP19-EG | Michael Tamosauskas | 2019-08-06 | Differential GPS | 07N | 588014.46 | 7033757.77 | 63.4214 | -139.2368 | 912 | 155 | 3.0" | 60 | Not Frozen | 3 | 3 | 5 | Qtz-Fsp-Bio Gneiss | Foliated | Quartz | Moderate | Vein | Biotite | 40 | Net texture | [5 empty] | JPR190807-04-PROBE | WH19196998 | 2019-09-01 | 0.023 | 0.1 | 4 | 1 | 8 | 0.5 | 3 | 9 | 1 | 0.03 | 5 | 19 | 70 | 0.005 | 0.08 | 3 | 13 | 1.09 | 0.13 | 4 | 0.04 | 16 | 0.6 | 0.15 | 20 | 5 | 0.25 | 5 | 20 | 150 | 0.05 | 2 | 9 | 5 | 5
JPRGTP19-114 | 1745674 | 60 | JPR | JPRGP19-EG | Michael Tamosauskas | 2019-08-06 | Differential GPS | 07N | 588004.43 | 7033773.99 | 63.4216 | -139.2369 | 912 | 160 | 3.0" | 30 | Not Frozen | 3 | 4 | 5 | Qtz-Fsp-Bio Gneiss | Foliated | Potassic | Moderate | Pervasive | Quartz | 60 | Fragmental | [5 empty] | JPR190807-04-PROBE | WH19196998 | 2019-09-01 | 0.017 | 0.1 | 3 | 1 | 7 | 0.5 | 2 | 7 | 1 | 0.03 | 5 | 20 | 80 | 0.005 | 0.08 | 2 | 10 | 1.22 | 0.14 | 4 | 0.04 | 16 | 0.81 | 0.19 | 20 | 5 | 0.25 | 5 | 20 | 163 | 0.04 | 2 | 10 | 5 | 5
JPRGTP19-115 | 1745675 | 0 | JPR | JPRGP19-EH | Michael Tamosauskas | 2019-08-06 | Differential GPS | 07N | 588005.83 | 7033697.33 | 63.4209 | -139.237 | 904 | 160 | 3.0" | 60 | Not Frozen | 3 | 3 | 5 | Qtz-Fsp-Bio Gneiss | Foliated | Muscovite | Moderate | Selective Replacement | Biotite | 40 | Net texture | [5 empty] | JPR190807-04-PROBE | WH19196998 | 2019-09-01 | 0.0025 | 0.1 | 1 | 1 | 2 | 1 | 0.5 | 7 | 1 | 0.005 | 5 | 45 | 70 | 0.005 | 0.11 | 4 | 6 | 1.7 | 0.4 | 1 | 0.08 | 25 | 1.08 | 0.65 | 20 | 5 | 0.25 | 5 | 10 | 414 | 0.06 | 4 | 7 | 5 | 5
JPRGTP19-115 | 1745677 | 5 | JPR | JPRGP19-EH | Michael Tamosauskas | 2019-08-06 | Differential GPS | 07N | 588000.41 | 7033700.3 | 63.4209 | -139.2371 | 905 | 165 | 3.0" | 10 | Not Frozen | 3 | 4 | 5 | Qtz-Fsp-Bio Gneiss | Foliated | Muscovite | Weak | Selective Replacement | Biotite | 40 | Net texture | [5 empty] | JPR190807-04-PROBE | WH19196998 | 2019-09-01 | 0.0025 | 0.1 | 2 | 1 | 5 | 0.5 | 1 | 6 | 1 | 0.005 | 5 | 47 | 100 | 0.005 | 0.25 | 5 | 5 | 1.91 | 0.36 | 3 | 0.06 | 21 | 1.14 | 0.54 | 10 | 5 | 0.25 | 5 | 20 | 385 | 0.04 | 4 | 10 | 5 | 5
JPRGTP19-115 | 1745678 | 10 | JPR | JPRGP19-EH | Michael Tamosauskas | 2019-08-06 | Differential GPS | 07N | 587996.69 | 7033704.55 | 63.421 | -139.2371 | 906 | 240 | 3.0" | 10 | Not Frozen | 3 | 4 | 5 | Qtz-Fsp-Bio Gneiss | Foliated | Potassic | Moderate | Pervasive | Biotite | 40 | Net texture | [5 empty] | JPR190807-04-PROBE | WH19196998 | 2019-09-01 | 0.008 | 0.1 | 2 | 1 | 4 | 0.5 | 1 | 6 | 1 | 0.005 | 5 | 37 | 100 | 0.005 | 0.13 | 4 | 5 | 1.51 | 0.28 | 3 | 0.04 | 14 | 1.11 | 0.54 | 20 | 5 | 0.25 | 5 | 40 | 291 | 0.02 | 3 | 9 | 5 | 5
JPRGTP19-115 | 1745679 | 15 | JPR | JPRGP19-EH | Michael Tamosauskas | 2019-08-06 | Differential GPS | 07N | 587993.21 | 7033707.69 | 63.421 | -139.2372 | 906 | 210 | 3.0" | 20 | Not Frozen | 3 | 4 | 4 | Qtz-Fsp-Bio Gneiss | Foliated | Muscovite | Moderate | Selective Replacement | Quartz | 60 | Net texture | [5 empty] | JPR190807-04-PROBE | WH19196998 | 2019-09-01 | 0.014 | 0.1 | 11 | 1 | 7 | 0.5 | 1 | 11 | 2 | 0.005 | 5 | 38 | 140 | 0.005 | 0.14 | 4 | 6 | 1.55 | 0.27 | 3 | 0.05 | 17 | 1.32 | 0.54 | 20 | 5 | 0.25 | 5 | 30 | 330 | 0.04 | 2 | 11 | 5 | 5
JPRGTP19-115 | 1745680 | 20 | JPR | JPRGP19-EH | Michael Tamosauskas | 2019-08-06 | Differential GPS | 07N | 587990.45 | 7033711.73 | 63.421 | -139.2373 | 906 | 210 | 3.0" | 40 | Not Frozen | 3 | 3 | 5 | Qtz-Fsp-Bio Gneiss | Foliated | Quartz | Moderate | Pervasive | Quartz | 60 | Fragmental | Rusty quartz chips |  |  | Rusty quartz chips |  | JPR190807-04-PROBE | WH19196998 | 2019-09-01 | 0.021 | 0.2 | 8 | 1 | 6 | 0.5 | 2 | 10 | 1 | 0.01 | 5 | 16 | 70 | 0.005 | 0.04 | 1 | 8 | 0.89 | 0.09 | 3 | 0.02 | 8 | 0.58 | 0.3 | 20 | 5 | 0.25 | 5 | 40 | 104 | 0.03 | 1 | 6 | 5 | 5
JPRGTP19-115 | 1745681 | 25 | JPR | JPRGP19-EH | Michael Tamosauskas | 2019-08-06 | Differential GPS | 07N | 587987.32 | 7033714.77 | 63.4211 | -139.2373 | 907 | 255 | 3.0" | 40 | Not Frozen | 3 | 3 | 5 | Qtz-Fsp-Bio Gneiss | Foliated | Muscovite | Moderate | Selective Replacement | Quartz | 60 | Net texture | [5 empty] | JPR190807-04-PROBE | WH19196998 | 2019-09-01 | 0.021 | 0.1 | 10 | 1 | 20 | 1 | 2 | 11 | 2 | 0.01 | 5 | 28 | 90 | 0.005 | 0.07 | 4 | 8 | 1.23 | 0.13 | 4 | 0.03 | 12 | 0.83 | 0.25 | 20 | 5 | 0.25 | 5 | 40 | 364 | 0.03 | 2 | 10 | 5 | 5
JPRGTP19-115 | 1745682 | 30 | JPR | JPRGP19-EH | Michael Tamosauskas | 2019-08-06 | Differential GPS | 07N | 587982.91 | 7033717.32 | 63.4211 | -139.2374 | 906 | 215 | 3.0" | 60 | Not Frozen | 3 | 3 | 5 | Qtz-Fsp-Bio Gneiss | Foliated | Muscovite | Moderate | Selective Replacement | Biotite | 40 | Net texture | [5 empty] | JPR190807-04-PROBE | WH19196998 | 2019-09-01 | 0.007 | 0.1 | 4 | 1 | 5 | 0.5 | 2 | 3 | 1 | 0.005 | 5 | 22 | 70 | 0.005 | 0.07 | 2 | 9 | 1.07 | 0.15 | 3 | 0.03 | 11 | 0.69 | 0.29 | 20 | 5 | 0.25 | 5 | 20 | 174 | 0.04 | 2 | 9 | 5 | 5
JPRGTP19-115 | 1745683 | 35 | JPR | JPRGP19-EH | Michael Tamosauskas | 2019-08-06 | Differential GPS | 07N | 587980.79 | 7033723.29 | 63.4211 | -139.2374 | 906 | 170 | 3.0" | 60 | Not Frozen | 3 | 3 | 5 | Qtz-Fsp-Bio Gneiss | Foliated | Potassic | Moderate | Pervasive | Quartz | 60 | Net texture | [5 empty] | JPR190807-04-PROBE | WH19196998 | 2019-09-01 | 0.017 | 0.1 | 23 | 1 | 13 | 1 | 7 | 12 | 2 | 0.03 | 5 | 16 | 70 | 0.03 | 0.06 | 2 | 14 | 1.08 | 0.07 | 5 | 0.02 | 12 | 0.53 | 0.18 | 20 | 5 | 0.25 | 5 | 30 | 145 | 0.04 | 2 | 12 | 5 | 5
JPRGTP19-115 | 1745684 | 40 | JPR | JPRGP19-EH | Michael Tamosauskas | 2019-08-06 | Differential GPS | 07N | 587975.35 | 7033725.14 | 63.4212 | -139.2376 | 907 | 210 | 3.0" | 70 | Not Frozen | 3 | 3 | 5 | Qtz-Fsp-Bio Gneiss | Foliated | Muscovite | Moderate | Selective Replacement | Quartz | 60 | Net texture | [5 empty] | JPR190807-04-PROBE | WH19196998 | 2019-09-01 | 0.041 | 0.1 | 4 | 1 | 5 | 1 | 1 | 5 | 1 | 0.04 | 5 | 21 | 80 | 0.005 | 0.07 | 2 | 7 | 0.99 | 0.13 | 3 | 0.04 | 11 | 0.66 | 0.27 | 20 | 5 | 0.25 | 5 | 30 | 190 | 0.05 | 1 | 9 | 5 | 5
JPRGTP19-115 | 1745685 | 45 | JPR | JPRGP19-EH | Michael Tamosauskas | 2019-08-06 | Differential GPS | 07N | 587972.76 | 7033728.41 | 63.4212 | -139.2376 | 907 | 235 | 3.0" | 60 | Not Frozen | 3 | 3 | 5 | Qtz-Fsp-Bio Gneiss | Foliated | Muscovite | Moderate | Selective Replacement | Biotite | 40 | Net texture | [5 empty] | JPR190807-04-PROBE | WH19196998 | 2019-09-01 | 0.02 | 0.1 | 6 | 1 | 6 | 0.5 | 2 | 4 | 2 | 0.01 | 5 | 25 | 70 | 0.005 | 0.08 | 2 | 10 | 1.1 | 0.14 | 3 | 0.04 | 13 | 0.66 | 0.25 | 20 | 5 | 0.25 | 5 | 30 | 193 | 0.04 | 2 | 10 | 5 | 5
JPRGTP19-115 | 1745686 | 50 | JPR | JPRGP19-EH | Michael Tamosauskas | 2019-08-06 | Differential GPS | 07N | 587968.51 | 7033730.3 | 63.4212 | -139.2377 | 909 | 155 | 3.0" | 70 | Not Frozen | 3 | 3 | 5 | Qtz-Fsp-Bio Gneiss | Foliated | Muscovite | Strong | Selective Replacement | Biotite | 40 | Net texture | [5 empty] | JPR190807-04-PROBE | WH19196998 | 2019-09-01 | 0.031 | 0.1 | 19 | 1 | 17 | 0.5 | 2 | 6 | 1 | 0.05 | 5 | 23 | 180 | 0.01 | 0.14 | 5 | 18 | 1.62 | 0.2 | 10 | 0.05 | 31 | 1.15 | 0.12 | 10 | 5 | 0.25 | 5 | 20 | 208 | 0.04 | 3 | 17 | 5 | 5
JPRGTP19-115 | 1745687 | 55 | JPR | JPRGP19-EH | Michael Tamosauskas | 2019-08-06 | Differential GPS | 07N | 587965.32 | 7033735.68 | 63.4213 | -139.2378 | 909 | 150 | 3.0" | 60 | Not Frozen | 3 | 3 | 5 | Qtz-Fsp-Bio Gneiss | Foliated | Quartz | Moderate | Pervasive | Biotite | 60 | Net texture | [5 empty] | JPR190807-04-PROBE | WH19196998 | 2019-09-01 | 0.027 | 0.1 | 9 | 1 | 6 | 1 | 3 | 5 | 1 | 0.03 | 5 | 20 | 70 | 0.005 | 0.07 | 2 | 9 | 1.17 | 0.13 | 4 | 0.04 | 16 | 0.55 | 0.17 | 20 | 5 | 0.25 | 5 | 20 | 182 | 0.05 | 2 | 8 | 5 | 5
JPRGTP19-115 | 1745688 | 60 | JPR | JPRGP19-EH | Michael Tamosauskas | 2019-08-06 | Differential GPS | 07N | 587961.18 | 7033739.24 | 63.4213 | -139.2378 | 908 | 130 | 3.0" | 60 | Not Frozen | 3 | 3 | 5 | Qtz-Fsp-Bio Gneiss | Foliated | Quartz | Moderate | Pervasive | Biotite | 40 | Net texture | [5 empty] | JPR190807-04-PROBE | WH19196998 | 2019-09-01 | 0.019 | 0.1 | 40 | 1 | 7 | 1 | 5 | 13 | 3 | 0.07 | 5 | 16 | 80 | 0.02 | 0.07 | 2 | 11 | 1.13 | 0.09 | 4 | 0.03 | 14 | 0.59 | 0.18 | 20 | 5 | 0.25 | 5 | 30 | 261 | 0.05 | 2 | 10 | 5 | 5
JPRGTP19-115 | 1745689 | 65 | JPR | JPRGP19-EH | Michael Tamosauskas | 2019-08-06 | Differential GPS | 07N | 587957.84 | 7033742.61 | 63.4213 | -139.2379 | 909 | 205 | 3.0" | 40 | Not Frozen | 3 | 3 | 5 | Qtz-Fsp-Bio Gneiss | Foliated | Potassic | Moderate | Pervasive | Quartz | 60 | Net texture | [5 empty] | JPR190807-04-PROBE | WH19196998 | 2019-09-01 | 0.046 | 0.1 | 24 | 1 | 10 | 1 | 3 | 7 | 2 | 0.06 | 5 | 22 | 90 | 0.01 | 0.11 | 3 | 10 | 1.37 | 0.12 | 5 | 0.05 | 17 | 0.64 | 0.18 | 20 | 5 | 0.25 | 5 | 30 | 336 | 0.05 | 2 | 16 | 5 | 5
JPRGTP19-115 | 1745690 | 70 | JPR | JPRGP19-EH | Michael Tamosauskas | 2019-08-06 | Differential GPS | 07N | 587955.4 | 7033747.67 | 63.4214 | -139.2379 | 909 | 115 | 3.0" | 70 | Not Frozen | 3 | 3 | 5 | Qtz-Fsp-Bio Gneiss | Foliated | Potassic | Moderate | Pervasive | Biotite | 40 | Net texture | [5 empty] | JPR190807-04-PROBE | WH19196998 | 2019-09-01 | 0.015 | 0.1 | 14 | 1 | 7 | 1 | 4 | 5 | 1 | 0.02 | 5 | 19 | 60 | 0.005 | 0.08 | 1 | 8 | 1.09 | 0.1 | 3 | 0.03 | 9 | 0.66 | 0.22 | 20 | 5 | 0.25 | 5 | 20 | 127 | 0.05 | 1 | 9 | 5 | 5
JPRGTP19-115 | 1745691 | 75 | JPR | JPRGP19-EH | Michael Tamosauskas | 2019-08-06 | Differential GPS | 07N | 587953.46 | 7033751.18 | 63.4214 | -139.238 | 909 | 200 | 3.0" | 60 | Not Frozen | 3 | 3 | 5 | Qtz-Fsp-Bio Gneiss | Foliated | Potassic | Moderate | Pervasive | Quartz | 60 | Net texture | [5 empty] | JPR190807-04-PROBE | WH19196998 | 2019-09-01 | 0.018 | 0.1 | 7 | 1 | 4 | 0.5 | 4 | 6 | 1 | 0.05 | 5 | 11 | 50 | 0.01 | 0.04 | 1 | 10 | 0.77 | 0.04 | 3 | 0.02 | 7 | 0.38 | 0.14 | 20 | 5 | 0.25 | 5 | 20 | 71 | 0.04 | 1 | 7 | 5 | 5
JPRGTP19-115 | 1745692 | 80 | JPR | JPRGP19-EH | Michael Tamosauskas | 2019-08-06 | Differential GPS | 07N | 587950.08 | 7033755.88 | 63.4214 | -139.238 | 910 | 220 | 3.0" | 60 | Not Frozen | 3 | 3 | 5 | Qtz-Fsp-Bio Gneiss | Foliated | Potassic | Moderate | Pervasive | Biotite | 40 | Net texture | [5 empty] | JPR190807-04-PROBE | WH19196998 | 2019-09-01 | 0.046 | 0.1 | 25 | 2 | 11 | 1 | 3 | 7 | 1 | 0.17 | 5 | 27 | 100 | 0.03 | 0.15 | 4 | 21 | 1.49 | 0.28 | 10 | 0.06 | 23 | 0.82 | 0.24 | 20 | 5 | 0.25 | 5 | 20 | 186 | 0.05 | 2 | 18 | 5 | 5
JPRGTP19-115 | 1745693 | 85 | JPR | JPRGP19-EH | Michael Tamosauskas | 2019-08-06 | Differential GPS | 07N | 587945.57 | 7033758.21 | 63.4215 | -139.2381 | 910 | 160 | 3.0" | 60 | Not Frozen | 3 | 3 | 5 | Qtz-Fsp-Bio Gneiss | Foliated | Quartz | Moderate | Pervasive | Biotite | 40 | Net texture | [5 empty] | JPR190807-04-PROBE | WH19196998 | 2019-09-01 | 0.051 | 0.1 | 12 | 2 | 12 | 0.5 | 3 | 10 | 1 | 1.43 | 5 | 23 | 130 | 0.01 | 0.2 | 4 | 16 | 1.47 | 0.19 | 9 | 0.07 | 28 | 0.88 | 0.12 | 10 | 5 | 0.25 | 5 | 20 | 193 | 0.05 | 2 | 21 | 5 | 5
JPRGTP19-115 | 1745694 | 90 | JPR | JPRGP19-EH | Michael Tamosauskas | 2019-08-06 | Differential GPS | 07N | 587944.15 | 7033762.63 | 63.4215 | -139.2382 | 910 | 160 | 3.0" | 60 | Not Frozen | 3 | 3 | 5 | Qtz-Fsp-Bio Gneiss | Foliated | Potassic | Moderate | Pervasive | Quartz | 60 | Net texture | [5 empty] | JPR190807-04-PROBE | WH19196998 | 2019-09-01 | 0.04 | 0.1 | 10 | 1 | 8 | 1 | 2 | 4 | 2 | 0.09 | 5 | 14 | 100 | 0.02 | 0.13 | 2 | 16 | 1.08 | 0.12 | 7 | 0.05 | 19 | 0.65 | 0.13 | 20 | 5 | 0.25 | 5 | 20 | 128 | 0.05 | 2 | 14 | 5 | 5
JPRGTP19-115 | 1745695 | 95 | JPR | JPRGP19-EH | Michael Tamosauskas | 2019-08-06 | Differential GPS | 07N | 587944.86 | 7033769.56 | 63.4216 | -139.2381 | 911 | 215 | 3.0" | 40 | Not Frozen | 3 | 3 | 5 | Qtz-Fsp-Bio Gneiss | Foliated | Potassic | Moderate | Pervasive | Quartz | 60 | Fracture/vein controlled | [5 empty] | JPR190807-04-PROBE | WH19196998 | 2019-09-01 | 0.051 | 0.1 | 16 | 1 | 9 | 1 | 8 | 5 | 1 | 0.39 | 5 | 15 | 100 | 0.01 | 0.13 | 3 | 13 | 1.15 | 0.13 | 6 | 0.05 | 20 | 0.65 | 0.1 | 10 | 5 | 0.25 | 5 | 10 | 157 | 0.04 | 2 | 14 | 5 | 5
JPRGTP19-115 | 1745696 | 100 | JPR | JPRGP19-EH | Michael Tamosauskas | 2019-08-06 | Differential GPS | 07N | 587941.65 | 7033773.82 | 63.4216 | -139.2382 | 911 | 130 | 3.0" | 50 | Not Frozen | 3 | 3 | 5 | Qtz-Fsp-Bio Gneiss | Foliated | Potassic | Moderate | Pervasive | Quartz | 60 | Net texture | [5 empty] | JPR190807-04-PROBE | WH19196998 | 2019-09-01 | 0.008 | 0.1 | 8 | 1 | 8 | 1 | 2 | 4 | 1 | 0.06 | 5 | 12 | 80 | 0.005 | 0.07 | 4 | 12 | 1.07 | 0.09 | 5 | 0.03 | 16 | 0.7 | 0.13 | 20 | 5 | 0.25 | 5 | 10 | 174 | 0.05 | 2 | 9 | 5 | 5
JPRGTP19-116 | 1745697 | 0 | JPR | JPRGP19-EU | Michael Tamosauskas | 2019-08-07 | Differential GPS | 07N | 592129.58 | 7028813.92 | 63.3761 | -139.1572 | 770 | 260 | 3.0" | 10 | Not Frozen | 1 | 5 | 5 | Qtz-Fsp-Bio Gneiss | Foliated | Quartz | Weak | Pervasive | Biotite | 40 | Net texture | [5 empty] | JPR190814-05-PROBE | WH19206163 | 2019-09-21 | 0.272 | 0.5 | 6 | 1 | 48 | 1 | 1 | 8 | 1 | 0.08 | 5 | 48 | 250 | 0.005 | 0.27 | 11 | 18 | 2.98 | 0.67 | 13 | 0.11 | 57 | 1.73 | 0.47 | 10 | 5 | 0.25 | 5 | 20 | 470 | 0.04 | 5 | 21 | 5 | 5
JPRGTP19-116 | 1745698 | 5 | JPR | JPRGP19-EU | Michael Tamosauskas | 2019-08-07 | Differential GPS | 07N | 592127.69 | 7028809.96 | 63.376 | -139.1573 | 770 | 220 | 3.0" | 60 | Not Frozen | 3 | 3 | 5 | Qtz-Fsp-Bio Gneiss | Foliated | Potassic | Moderate | Pervasive | Quartz | 70 | Fragmental | [5 empty] | JPR190814-05-PROBE | WH19206163 | 2019-09-21 | 0.01 | 0.3 | 3 | 1 | 62 | 0.5 | 1 | 5 | 1 | 0.05 | 5 | 48 | 260 | 0.005 | 0.24 | 13 | 10 | 3.37 | 0.84 | 7 | 0.11 | 58 | 1.83 | 0.68 | 10 | 5 | 0.25 | 10 | 10 | 601 | 0.04 | 5 | 14 | 5 | 5
JPRGTP19-116 | 1745699 | 10 | JPR | JPRGP19-EU | Michael Tamosauskas | 2019-08-07 | Differential GPS | 07N | 592126.45 | 7028804.57 | 63.376 | -139.1573 | 768 | 220 | 3.0" | 30 | Not Frozen | 3 | 3 | 5 | Quartz (Vein) | Fractured | Rust staining | Strong | Patchy | Malachite | 20 | Patchy | Malachite in rusty quartz fragment |  |  | Malachite in rusty quartz fragment |  | JPR190814-05-PROBE | WH19206163 | 2019-09-21 | 0.009 | 0.1 | 1 | 1 | 29 | 1 | 1 | 3 | 1 | 0.04 | 5 | 44 | 240 | 0.005 | 0.29 | 10 | 7 | 2.69 | 0.79 | 8 | 0.12 | 50 | 1.61 | 0.76 | 10 | 5 | 0.25 | 5 | 10 | 508 | 0.04 | 3 | 17 | 5 | 5
JPRGTP19-116 | 1745700 | 15 | JPR | JPRGP19-EU | Michael Tamosauskas | 2019-08-07 | Differential GPS | 07N | 592126.03 | 7028799.88 | 63.3759 | -139.1573 | 766 | 185 | 3.0" | 0 | Not Frozen | 2 | 5 | 0 | rotted | [12 empty] | JPR190814-05-PROBE | WH19206163 | 2019-09-21 | 0.029 | 0.1 | 1 | 1 | 11 | 0.5 | 1 | 11 | 2 | 0.01 | 5 | 64 | 180 | 0.005 | 0.46 | 9 | 8 | 2.37 | 0.74 | 5 | 0.13 | 43 | 1.55 | 0.68 | 10 | 5 | 0.25 | 5 | 10 | 505 | 0.06 | 2 | 27 | 5 | 5
JPRGTP19-116 | 1745701 | 20 | JPR | JPRGP19-EU | Michael Tamosauskas | 2019-08-07 | Differential GPS | 07N | 592125.86 | 7028795.41 | 63.3759 | -139.1573 | 767 | 200 | 3.0" | 60 | Not Frozen | 2 | 3 | 5 | Qtz-Fsp-Bio Gneiss | Foliated | Muscovite | Weak | Selective Replacement | Quartz | 60 | Fracture/vein controlled | [5 empty] | JPR190814-05-PROBE | WH19206163 | 2019-09-21 | 0.098 | 0.2 | 2 | 1 | 41 | 0.5 | 1 | 33 | 1 | 0.03 | 5 | 71 | 230 | 0.005 | 0.22 | 8 | 8 | 2.51 | 0.44 | 11 | 0.09 | 30 | 1.37 | 0.62 | 10 | 5 | 0.5 | 10 | 30 | 600 | 0.05 | 4 | 15 | 5 | 5
JPRGTP19-116 | 1745702 | 25 | JPR | JPRGP19-EU | Michael Tamosauskas | 2019-08-07 | Differential GPS | 07N | 592126.43 | 7028789.63 | 63.3758 | -139.1573 | 766 | 200 | 3.0" | 60 | Not Frozen | 3 | 3 | 5 | Qtz-Fsp-Bio Gneiss | Foliated | Muscovite | Moderate | Selective Replacement | Quartz | 70 | Fracture/vein controlled | Rusty quartz chips |  |  | Rusty quartz chips |  | JPR190814-05-PROBE | WH19206163 | 2019-09-21 | 0.024 | 0.2 | 2 | 1 | 26 | 0.5 | 1 | 15 | 2 | 0.02 | 5 | 80 | 200 | 0.005 | 0.22 | 5 | 8 | 2.2 | 0.31 | 14 | 0.1 | 22 | 1.13 | 0.5 | 10 | 5 | 0.5 | 5 | 40 | 453 | 0.06 | 3 | 17 | 5 | 5
JPRGTP19-116 | 1745703 | 30 | JPR | JPRGP19-EU | Michael Tamosauskas | 2019-08-07 | Differential GPS | 07N | 592128.02 | 7028784.66 | 63.3758 | -139.1573 | 765 | 130 | 3.0" | 70 | Not Frozen | 3 | 3 | 5 | Qtz-Fsp-Bio Gneiss | Foliated | Muscovite | Moderate | Selective Replacement | Quartz | 70 | Fragmental | Rusty quartz fragments with vugs |  |  | Rusty quartz fragments with vugs |  | JPR190814-05-PROBE | WH19206163 | 2019-09-21 | 0.492 | 0.2 | 2 | 1 | 29 | 0.5 | 2 | 7 | 1 | 0.09 | 5 | 49 | 160 | 0.005 | 0.22 | 3 | 11 | 1.81 | 0.21 | 9 | 0.08 | 20 | 0.84 | 0.35 | 10 | 5 | 0.5 | 5 | 30 | 368 | 0.06 | 3 | 17 | 5 | 5
JPRGTP19-116 | 1745704 | 35 | JPR | JPRGP19-EU | Michael Tamosauskas | 2019-08-07 | Differential GPS | 07N | 592126.61 | 7028779.83 | 63.3757 | -139.1573 | 764 | 170 | 3.0" | 60 | Not Frozen | 3 | 5 | 5 | Qtz-Fsp-Bio Gneiss | Foliated | Muscovite | Weak | Selective Replacement | Biotite | 40 | Net texture | [5 empty] | JPR190814-05-PROBE | WH19206163 | 2019-09-21 | 0.011 | 0.1 | 1 | 1 | 21 | 0.5 | 1 | 10 | 1 | 0.005 | 5 | 101 | 190 | 0.005 | 0.31 | 6 | 8 | 2.22 | 0.38 | 22 | 0.11 | 26 | 1.11 | 0.38 | 10 | 5 | 0.8 | 5 | 30 | 599 | 0.06 | 3 | 19 | 5 | 5
JPRGTP19-116 | 1745705 | 40 | JPR | JPRGP19-EU | Michael Tamosauskas | 2019-08-07 | Differential GPS | 07N | 592127.12 | 7028774.16 | 63.3757 | -139.1573 | 764 | 160 | 3.0" | 60 | Not Frozen | 3 | 3 | 5 | Qtz-Fsp-Bio Gneiss | Foliated | Muscovite | Weak | Selective Replacement | Biotite | 40 | Net texture | [5 empty] | JPR190814-05-PROBE | WH19206163 | 2019-09-21 | 0.027 | 0.1 | 1 | 1 | 22 | 1 | 1 | 8 | 1 | 0.01 | 5 | 98 | 160 | 0.005 | 0.28 | 5 | 8 | 2.25 | 0.3 | 15 | 0.12 | 25 | 1.03 | 0.5 | 10 | 5 | 0.6 | 5 | 40 | 504 | 0.06 | 3 | 21 | 5 | 5
JPRGTP19-116 | 1745706 | 45 | JPR | JPRGP19-EU | Michael Tamosauskas | 2019-08-07 | Differential GPS | 07N | 592125.65 | 7028769.77 | 63.3757 | -139.1573 | 761 | 135 | 3.0" | 50 | Not Frozen | 3 | 3 | 5 | Qtz-Fsp-Bio Gneiss | Foliated | Muscovite | Strong | Selective Replacement | Biotite | 40 | Net texture | [5 empty] | JPR190814-05-PROBE | WH19206163 | 2019-09-21 | 0.017 | 0.1 | 2 | 1 | 28 | 0.5 | 1 | 8 | 1 | 0.02 | 5 | 97 | 190 | 0.005 | 0.27 | 5 | 10 | 2.08 | 0.26 | 15 | 0.11 | 24 | 0.96 | 0.4 | 10 | 5 | 0.7 | 5 | 30 | 424 | 0.06 | 3 | 21 | 5 | 5
JPRGTP19-116 | 1745707 | 50 | JPR | JPRGP19-EU | Michael Tamosauskas | 2019-08-07 | Differential GPS | 07N | 592125.8 | 7028764.31 | 63.3756 | -139.1573 | 760 | 150 | 3.0" | 40 | Not Frozen | 3 | 3 | 5 | Qtz-Fsp-Bio Gneiss | Foliated | Muscovite | Weak | Selective Replacement | Biotite | 40 | Net texture | [5 empty] | JPR190814-05-PROBE | WH19206163 | 2019-09-21 | 0.016 | 0.1 | 1 | 1 | 29 | 1 | 1 | 22 | 1 | 0.01 | 5 | 174 | 190 | 0.005 | 0.28 | 7 | 12 | 2.51 | 0.47 | 24 | 0.12 | 37 | 1.32 | 0.58 | 10 | 5 | 0.8 | 5 | 30 | 600 | 0.06 | 4 | 19 | 5 | 5
JPRGTP19-117 | 1745708 | 0 | JPR | JPRGP19-ET | Michael Tamosauskas | 2019-08-07 | Differential GPS | 07N | 592428.71 | 7028703.92 | 63.375 | -139.1513 | 816 | 220 | 3.0" | 60 | Not Frozen | 3 | 3 | 5 | Qtz-Fsp-Bio Gneiss | Foliated | Muscovite | Moderate | Selective Replacement | Biotite | 40 | Net texture | [5 empty] | JPR190814-05-PROBE | WH19206163 | 2019-09-21 | 0.013 | 0.1 | 6 | 2 | 10 | 1 | 1 | 5 | 1 | 0.03 | 5 | 39 | 190 | 0.005 | 0.3 | 5 | 9 | 2.09 | 0.31 | 5 | 0.08 | 26 | 1.11 | 0.35 | 10 | 5 | 0.25 | 5 | 20 | 359 | 0.07 | 4 | 16 | 5 | 5
JPRGTP19-117 | 1745709 | 5 | JPR | JPRGP19-ET | Michael Tamosauskas | 2019-08-07 | Differential GPS | 07N | 592430.19 | 7028699.28 | 63.3749 | -139.1513 | 814 | 280 | 3.0" | 30 | Not Frozen | 3 | 3 | 5 | Qtz-Fsp-Bio Gneiss | Foliated | Muscovite | Strong | Selective Replacement | Biotite | 40 | Net texture | [5 empty] | JPR190814-05-PROBE | WH19206163 | 2019-09-21 | 0.005 | 0.1 | 1 | 1 | 7 | 0.5 | 1 | 2 | 1 | 0.01 | 5 | 55 | 240 | 0.005 | 0.42 | 7 | 7 | 2.69 | 0.52 | 4 | 0.17 | 34 | 1.54 | 0.72 | 10 | 5 | 0.25 | 5 | 20 | 488 | 0.06 | 4 | 20 | 5 | 5
JPRGTP19-117 | 1745710 | 10 | JPR | JPRGP19-ET | Michael Tamosauskas | 2019-08-07 | Differential GPS | 07N | 592428.68 | 7028694.55 | 63.3749 | -139.1513 | 813 | 208 | 3.0" | 60 | Not Frozen | 3 | 3 | 5 | Qtz-Fsp-Bio Gneiss | Foliated | Muscovite | Moderate | Selective Replacement | Biotite | 40 | Net texture | [5 empty] | JPR190814-05-PROBE | WH19206163 | 2019-09-21 | 0.008 | 0.1 | 3 | 1 | 10 | 0.5 | 1 | 6 | 1 | 0.01 | 5 | 60 | 300 | 0.005 | 0.4 | 6 | 9 | 2.8 | 0.48 | 6 | 0.1 | 35 | 1.63 | 0.62 | 10 | 5 | 0.25 | 5 | 30 | 658 | 0.05 | 4 | 21 | 5 | 5
JPRGTP19-117 | 1745711 | 15 | JPR | JPRGP19-ET | Michael Tamosauskas | 2019-08-07 | Differential GPS | 07N | 592429.22 | 7028689.66 | 63.3749 | -139.1513 | 816 | 235 | 3.0" | 60 | Not Frozen | 3 | 3 | 5 | Qtz-Fsp-Bio Gneiss | Foliated | Muscovite | Weak | Selective Replacement | Biotite | 40 | Net texture | [5 empty] | JPR190814-05-PROBE | WH19206163 | 2019-09-21 | 0.009 | 0.1 | 4 | 1 | 7 | 1 | 1 | 4 | 1 | 0.01 | 5 | 53 | 230 | 0.005 | 0.34 | 6 | 7 | 2.6 | 0.45 | 4 | 0.13 | 34 | 1.35 | 0.6 | 10 | 5 | 0.25 | 5 | 20 | 513 | 0.06 | 4 | 17 | 5 | 5
JPRGTP19-117 | 1745712 | 20 | JPR | JPRGP19-ET | Michael Tamosauskas | 2019-08-07 | Differential GPS | 07N | 592432.55 | 7028683.52 | 63.3748 | -139.1512 | 817 | 270 | 3.0" | 60 | Not Frozen | 2 | 3 | 5 | Qtz-Fsp-Bio Gneiss | Foliated | Muscovite | Moderate | Selective Replacement | Biotite | 40 | Net texture | [5 empty] | JPR190814-05-PROBE | WH19206163 | 2019-09-21 | 0.006 | 0.2 | 1 | 1 | 7 | 0.5 | 1 | 2 | 1 | 0.005 | 5 | 60 | 320 | 0.005 | 0.4 | 6 | 6 | 2.86 | 0.52 | 3 | 0.16 | 36 | 1.56 | 0.76 | 10 | 5 | 0.25 | 5 | 20 | 615 | 0.07 | 4 | 19 | 5 | 5
JPRGTP19-117 | 1745713 | 25 | JPR | JPRGP19-ET | Michael Tamosauskas | 2019-08-07 | Differential GPS | 07N | 592433.9 | 7028678.32 | 63.3748 | -139.1512 | 818 | 200 | 3.0" | 40 | Not Frozen | 2 | 4 | 5 | Qtz-Fsp-Bio Gneiss | Foliated | Muscovite | Weak | Selective Replacement | Biotite | 40 | Net texture | [5 empty] | JPR190814-05-PROBE | WH19206163 | 2019-09-21 | 0.02 | 0.5 | 1 | 1 | 16 | 0.5 | 3 | 6 | 2 | 0.06 | 5 | 85 | 580 | 0.005 | 0.49 | 11 | 5 | 4.12 | 0.75 | 4 | 0.21 | 84 | 1.88 | 1.08 | 10 | 5 | 0.25 | 5 | 40 | 1590 | 0.05 | 8 | 19 | 5 | 5
JPRGTP19-117 | 1745714 | 30 | JPR | JPRGP19-ET | Michael Tamosauskas | 2019-08-07 | Differential GPS | 07N | 592432.62 | 7028674.04 | 63.3747 | -139.1512 | 816 | 190 | 3.0" | 60 | Not Frozen | 2 | 3 | 5 | Qtz-Fsp-Bio Gneiss | Foliated | Muscovite | Weak | Selective Replacement | Biotite | 40 | Net texture | [5 empty] | JPR190814-05-PROBE | WH19206163 | 2019-09-21 | 0.014 | 0.2 | 7 | 1 | 12 | 0.5 | 1 | 9 | 2 | 0.01 | 5 | 54 | 220 | 0.005 | 0.38 | 6 | 10 | 2.56 | 0.43 | 5 | 0.11 | 35 | 1.46 | 0.47 | 10 | 5 | 0.25 | 5 | 30 | 464 | 0.06 | 4 | 20 | 5 | 5
JPRGTP19-117 | 1745715 | 35 | JPR | JPRGP19-ET | Michael Tamosauskas | 2019-08-07 | Differential GPS | 07N | 592429 | 7028669.59 | 63.3747 | -139.1513 | 816 | 230 | 3.0" | 20 | Not Frozen | 2 | 4 | 5 | Qtz-Fsp-Bio Gneiss | Foliated | Potassic | Weak | Pervasive | Biotite | 40 | Net texture | [5 empty] | JPR190814-05-PROBE | WH19206163 | 2019-09-21 | 0.011 | 0.3 | 2 | 1 | 12 | 1 | 1 | 4 | 1 | 0.11 | 5 | 54 | 260 | 0.005 | 0.35 | 6 | 5 | 2.82 | 0.38 | 3 | 0.09 | 31 | 1.51 | 0.58 | 10 | 5 | 0.25 | 5 | 30 | 697 | 0.06 | 5 | 17 | 5 | 5
JPRGTP19-117 | 1745716 | 40 | JPR | JPRGP19-ET | Michael Tamosauskas | 2019-08-07 | Differential GPS | 07N | 592426.4 | 7028664.39 | 63.3746 | -139.1514 | 815 | 195 | 3.0" | 50 | Not Frozen | 2 | 3 | 5 | Qtz-Fsp-Bio Gneiss | Foliated | Potassic | Moderate | Pervasive | Biotite | 40 | Net texture | [5 empty] | JPR190814-05-PROBE | WH19206163 | 2019-09-21 | 0.014 | 0.3 | 4 | 1 | 10 | 0.5 | 1 | 8 | 1 | 0.07 | 5 | 33 | 150 | 0.005 | 0.22 | 4 | 9 | 1.91 | 0.23 | 4 | 0.06 | 23 | 0.94 | 0.32 | 10 | 5 | 0.25 | 5 | 20 | 336 | 0.07 | 3 | 14 | 5 | 5
JPRGTP19-117 | 1745717 | 45 | JPR | JPRGP19-ET | Michael Tamosauskas | 2019-08-07 | Differential GPS | 07N | 592423.76 | 7028658.62 | 63.3746 | -139.1514 | 814 | 210 | 3.0" | 60 | Not Frozen | 2 | 3 | 5 | Qtz-Fsp-Bio Gneiss | Foliated | Muscovite | Moderate | Selective Replacement | Biotite | 40 | Net texture | [5 empty] | JPR190814-05-PROBE | WH19206163 | 2019-09-21 | 0.02 | 0.3 | 3 | 1 | 14 | 0.5 | 1 | 8 | 1 | 0.27 | 5 | 52 | 260 | 0.005 | 0.36 | 6 | 7 | 2.64 | 0.35 | 5 | 0.1 | 44 | 1.27 | 0.47 | 10 | 5 | 0.25 | 5 | 30 | 873 | 0.06 | 6 | 17 | 5 | 5
JPRGTP19-117 | 1745718 | 50 | JPR | JPRGP19-ET | Michael Tamosauskas | 2019-08-07 | Differential GPS | 07N | 592424.2 | 7028653.84 | 63.3745 | -139.1514 | 815 | 190 | 3.0" | 40 | Not Frozen | 2 | 3 | 5 | Qtz-Fsp-Bio Gneiss | Foliated | Potassic | Moderate | Pervasive | Biotite | 40 | Net texture | [5 empty] | JPR190814-05-PROBE | WH19206163 | 2019-09-21 | 0.04 | 0.2 | 6 | 1 | 11 | 0.5 | 1 | 17 | 1 | 0.05 | 5 | 78 | 320 | 0.005 | 0.56 | 8 | 11 | 3.23 | 0.69 | 5 | 0.19 | 54 | 1.84 | 0.71 | 10 | 5 | 0.25 | 5 | 20 | 662 | 0.06 | 4 | 25 | 5 | 5
JPRGTP19-118 | 1745719 | 0 | JPR | JPRGP19-EW | Michael Tamosauskas | 2019-08-08 | Differential GPS | 07N | 596701.52 | 7034162.83 | 63.4228 | -139.0626 | 914 | 160 | 3.0" | 40 | Not Frozen | 2 | 3 | 5 | Qtz-Fsp-Bio Gneiss | Foliated | Muscovite | Weak | Selective Replacement | Quartz | 60 | Net texture | [5 empty] | JPR190814-05-PROBE | WH19206163 | 2019-09-21 | 0.011 | 0.2 | 1 | 1 | 60 | 0.5 | 1 | 9 | 4 | 0.07 | 5 | 114 | 490 | 0.01 | 0.46 | 24 | 122 | 3.83 | 1.47 | 91 | 0.13 | 101 | 2.89 | 0.65 | 10 | 5 | 2.1 | 10 | 10 | 520 | 0.06 | 8 | 23 | 5 | 5
JPRGTP19-118 | 1745720 | 5 | JPR | JPRGP19-EW | Michael Tamosauskas | 2019-08-08 | Differential GPS | 07N | 596696.76 | 7034166.46 | 63.4229 | -139.0627 | 909 | 130 | 3.0" | 40 | Not Frozen | 3 | 3 | 5 | Qtz-Fsp-Bio Gneiss | Foliated | Quartz | Moderate | Pervasive | Quartz | 60 | Fragmental | Rusty quartz chips |  |  | Rusty quartz chips |  | JPR190814-05-PROBE | WH19206163 | 2019-09-21 | 0.023 | 0.1 | 7 | 1 | 36 | 0.5 | 2 | 7 | 1 | 0.11 | 5 | 103 | 540 | 0.05 | 0.13 | 6 | 38 | 2.22 | 0.58 | 16 | 0.1 | 46 | 1.38 | 0.63 | 10 | 5 | 0.8 | 5 | 10 | 345 | 0.04 | 4 | 13 | 5 | 5
JPRGTP19-118 | 1745721 | 10 | JPR | JPRGP19-EW | Michael Tamosauskas | 2019-08-08 | Differential GPS | 07N | 596693.08 | 7034170.81 | 63.4229 | -139.0628 | 907 | 130 | 3.0" | 60 | Not Frozen | 3 | 3 | 5 | Qtz-Fsp-Bio Gneiss | Foliated | Quartz | Moderate | Pervasive | Biotite | 40 | Net texture | [5 empty] | JPR190814-05-PROBE | WH19206163 | 2019-09-21 | 0.008 | 0.4 | 7 | 1 | 46 | 0.5 | 3 | 9 | 1 | 0.08 | 5 | 70 | 330 | 0.17 | 0.11 | 4 | 35 | 2.38 | 0.42 | 18 | 0.04 | 56 | 0.86 | 0.32 | 10 | 5 | 1.1 | 5 | 20 | 215 | 0.05 | 3 | 19 | 5 | 5
JPRGTP19-118 | 1745722 | 15 | JPR | JPRGP19-EW | Michael Tamosauskas | 2019-08-08 | Differential GPS | 07N | 596687.33 | 7034174.32 | 63.4229 | -139.0629 | 906 | 175 | 3.0" | 50 | Not Frozen | 3 | 3 | 5 | Qtz-Fsp-Bio Gneiss | Foliated | Muscovite | Moderate | Selective Replacement | Quartz | 60 | Net texture | [5 empty] | JPR190814-05-PROBE | WH19206163 | 2019-09-21 | 0.006 | 0.3 | 1 | 1 | 61 | 0.5 | 3 | 12 | 1 | 0.15 | 5 | 60 | 1150 | 0.29 | 0.14 | 6 | 36 | 2.74 | 0.56 | 14 | 0.1 | 51 | 1.25 | 0.65 | 10 | 5 | 0.6 | 5 | 20 | 412 | 0.07 | 4 | 26 | 5 | 5
JPRGTP19-118 | 1745723 | 20 | JPR | JPRGP19-EW | Michael Tamosauskas | 2019-08-08 | Differential GPS | 07N | 596683.48 | 7034177.66 | 63.423 | -139.0629 | 906 | 155 | 3.0" | 60 | Not Frozen | 3 | 3 | 5 | Qtz-Fsp-Bio Gneiss | Foliated | Muscovite | Weak | Selective Replacement | Biotite | 40 | Net texture | [5 empty] | JPR190814-05-PROBE | WH19206163 | 2019-09-21 | 0.01 | 0.3 | 1 | 2 | 69 | 0.5 | 4 | 7 | 1 | 0.21 | 5 | 52 | 500 | 0.08 | 0.13 | 7 | 37 | 2.72 | 0.54 | 22 | 0.1 | 59 | 1.22 | 0.62 | 10 | 5 | 0.9 | 5 | 20 | 363 | 0.03 | 4 | 27 | 5 | 5
JPRGTP19-118 | 1745724 | 25 | JPR | JPRGP19-EW | Michael Tamosauskas | 2019-08-08 | Differential GPS | 07N | 596680.34 | 7034180.91 | 63.423 | -139.063 | 904 | 120 | 3.0" | 60 | Not Frozen | 3 | 3 | 5 | Qtz-Fsp-Bio Gneiss | Foliated | Quartz | Moderate | Pervasive | Biotite | 40 | Net texture | [5 empty] | JPR190814-05-PROBE | WH19206163 | 2019-09-21 | 0.033 | 0.4 | 1 | 1 | 51 | 0.5 | 5 | 6 | 1 | 0.15 | 5 | 68 | 560 | 0.01 | 0.19 | 18 | 48 | 2.81 | 0.75 | 47 | 0.11 | 62 | 1.47 | 0.74 | 10 | 5 | 0.25 | 10 | 20 | 661 | 0.03 | 5 | 10 | 5 | 5
JPRGTP19-118 | 1745725 | 30 | JPR | JPRGP19-EW | Michael Tamosauskas | 2019-08-08 | Differential GPS | 07N | 596679.94 | 7034185.91 | 63.423 | -139.063 | 903 | 110 | 3.0" | 50 | Not Frozen | 2 | 3 | 5 | Qtz-Fsp-Bio Gneiss | Foliated | Muscovite | Moderate | Selective Replacement | Biotite | 40 | Net texture | [5 empty] | JPR190814-05-PROBE | WH19206163 | 2019-09-21 | 0.035 | 0.2 | 15 | 1 | 61 | 0.5 | 3 | 10 | 1 | 0.11 | 5 | 63 | 280 | 0.02 | 0.16 | 9 | 28 | 2.54 | 0.53 | 30 | 0.05 | 35 | 1.21 | 0.3 | 10 | 5 | 0.25 | 5 | 10 | 384 | 0.02 | 3 | 9 | 5 | 5
JPRGTP19-118 | 1745727 | 35 | JPR | JPRGP19-EW | Michael Tamosauskas | 2019-08-08 | Differential GPS | 07N | 596678.34 | 7034190.77 | 63.4231 | -139.063 | 901 | 140 | 3.0" | 70 | Not Frozen | 3 | 3 | 5 | Qtz-Fsp-Bio Gneiss | Foliated | Muscovite | Moderate | Selective Replacement | Biotite | 40 | Net texture | [5 empty] | JPR190814-05-PROBE | WH19206163 | 2019-09-21 | 0.01 | 0.5 | 78 | 1 | 75 | 0.5 | 4 | 6 | 1 | 0.11 | 5 | 76 | 250 | 0.005 | 0.24 | 10 | 30 | 2.62 | 0.44 | 46 | 0.01 | 31 | 1.07 | 0.25 | 10 | 5 | 1 | 5 | 10 | 446 | 0.02 | 2 | 6 | 5 | 5
JPRGTP19-118 | 1745728 | 40 | JPR | JPRGP19-EW | Michael Tamosauskas | 2019-08-08 | Differential GPS | 07N | 596676.4 | 7034195.62 | 63.4231 | -139.0631 | 900 | 135 | 3.0" | 70 | Not Frozen | 3 | 3 | 5 | Qtz-Fsp-Bio Gneiss | Foliated | Muscovite | Strong | Selective Replacement | Biotite | 40 | Net texture | [5 empty] | JPR190814-05-PROBE | WH19206163 | 2019-09-21 | 0.006 | 0.2 | 10 | 2 | 48 | 0.5 | 2 | 3 | 1 | 0.06 | 5 | 61 | 610 | 0.01 | 0.26 | 10 | 38 | 2.28 | 0.56 | 28 | 0.13 | 57 | 1.39 | 0.63 | 10 | 5 | 0.25 | 5 | 10 | 415 | 0.04 | 4 | 14 | 5 | 5
JPRGTP19-118 | 1745729 | 45 | JPR | JPRGP19-EW | Michael Tamosauskas | 2019-08-08 | Differential GPS | 07N | 596677.58 | 7034201 | 63.4232 | -139.063 | 899 | 170 | 3.0" | 60 | Not Frozen | 3 | 3 | 5 | Qtz-Fsp-Bio Gneiss | Foliated | Muscovite | Weak | Selective Replacement | Biotite | 40 | Net texture | [5 empty] | JPR190814-05-PROBE | WH19206163 | 2019-09-21 | 0.01 | 0.3 | 13 | 1 | 76 | 0.5 | 2 | 4 | 1 | 0.13 | 5 | 68 | 820 | 0.005 | 0.26 | 19 | 49 | 2.97 | 0.71 | 39 | 0.17 | 78 | 1.78 | 0.86 | 10 | 5 | 0.25 | 10 | 20 | 638 | 0.04 | 5 | 12 | 5 | 5
JPRGTP19-118 | 1745730 | 50 | JPR | JPRGP19-EW | Michael Tamosauskas | 2019-08-08 | Differential GPS | 07N | 596675.91 | 7034206.75 | 63.4232 | -139.0631 | 898 | 140 | 3.0" | 60 | Not Frozen | 3 | 3 | 5 | Qtz-Fsp-Bio Gneiss | Foliated | Quartz | Strong | Pervasive | Biotite | 40 | Net texture | [5 empty] | JPR190814-05-PROBE | WH19206163 | 2019-09-21 | 0.008 | 0.2 | 12 | 1 | 82 | 0.5 | 1 | 4 | 1 | 0.09 | 5 | 48 | 490 | 0.01 | 0.2 | 10 | 36 | 2.29 | 0.61 | 31 | 0.12 | 52 | 1.4 | 0.46 | 10 | 5 | 0.25 | 10 | 20 | 385 | 0.04 | 5 | 12 | 5 | 5
JPRGTP19-118 | 1745731 | 55 | JPR | JPRGP19-EW | Michael Tamosauskas | 2019-08-08 | Differential GPS | 07N | 596674.89 | 7034210.84 | 63.4233 | -139.0631 | 897 | 140 | 3.0" | 60 | Not Frozen | 3 | 3 | 5 | Qtz-Fsp-Bio Gneiss | Foliated | Muscovite | Moderate | Selective Replacement | Biotite | 40 | Net texture | [5 empty] | JPR190814-05-PROBE | WH19206163 | 2019-09-21 | 0.007 | 0.1 | 9 | 2 | 72 | 0.5 | 1 | 2 | 1 | 0.08 | 5 | 59 | 890 | 0.01 | 0.19 | 11 | 34 | 2.26 | 0.72 | 38 | 0.13 | 44 | 1.52 | 0.69 | 10 | 5 | 0.25 | 10 | 10 | 586 | 0.04 | 5 | 13 | 5 | 5
JPRGTP19-118 | 1745732 | 60 | JPR | JPRGP19-EW | Michael Tamosauskas | 2019-08-08 | Differential GPS | 07N | 596671.87 | 7034214.77 | 63.4233 | -139.0632 | 895 | 145 | 3.0" | 60 | Not Frozen | 3 | 3 | 5 | Qtz-Fsp-Bio Gneiss | Foliated | Muscovite | Moderate | Selective Replacement | Biotite | 40 | Net texture | [5 empty] | JPR190814-05-PROBE | WH19206163 | 2019-09-21 | 0.008 | 0.2 | 10 | 2 | 55 | 0.5 | 2 | 4 | 1 | 0.11 | 5 | 43 | 520 | 0.03 | 0.11 | 7 | 25 | 1.83 | 0.44 | 19 | 0.08 | 35 | 0.98 | 0.46 | 10 | 5 | 0.25 | 5 | 10 | 341 | 0.03 | 2 | 12 | 5 | 5
JPRGTP19-118 | 1745733 | 65 | JPR | JPRGP19-EW | Michael Tamosauskas | 2019-08-08 | Differential GPS | 07N | 596670.9 | 7034220.65 | 63.4234 | -139.0632 | 893 | 130 | 3.0" | 60 | Not Frozen | 3 | 3 | 5 | Qtz-Fsp-Bio Gneiss | Foliated | Quartz | Strong | Vein | Biotite | 40 | Net texture | [5 empty] | JPR190814-05-PROBE | WH19206163 | 2019-09-21 | 0.005 | 0.1 | 9 | 1 | 38 | 1 | 3 | 3 | 1 | 0.07 | 5 | 57 | 580 | 0.02 | 0.17 | 10 | 30 | 2.15 | 0.53 | 26 | 0.11 | 39 | 1.25 | 0.62 | 10 | 5 | 0.25 | 5 | 10 | 640 | 0.06 | 3 | 11 | 5 | 5
JPRGTP19-118 | 1745734 | 70 | JPR | JPRGP19-EW | Michael Tamosauskas | 2019-08-08 | Differential GPS | 07N | 596671.62 | 7034226.58 | 63.4234 | -139.0632 | 892 | 190 | 3.0" | 40 | Not Frozen | 3 | 5 | 5 | Qtz-Fsp-Bio Gneiss | Foliated | Muscovite | Strong | Selective Replacement | Biotite | 40 | Net texture | [5 empty] | JPR190814-05-PROBE | WH19206163 | 2019-09-21 | 0.009 | 0.3 | 13 | 1 | 61 | 1 | 2 | 3 | 1 | 0.14 | 5 | 83 | 900 | 0.005 | 0.41 | 15 | 80 | 3.17 | 1.01 | 69 | 0.22 | 81 | 2.4 | 0.95 | 10 | 5 | 0.6 | 10 | 10 | 660 | 0.05 | 7 | 17 | 5 | 5
JPRGTP19-118 | 1745735 | 75 | JPR | JPRGP19-EW | Michael Tamosauskas | 2019-08-08 | Differential GPS | 07N | 596667.13 | 7034229.67 | 63.4234 | -139.0632 | 890 | 150 | 3.0" | 60 | Not Frozen | 3 | 3 | 5 | Qtz-Fsp-Bio Gneiss | Foliated | Quartz | Strong | Pervasive | Biotite | 40 | Net texture | [5 empty] | JPR190814-05-PROBE | WH19206163 | 2019-09-21 | 0.006 | 0.1 | 6 | 1 | 43 | 0.5 | 2 | 4 | 1 | 0.09 | 5 | 64 | 810 | 0.005 | 0.3 | 10 | 45 | 2.63 | 0.67 | 28 | 0.16 | 77 | 1.61 | 0.68 | 10 | 5 | 0.25 | 10 | 10 | 495 | 0.05 | 6 | 12 | 5 | 5
JPRGTP19-118 | 1745736 | 80 | JPR | JPRGP19-EW | Michael Tamosauskas | 2019-08-08 | Differential GPS | 07N | 596662.48 | 7034232.99 | 63.4235 | -139.0633 | 888 | 155 | 3.0" | 60 | Not Frozen | 3 | 3 | 5 | Qtz-Fsp-Bio Gneiss | Foliated | Muscovite | Weak | Selective Replacement | Biotite | 40 | Net texture | [5 empty] | JPR190814-05-PROBE | WH19206163 | 2019-09-21 | 0.036 | 0.8 | 79 | 1 | 48 | 0.5 | 4 | 18 | 1 | 0.07 | 5 | 71 | 330 | 0.005 | 0.14 | 7 | 8 | 1.57 | 0.26 | 37 | 0.01 | 11 | 1.06 | 0.42 | 30 | 5 | 1.3 | 5 | 70 | 871 | 0.05 | 1 | 9 | 5 | 5
JPRGTP19-118 | 1745737 | 85 | JPR | JPRGP19-EW | Michael Tamosauskas | 2019-08-08 | Differential GPS | 07N | 596660.2 | 7034237.49 | 63.4235 | -139.0634 | 888 | 160 | 3.0" | 40 | Not Frozen | 3 | 3 | 5 | Qtz-Fsp-Bio Gneiss | Foliated | Potassic | Moderate | Selective Replacement | Quartz | 60 | Net texture | [5 empty] | JPR190814-05-PROBE | WH19206163 | 2019-09-21 | 0.008 | 0.2 | 36 | 1 | 54 | 0.5 | 3 | 8 | 1 | 0.12 | 5 | 64 | 270 | 0.04 | 0.1 | 9 | 31 | 2.55 | 0.44 | 26 | 0.06 | 39 | 1.15 | 0.38 | 10 | 5 | 0.25 | 10 | 10 | 539 | 0.03 | 3 | 10 | 5 | 5
JPRGTP19-119 | 1745738 | 0 | JPR | JPRGP19-EV | Michael Tamosauskas | 2019-08-08 | Differential GPS | 07N | 596617.99 | 7034211.24 | 63.4233 | -139.0642 | 889 | 250 | 3.0" | 0 | Not Frozen | 3 | 5 | 0 | rotted | [12 empty] | JPR190814-05-PROBE | WH19206163 | 2019-09-21 | 0.006 | 0.1 | 4 | 1 | 68 | 0.5 | 1 | 6 | 1 | 0.11 | 5 | 49 | 250 | 0.005 | 0.3 | 13 | 55 | 3.67 | 1.04 | 56 | 0.05 | 78 | 2.29 | 0.5 | 10 | 5 | 0.25 | 10 | 30 | 248 | 0.03 | 5 | 9 | 5 | 5
JPRGTP19-119 | 1745739 | 5 | JPR | JPRGP19-EV | Michael Tamosauskas | 2019-08-08 | Differential GPS | 07N | 596621.05 | 7034207.43 | 63.4232 | -139.0642 | 889 | 190 | 3.0" | 30 | Not Frozen | 2 | 3 | 5 | Qtz-Fsp-Bio Gneiss | Foliated | Muscovite | Weak | Selective Replacement | Biotite | 40 | Net texture | [5 empty] | JPR190814-05-PROBE | WH19206163 | 2019-09-21 | 0.059 | 1.1 | 10 | 1 | 71 | 0.5 | 9 | 43 | 1 | 0.15 | 5 | 126 | 330 | 0.01 | 0.31 | 12 | 47 | 3.81 | 0.64 | 45 | 0.02 | 78 | 1.81 | 0.44 | 10 | 5 | 0.8 | 10 | 50 | 566 | 0.03 | 6 | 18 | 5 | 5
JPRGTP19-119 | 1745740 | 10 | JPR | JPRGP19-EV | Michael Tamosauskas | 2019-08-08 | Differential GPS | 07N | 596624.71 | 7034203.64 | 63.4232 | -139.0641 | 890 | 120 | 3.0" | 60 | Not Frozen | 2 | 3 | 5 | Qtz-Fsp-Bio Gneiss | Foliated | Muscovite | Strong | Selective Replacement | Biotite | 40 | Net texture | Possible shear zone |  |  | Possible shear zone |  | JPR190814-05-PROBE | WH19206163 | 2019-09-21 | 0.015 | 0.3 | 4 | 1 | 65 | 0.5 | 3 | 8 | 1 | 0.09 | 5 | 66 | 350 | 0.01 | 0.22 | 13 | 53 | 3.97 | 0.89 | 54 | 0.04 | 68 | 2.09 | 0.37 | 10 | 5 | 0.5 | 10 | 40 | 461 | 0.03 | 4 | 12 | 5 | 5
JPRGTP19-119 | 1745741 | 15 | JPR | JPRGP19-EV | Michael Tamosauskas | 2019-08-08 | Differential GPS | 07N | 596625.47 | 7034198.31 | 63.4232 | -139.0641 | 894 | 165 | 3.0" | 30 | Not Frozen | 4 | 4 | 5 | Qtz-Fsp-Bio Gneiss | Foliated | Rust staining | Strong | Patchy | Bornite | 30 | Trace | [5 empty] | JPR190814-05-PROBE | WH19206163 | 2019-09-21 | 0.084 | 2.6 | 15 | 1 | 57 | 0.5 | 8 | 12 | 1 | 0.1 | 5 | 159 | 350 | 0.01 | 0.37 | 18 | 47 | 4.14 | 0.63 | 68 | 0.01 | 66 | 1.84 | 0.36 | 10 | 5 | 3.5 | 10 | 40 | 2090 | 0.03 | 6 | 23 | 5 | 5
JPRGTP19-119 | 1745742 | 20 | JPR | JPRGP19-EV | Michael Tamosauskas | 2019-08-08 | Differential GPS | 07N | 596630.82 | 7034194.91 | 63.4231 | -139.064 | 895 | 90 | 3.0" | 50 | Not Frozen | 2 | 4 | 5 | Qtz-Fsp-Bio Gneiss | Foliated | Muscovite | Strong | Selective Replacement | Biotite | 40 | Net texture | [5 empty] | JPR190814-05-PROBE | WH19206163 | 2019-09-21 | 0.034 | 0.3 | 5 | 1 | 67 | 0.5 | 2 | 6 | 1 | 0.12 | 5 | 76 | 260 | 0.005 | 0.25 | 14 | 57 | 4.3 | 1.01 | 60 | 0.06 | 79 | 2.31 | 0.52 | 10 | 5 | 0.25 | 10 | 30 | 359 | 0.03 | 5 | 9 | 5 | 5
JPRGTP19-119 | 1745743 | 25 | JPR | JPRGP19-EV | Michael Tamosauskas | 2019-08-08 | Differential GPS | 07N | 596634.65 | 7034190.45 | 63.4231 | -139.0639 | 898 | 130 | 3.0" | 40 | Not Frozen | 3 | 3 | 5 | Qtz-Fsp-Bio Gneiss | Foliated | Potassic | Moderate | Pervasive | Biotite | 40 | Net texture | [5 empty] | JPR190814-05-PROBE | WH19206163 | 2019-09-21 | 0.018 | 0.4 | 7 | 1 | 82 | 0.5 | 2 | 6 | 1 | 0.12 | 5 | 54 | 280 | 0.01 | 0.21 | 18 | 58 | 4.25 | 0.98 | 67 | 0.05 | 82 | 2.31 | 0.37 | 10 | 5 | 0.25 | 10 | 30 | 445 | 0.04 | 5 | 11 | 5 | 5
JPRGTP19-119 | 1745744 | 30 | JPR | JPRGP19-EV | Michael Tamosauskas | 2019-08-08 | Differential GPS | 07N | 596637.1 | 7034186.96 | 63.4231 | -139.0639 | 899 | 150 | 3.0" | 40 | Not Frozen | 3 | 3 | 5 | Qtz-Fsp-Bio Gneiss | Foliated | Potassic | Moderate | Pervasive | Biotite | 40 | Net texture | [5 empty] | JPR190814-05-PROBE | WH19206163 | 2019-09-21 | 0.038 | 0.8 | 9 | 1 | 43 | 0.5 | 21 | 11 | 2 | 0.3 | 5 | 147 | 570 | 0.02 | 0.36 | 18 | 123 | 4.33 | 1.56 | 111 | 0.16 | 121 | 2.34 | 1.1 | 10 | 5 | 0.7 | 10 | 30 | 797 | 0.04 | 10 | 18 | 5 | 5
JPRGTP19-120 | 1745745 | 0 | JPR | JPRGP19-EN | Michael Tamosauskas | 2019-08-09 | Differential GPS | 07N | 595962.33 | 7032302.35 | 63.4063 | -139.0785 | 955 | 140 | 3.0" | 60 | Not Frozen | 2 | 3 | 5 | Qtz-Fsp-Bio Gneiss | Foliated | Muscovite | Weak | Selective Replacement | Biotite | 40 | Net texture | [5 empty] | JPR190814-05-PROBE | WH19206163 | 2019-09-21 | 0.0025 | 0.1 | 1 | 1 | 10 | 0.5 | 1 | 1 | 1 | 0.005 | 5 | 57 | 340 | 0.005 | 0.44 | 12 | 18 | 2.71 | 1.31 | 8 | 0.18 | 55 | 1.9 | 1.16 | 10 | 5 | 0.25 | 10 | 10 | 490 | 0.07 | 2 | 20 | 5 | 5
JPRGTP19-120 | 1745746 | 5 | JPR | JPRGP19-EN | Michael Tamosauskas | 2019-08-09 | Differential GPS | 07N | 595968.25 | 7032301.53 | 63.4063 | -139.0784 | 956 | 140 | 3.0" | 60 | Not Frozen | 2 | 3 | 5 | Qtz-Fsp-Bio Gneiss | Foliated | Muscovite | Weak | Selective Replacement | Biotite | 40 | Net texture | [5 empty] | JPR190814-05-PROBE | WH19206163 | 2019-09-21 | 0.009 | 0.1 | 1 | 1 | 11 | 0.5 | 0.5 | 2 | 1 | 0.005 | 5 | 60 | 360 | 0.01 | 0.48 | 12 | 21 | 2.8 | 1.39 | 9 | 0.16 | 58 | 1.98 | 1 | 10 | 5 | 0.25 | 10 | 10 | 535 | 0.07 | 3 | 25 | 5 | 5
JPRGTP19-120 | 1745747 | 10 | JPR | JPRGP19-EN | Michael Tamosauskas | 2019-08-09 | Differential GPS | 07N | 595972.48 | 7032303.77 | 63.4063 | -139.0783 | 958 | 180 | 3.0" | 60 | Not Frozen | 2 | 3 | 5 | Qtz-Fsp-Bio Gneiss | Foliated | Muscovite | Weak | Selective Replacement | Biotite | 40 | Net texture | [5 empty] | JPR190814-05-PROBE | WH19206163 | 2019-09-21 | 0.024 | 0.2 | 1 | 1 | 15 | 0.5 | 1 | 3 | 1 | 0.02 | 5 | 61 | 320 | 0.01 | 0.48 | 11 | 20 | 2.73 | 1.27 | 9 | 0.16 | 60 | 1.81 | 1.02 | 10 | 5 | 0.9 | 10 | 10 | 525 | 0.07 | 3 | 25 | 5 | 5
JPRGTP19-120 | 1745748 | 15 | JPR | JPRGP19-EN | Michael Tamosauskas | 2019-08-09 | Differential GPS | 07N | 595977.24 | 7032303.47 | 63.4063 | -139.0782 | 957 | 110 | 3.0" | 70 | Not Frozen | 4 | 3 | 5 | Quartz (Vein) | Fractured | Rust staining | Moderate | Patchy | Quartz | 85 | Fragmental | Rusty quartz chips |  |  | Rusty quartz chips |  | JPR190814-05-PROBE | WH19206163 | 2019-09-21 | 1.67 | 1.8 | 24 | 1 | 7 | 0.5 | 2 | 42 | 1 | 0.06 | 5 | 35 | 50 | 0.02 | 0.04 | 3 | 13 | 1.13 | 0.08 | 3 | 0.01 | 14 | 0.48 | 0.19 | 10 | 5 | 0.6 | 5 | 5 | 88 | 0.02 | 1 | 6 | 5 | 5
JPRGTP19-120 | 1745749 | 20 | JPR | JPRGP19-EN | Michael Tamosauskas | 2019-08-09 | Differential GPS | 07N | 595981.84 | 7032301.71 | 63.4063 | -139.0781 | 957 | 255 | 3.0" | 40 | Not Frozen | 4 | 3 | 5 | Qtz-Fsp-Bio Gneiss | Foliated | Potassic | Moderate | Pervasive | Biotite | 40 | Net texture | [5 empty] | JPR190814-05-PROBE | WH19206163 | 2019-09-21 | 0.022 | 0.2 | 2 | 1 | 12 | 0.5 | 1 | 21 | 2 | 0.02 | 5 | 79 | 270 | 0.01 | 0.24 | 10 | 16 | 2.97 | 0.49 | 6 | 0.05 | 56 | 1.4 | 0.57 | 10 | 5 | 3.3 | 10 | 20 | 579 | 0.04 | 7 | 9 | 5 | 5
JPRGTP19-120 | 1745750 | 25 | JPR | JPRGP19-EN | Michael Tamosauskas | 2019-08-09 | Differential GPS | 07N | 595987.18 | 7032300.31 | 63.4063 | -139.078 | 958 | 150 | 3.0" | 50 | Not Frozen | 2 | 3 | 5 | Qtz-Fsp-Bio Gneiss | Foliated | Muscovite | Weak | Selective Replacement | Biotite | 40 | Net texture | [5 empty] | JPR190814-05-PROBE | WH19206163 | 2019-09-21 | 0.005 | 0.1 | 1 | 1 | 7 | 0.5 | 1 | 2 | 1 | 0.01 | 5 | 57 | 200 | 0.01 | 0.4 | 8 | 18 | 2.55 | 0.9 | 5 | 0.14 | 52 | 1.82 | 0.89 | 10 | 5 | 0.25 | 10 | 10 | 549 | 0.1 | 5 | 20 | 5 | 5
JPRGTP19-120 | 1745751 | 30 | JPR | JPRGP19-EN | Michael Tamosauskas | 2019-08-09 | Differential GPS | 07N | 595992.14 | 7032299.9 | 63.4063 | -139.0779 | 958 | 100 | 3.0" | 60 | Not Frozen | 2 | 3 | 5 | Qtz-Fsp-Bio Gneiss | Foliated | Muscovite | Weak | Selective Replacement | Biotite | 40 | Net texture | [5 empty] | JPR190814-05-PROBE | WH19206163 | 2019-09-21 | 0.0025 | 0.1 | 2 | 1 | 29 | 0.5 | 1 | 1 | 1 | 0.05 | 5 | 47 | 160 | 0.02 | 0.34 | 9 | 17 | 2.5 | 0.82 | 6 | 0.14 | 47 | 1.64 | 0.71 | 10 | 5 | 0.25 | 10 | 10 | 421 | 0.09 | 4 | 15 | 5 | 5
JPRGTP19-121 | 1745752 | 0 | JPR | JPRGP19-EM | Michael Tamosauskas | 2019-08-09 | Differential GPS | 07N | 595979.02 | 7032325.71 | 63.4065 | -139.0782 | 960 | 175 | 3.0" | 60 | Not Frozen | 4 | 3 | 5 | Qtz-Fsp-Bio Gneiss | Foliated | Muscovite | Weak | Selective Replacement | Biotite | 40 | Net texture | [5 empty] | JPR190814-05-PROBE | WH19206163 | 2019-09-21 | 0.01 | 0.1 | 1 | 1 | 5 | 0.5 | 0.5 | 5 | 1 | 0.005 | 5 | 56 | 290 | 0.01 | 0.55 | 10 | 17 | 2.58 | 1.01 | 8 | 0.14 | 53 | 1.6 | 0.59 | 10 | 5 | 0.25 | 10 | 10 | 528 | 0.07 | 4 | 26 | 5 | 5
JPRGTP19-121 | 1745753 | 5 | JPR | JPRGP19-EM | Michael Tamosauskas | 2019-08-09 | Differential GPS | 07N | 595976.55 | 7032321.51 | 63.4065 | -139.0782 | 959 | 150 | 3.0" | 60 | Not Frozen | 3 | 3 | 5 | Qtz-Fsp-Bio Gneiss | Foliated | Muscovite | Weak | Selective Replacement | Biotite | 40 | Net texture | [5 empty] | JPR190814-05-PROBE | WH19206163 | 2019-09-21 | 0.017 | 0.1 | 1 | 1 | 6 | 0.5 | 0.5 | 2 | 1 | 0.005 | 5 | 44 | 170 | 0.01 | 0.33 | 10 | 23 | 2.61 | 0.9 | 8 | 0.13 | 66 | 1.24 | 0.64 | 10 | 5 | 0.25 | 10 | 20 | 561 | 0.11 | 8 | 10 | 5 | 5
JPRGTP19-121 | 1745754 | 10 | JPR | JPRGP19-EM | Michael Tamosauskas | 2019-08-09 | Differential GPS | 07N | 595978.24 | 7032316.88 | 63.4065 | -139.0782 | 959 | 130 | 3.0" | 40 | Not Frozen | 3 | 3 | 5 | Qtz-Fsp-Bio Gneiss | Foliated | Muscovite | Weak | Selective Replacement | Biotite | 40 | Net texture | [5 empty] | JPR190814-05-PROBE | WH19206163 | 2019-09-21 | 0.017 | 0.1 | 1 | 1 | 4 | 0.5 | 0.5 | 1 | 1 | 0.005 | 5 | 51 | 210 | 0.01 | 0.25 | 9 | 23 | 2.83 | 1.05 | 8 | 0.1 | 66 | 1.5 | 0.73 | 10 | 5 | 0.5 | 10 | 20 | 525 | 0.08 | 8 | 12 | 5 | 5
JPRGTP19-121 | 1745755 | 15 | JPR | JPRGP19-EM | Michael Tamosauskas | 2019-08-09 | Differential GPS | 07N | 595974.31 | 7032310.76 | 63.4064 | -139.0783 | 958 | 135 | 3.0" | 50 | Not Frozen | 3 | 3 | 5 | Qtz-Fsp-Bio Gneiss | Foliated | Muscovite | Weak | Selective Replacement | Biotite | 40 | Net texture | [5 empty] | JPR190814-05-PROBE | WH19206163 | 2019-09-21 | 0.101 | 0.1 | 1 | 1 | 8 | 0.5 | 0.5 | 1 | 2 | 0.01 | 5 | 48 | 280 | 0.01 | 0.39 | 10 | 22 | 2.64 | 0.99 | 8 | 0.16 | 69 | 1.35 | 0.78 | 10 | 5 | 0.25 | 10 | 20 | 511 | 0.1 | 7 | 12 | 5 | 5
JPRGTP19-121 | 1745756 | 20 | JPR | JPRGP19-EM | Michael Tamosauskas | 2019-08-09 | Differential GPS | 07N | 595973.19 | 7032306.69 | 63.4064 | -139.0783 | 957 | 190 | 3.0" | 30 | Not Frozen | 3 | 4 | 5 | Qtz-Fsp-Bio Gneiss | Foliated | Potassic | Weak | Pervasive | Biotite | 40 | Net texture | [5 empty] | JPR190814-05-PROBE | WH19206163 | 2019-09-21 | 0.037 | 0.3 | 1 | 1 | 17 | 0.5 | 1 | 63 | 1 | 0.12 | 5 | 96 | 210 | 0.01 | 0.25 | 9 | 21 | 2.87 | 0.89 | 7 | 0.1 | 72 | 1.26 | 0.71 | 10 | 5 | 0.8 | 10 | 20 | 597 | 0.07 | 9 | 11 | 5 | 5
JPRGTP19-121 | 1745757 | 25 | JPR | JPRGP19-EM | Michael Tamosauskas | 2019-08-09 | Differential GPS | 07N | 595974.9 | 7032301.39 | 63.4063 | -139.0783 | 955 | 155 | 3.0" | 60 | Not Frozen | 3 | 3 | 5 | Qtz-Fsp-Bio Gneiss | Foliated | Potassic | Weak | Pervasive | Biotite | 40 | Net texture | [5 empty] | JPR190814-05-PROBE | WH19206163 | 2019-09-21 | 0.069 | 0.2 | 2 | 1 | 14 | 0.5 | 0.5 | 12 | 1 | 0.02 | 5 | 87 | 390 | 0.01 | 0.33 | 16 | 22 | 3.58 | 1.24 | 11 | 0.12 | 70 | 2.07 | 0.97 | 10 | 5 | 3.8 | 10 | 20 | 860 | 0.06 | 8 | 17 | 5 | 5
JPRGTP19-121 | 1745758 | 30 | JPR | JPRGP19-EM | Michael Tamosauskas | 2019-08-09 | Differential GPS | 07N | 595974.6 | 7032296.37 | 63.4063 | -139.0783 | 955 | 190 | 3.0" | 30 | Not Frozen | 3 | 3 | 5 | Qtz-Fsp-Bio Gneiss | Foliated | Potassic | Moderate | Pervasive | Biotite | 40 | Net texture | [5 empty] | JPR190814-05-PROBE | WH19206163 | 2019-09-21 | 0.108 | 0.3 | 6 | 1 | 20 | 0.5 | 2 | 31 | 1 | 0.06 | 5 | 83 | 210 | 0.02 | 0.3 | 12 | 23 | 3.08 | 0.91 | 8 | 0.12 | 72 | 1.4 | 0.7 | 10 | 5 | 2.4 | 10 | 20 | 666 | 0.08 | 9 | 14 | 5 | 5
JPRGTP19-121 | 1745759 | 35 | JPR | JPRGP19-EM | Michael Tamosauskas | 2019-08-09 | Differential GPS | 07N | 595973.15 | 7032291.64 | 63.4062 | -139.0783 | 954 | 155 | 3.0" | 60 | Not Frozen | 2 | 3 | 5 | Qtz-Fsp-Bio Gneiss | Foliated | Muscovite | Moderate | Selective Replacement | Biotite | 40 | Net texture | [5 empty] | JPR190814-05-PROBE | WH19206163 | 2019-09-21 | 0.042 | 0.1 | 3 | 1 | 18 | 0.5 | 1 | 10 | 1 | 0.01 | 5 | 73 | 200 | 0.01 | 0.29 | 11 | 20 | 3.11 | 1.05 | 9 | 0.11 | 64 | 1.7 | 0.85 | 10 | 5 | 1.9 | 10 | 20 | 516 | 0.06 | 7 | 14 | 5 | 5
JPRGTP19-121 | 1745760 | 40 | JPR | JPRGP19-EM | Michael Tamosauskas | 2019-08-09 | Differential GPS | 07N | 595971.2 | 7032286.45 | 63.4062 | -139.0783 | 952 | 180 | 3.0" | 70 | Not Frozen | 3 | 3 | 5 | Qtz-Fsp-Bio Gneiss | Foliated | Muscovite | Moderate | Selective Replacement | Biotite | 40 | Net texture | [5 empty] | JPR190814-05-PROBE | WH19206163 | 2019-09-21 | 0.019 | 0.2 | 2 | 1 | 13 | 0.5 | 1 | 4 | 1 | 0.005 | 5 | 72 | 360 | 0.01 | 0.33 | 12 | 20 | 3.04 | 1.31 | 9 | 0.12 | 60 | 2 | 0.98 | 10 | 5 | 1.6 | 10 | 10 | 621 | 0.06 | 4 | 16 | 5 | 5
JPRGTP19-121 | 1745761 | 45 | JPR | JPRGP19-EM | Michael Tamosauskas | 2019-08-09 | Differential GPS | 07N | 595971.69 | 7032281.79 | 63.4061 | -139.0783 | 952 | 255 | 3.0" | 10 | Not Frozen | 4 | 5 | 5 | Qtz-Fsp-Bio Gneiss | Foliated | Potassic | Weak | Pervasive | Biotite | 40 | Net texture | [5 empty] | JPR190814-05-PROBE | WH19206163 | 2019-09-21 | 0.011 | 0.1 | 1 | 1 | 10 | 0.5 | 2 | 1 | 1 | 0.005 | 5 | 49 | 330 | 0.01 | 0.33 | 10 | 22 | 2.75 | 0.9 | 7 | 0.13 | 72 | 1.42 | 0.73 | 10 | 5 | 0.25 | 10 | 10 | 472 | 0.09 | 8 | 13 | 5 | 5
JPRGTP19-121 | 1745762 | 50 | JPR | JPRGP19-EM | Michael Tamosauskas | 2019-08-09 | Differential GPS | 07N | 595971.86 | 7032276.22 | 63.4061 | -139.0783 | 950 | 240 | 3.0" | 50 | Not Frozen | 2 | 3 | 5 | Qtz-Fsp-Bio Gneiss | Foliated | Potassic | Moderate | Pervasive | Biotite | 40 | Net texture | [5 empty] | JPR190814-05-PROBE | WH19206163 | 2019-09-21 | 0.107 | 0.6 | 10 | 1 | 30 | 0.5 | 2 | 112 | 2 | 0.03 | 5 | 59 | 260 | 0.02 | 0.27 | 11 | 37 | 3.07 | 0.57 | 19 | 0.11 | 69 | 2.13 | 0.14 | 10 | 5 | 0.25 | 10 | 20 | 377 | 0.05 | 6 | 25 | 5 | 5
JPRGTP19-121 | 1745763 | 55 | JPR | JPRGP19-EM | Michael Tamosauskas | 2019-08-09 | Differential GPS | 07N | 595971.55 | 7032271.64 | 63.4061 | -139.0783 | 949 | 240 | 3.0" | 30 | Not Frozen | 2 | 3 | 5 | Qtz-Fsp-Bio Gneiss | Foliated | Potassic | Moderate | Pervasive | Biotite | 40 | Net texture | [5 empty] | JPR190814-05-PROBE | WH19206163 | 2019-09-21 | 0.041 | 0.2 | 1 | 1 | 15 | 0.5 | 1 | 33 | 1 | 0.005 | 5 | 123 | 370 | 0.01 | 0.32 | 13 | 22 | 3.07 | 1.18 | 10 | 0.11 | 67 | 1.79 | 0.72 | 10 | 5 | 7.4 | 10 | 10 | 631 | 0.07 | 6 | 15 | 5 | 5
JPRGTP19-121 | 1745764 | 60 | JPR | JPRGP19-EM | Michael Tamosauskas | 2019-08-09 | Differential GPS | 07N | 595970.49 | 7032266.81 | 63.406 | -139.0784 | 948 | 190 | 3.0" | 60 | Not Frozen | 3 | 3 | 5 | Qtz-Fsp-Bio Gneiss | Foliated | Muscovite | Moderate | Selective Replacement | Biotite | 40 | Net texture | [5 empty] | JPR190814-05-PROBE | WH19206163 | 2019-09-21 | 0.027 | 0.1 | 1 | 1 | 12 | 0.5 | 1 | 8 | 1 | 0.005 | 5 | 82 | 430 | 0.01 | 0.34 | 11 | 20 | 2.94 | 1.25 | 9 | 0.13 | 64 | 1.94 | 0.93 | 10 | 5 | 3.4 | 10 | 10 | 579 | 0.07 | 5 | 16 | 5 | 5
JPRGTP19-121 | 1745765 | 65 | JPR | JPRGP19-EM | Michael Tamosauskas | 2019-08-09 | Differential GPS | 07N | 595968.55 | 7032261.74 | 63.406 | -139.0784 | 947 | 180 | 3.0" | 80 | Not Frozen | 3 | 3 | 5 | Qtz-Fsp-Bio Gneiss | Foliated | Quartz | Moderate | Pervasive | Biotite | 40 | Net texture | [5 empty] | JPR190814-05-PROBE | WH19206163 | 2019-09-21 | 0.033 | 0.2 | 6 | 1 | 14 | 0.5 | 1 | 4 | 1 | 0.02 | 5 | 17 | 90 | 0.01 | 0.07 | 2 | 5 | 1.05 | 0.08 | 2 | 0.01 | 8 | 0.47 | 0.21 | 10 | 5 | 1.8 | 5 | 20 | 150 | 0.07 | 2 | 6 | 5 | 5
JPRGTP19-121 | 1745766 | 70 | JPR | JPRGP19-EM | Michael Tamosauskas | 2019-08-09 | Differential GPS | 07N | 595968.96 | 7032256.29 | 63.4059 | -139.0784 | 944 | 160 | 3.0" | 60 | Not Frozen | 3 | 3 | 5 | Qtz-Fsp-Bio Gneiss | Foliated | Muscovite | Strong | Selective Replacement | Biotite | 40 | Net texture | Folded rock fragments |  |  | Folded rock fragments |  | JPR190814-05-PROBE | WH19206163 | 2019-09-21 | 0.085 | 0.3 | 3 | 1 | 21 | 0.5 | 2 | 40 | 1 | 0.05 | 5 | 69 | 140 | 0.01 | 0.11 | 4 | 9 | 1.5 | 0.25 | 3 | 0.04 | 18 | 0.79 | 0.3 | 10 | 5 | 1.3 | 5 | 10 | 228 | 0.07 | 2 | 9 | 5 | 5
JPRGTP19-121 | 1745767 | 75 | JPR | JPRGP19-EM | Michael Tamosauskas | 2019-08-09 | Differential GPS | 07N | 595971.29 | 7032252.01 | 63.4059 | -139.0784 | 944 | 160 | 3.0" | 60 | Not Frozen | 4 | 3 | 5 | Qtz-Fsp-Bio Gneiss | Foliated | Quartz | Strong | Pervasive | Quartz | 60 | Fragmental | [5 empty] | JPR190814-05-PROBE | WH19206163 | 2019-09-21 | 0.741 | 0.6 | 13 | 1 | 40 | 0.5 | 5 | 345 | 1 | 0.11 | 5 | 136 | 110 | 0.08 | 0.11 | 5 | 14 | 2.4 | 0.45 | 6 | 0.08 | 42 | 1.05 | 0.49 | 10 | 5 | 1 | 5 | 20 | 191 | 0.07 | 5 | 10 | 5 | 5
JPRGTP19-122 | 1745768 | 0 | JPR | JPRGP19-EY | Michael Tamosauskas | 2019-08-09 | Differential GPS | 07N | 596171.1 | 7032132.14 | 63.4048 | -139.0744 | 951 | 200 | 3.0" | 20 | Not Frozen | 3 | 4 | 5 | Qtz-Fsp-Bio Gneiss | Foliated | Muscovite | Moderate | Selective Replacement | Biotite | 40 | Net texture | [5 empty] | JPR190814-05-PROBE | WH19206163 | 2019-09-21 | 0.009 | 0.2 | 1 | 1 | 17 | 0.5 | 1 | 8 | 1 | 0.02 | 5 | 52 | 150 | 0.01 | 0.32 | 7 | 13 | 2.02 | 0.76 | 6 | 0.07 | 37 | 1.64 | 0.61 | 10 | 5 | 0.25 | 5 | 20 | 440 | 0.05 | 3 | 20 | 5 | 5
JPRGTP19-122 | 1745769 | 5 | JPR | JPRGP19-EY | Michael Tamosauskas | 2019-08-09 | Differential GPS | 07N | 596168.71 | 7032128.5 | 63.4047 | -139.0745 | 951 | 200 | 3.0" | 10 | Not Frozen | 3 | 5 | 5 | Qtz-Fsp-Bio Gneiss | Foliated | Muscovite | Moderate | Selective Replacement | Biotite | 40 | Net texture | [5 empty] | JPR190814-05-PROBE | WH19206163 | 2019-09-21 | 0.009 | 0.1 | 4 | 1 | 17 | 0.5 | 1 | 9 | 1 | 0.02 | 5 | 53 | 160 | 0.01 | 0.27 | 8 | 17 | 2.34 | 0.75 | 7 | 0.09 | 44 | 1.67 | 0.56 | 10 | 5 | 0.25 | 10 | 10 | 435 | 0.06 | 3 | 18 | 5 | 5
JPRGTP19-122 | 1745770 | 10 | JPR | JPRGP19-EY | Michael Tamosauskas | 2019-08-09 | Differential GPS | 07N | 596168.27 | 7032123.03 | 63.4047 | -139.0745 | 951 | 195 | 3.0" | 0 | Not Frozen | 3 | 5 | 0 | rotted | [12 empty] | JPR190814-05-PROBE | WH19206163 | 2019-09-21 | 0.009 | 0.1 | 3 | 1 | 18 | 0.5 | 1 | 5 | 1 | 0.04 | 5 | 53 | 210 | 0.01 | 0.27 | 8 | 19 | 2.39 | 0.85 | 8 | 0.11 | 50 | 1.62 | 0.61 | 10 | 5 | 0.25 | 10 | 10 | 480 | 0.06 | 6 | 16 | 5 | 5
JPRGTP19-122 | 1745771 | 15 | JPR | JPRGP19-EY | Michael Tamosauskas | 2019-08-09 | Differential GPS | 07N | 596168.28 | 7032117.79 | 63.4046 | -139.0745 | 949 | 270 | 3.0" | 0 | Not Frozen | 3 | 5 | 0 | rotted | [12 empty] | JPR190814-05-PROBE | WH19206163 | 2019-09-21 | 0.031 | 0.3 | 1 | 1 | 18 | 0.5 | 1 | 16 | 1 | 0.01 | 5 | 55 | 160 | 0.01 | 0.29 | 7 | 15 | 2.15 | 0.75 | 6 | 0.07 | 40 | 1.65 | 0.6 | 10 | 5 | 0.5 | 10 | 20 | 471 | 0.06 | 4 | 18 | 5 | 5
JPRGTP19-122 | 1745772 | 20 | JPR | JPRGP19-EY | Michael Tamosauskas | 2019-08-09 | Differential GPS | 07N | 596168.61 | 7032113.45 | 63.4046 | -139.0745 | 950 | 230 | 3.0" | 10 | Not Frozen | 3 | 5 | 5 | Qtz-Fsp-Bio Gneiss | Foliated | Potassic | Strong | Pervasive | Quartz | 60 | Net texture | [5 empty] | JPR190814-05-PROBE | WH19206163 | 2019-09-21 | 0.011 | 0.1 | 2 | 1 | 12 | 0.5 | 1 | 11 | 1 | 0.01 | 5 | 52 | 180 | 0.01 | 0.32 | 8 | 17 | 2.26 | 0.79 | 7 | 0.08 | 45 | 1.71 | 0.54 | 10 | 5 | 0.7 | 10 | 20 | 463 | 0.06 | 4 | 20 | 5 | 5
JPRGTP19-122 | 1745773 | 25 | JPR | JPRGP19-EY | Michael Tamosauskas | 2019-08-09 | Differential GPS | 07N | 596171.46 | 7032108.29 | 63.4045 | -139.0744 | 950 | 300 | 3.0" | 0 | Not Frozen | 3 | 5 | 0 | rotted | [12 empty] | JPR190814-05-PROBE | WH19206163 | 2019-09-21 | 0.031 | 0.2 | 1 | 1 | 25 | 0.5 | 1 | 53 | 1 | 0.03 | 5 | 73 | 150 | 0.01 | 0.38 | 8 | 14 | 2.17 | 0.8 | 6 | 0.07 | 42 | 1.86 | 0.53 | 10 | 5 | 1.1 | 10 | 20 | 512 | 0.04 | 4 | 20 | 5 | 5
JPRGTP19-122 | 1745774 | 30 | JPR | JPRGP19-EY | Michael Tamosauskas | 2019-08-09 | Differential GPS | 07N | 596172.47 | 7032103.08 | 63.4045 | -139.0744 | 950 | 350 | 3.0" | 0 | Not Frozen | 3 | 5 | 0 | rotted | [12 empty] | JPR190814-05-PROBE | WH19206163 | 2019-09-21 | 0.014 | 0.2 | 2 | 1 | 20 | 0.5 | 1 | 7 | 1 | 0.03 | 5 | 58 | 160 | 0.01 | 0.31 | 7 | 15 | 2.16 | 0.79 | 6 | 0.09 | 39 | 1.66 | 0.7 | 10 | 5 | 0.5 | 10 | 10 | 485 | 0.05 | 3 | 18 | 5 | 5
JPRGTP19-122 | 1745775 | 35 | JPR | JPRGP19-EY | Michael Tamosauskas | 2019-08-09 | Differential GPS | 07N | 596175.23 | 7032099.26 | 63.4045 | -139.0744 | 948 | 270 | 3.0" | 0 | Not Frozen | 3 | 5 | 0 | rotted | [12 empty] | JPR190814-05-PROBE | WH19206163 | 2019-09-21 | 0.009 | 0.1 | 1 | 1 | 11 | 0.5 | 1 | 3 | 2 | 0.02 | 5 | 47 | 210 | 0.01 | 0.31 | 8 | 18 | 2.28 | 0.85 | 9 | 0.1 | 46 | 1.7 | 0.7 | 10 | 5 | 0.25 | 5 | 20 | 528 | 0.06 | 5 | 19 | 5 | 5
JPRGTP19-123 | 1745777 | 0 | JPR | JPRGP19-EX | Michael Tamosauskas | 2019-08-10 | Differential GPS | 07N | 596067.9 | 7032071.85 | 63.4042 | -139.0765 | 923 | 260 | 3.0" | 20 | Not Frozen | 3 | 3 | 5 | Quartz (Vein) | Fractured | Rust staining | Moderate | Patchy | Quartz | 85 | Fragmental | [5 empty] | JPR190814-05-PROBE | WH19206163 | 2019-09-21 | 0.012 | 0.1 | 2 | 1 | 11 | 0.5 | 1 | 10 | 1 | 0.01 | 5 | 47 | 210 | 0.01 | 0.4 | 8 | 19 | 2.18 | 0.81 | 8 | 0.1 | 50 | 1.73 | 0.53 | 10 | 5 | 0.5 | 10 | 10 | 461 | 0.06 | 5 | 20 | 5 | 5
JPRGTP19-123 | 1745778 | 5 | JPR | JPRGP19-EX | Michael Tamosauskas | 2019-08-10 | Differential GPS | 07N | 596066.46 | 7032066.68 | 63.4042 | -139.0766 | 926 | 415 | 3.0" | 10 | Not Frozen | 3 | 5 | 5 | Qtz-Fsp-Bio Gneiss | Foliated | Muscovite | Moderate | Selective Replacement | Biotite | 40 | Net texture | [5 empty] | JPR190814-05-PROBE | WH19206163 | 2019-09-21 | 0.014 | 0.3 | 1 | 1 | 10 | 0.5 | 2 | 12 | 1 | 0.02 | 5 | 74 | 220 | 0.01 | 0.35 | 9 | 18 | 2.52 | 0.88 | 7 | 0.09 | 57 | 1.81 | 0.75 | 10 | 5 | 1 | 10 | 20 | 557 | 0.05 | 6 | 16 | 5 | 5
JPRGTP19-123 | 1745779 | 10 | JPR | JPRGP19-EX | Michael Tamosauskas | 2019-08-10 | Differential GPS | 07N | 596067.08 | 7032062.68 | 63.4042 | -139.0766 | 926 | 190 | 3.0" | 10 | Not Frozen | 3 | 5 | 5 | Qtz-Fsp-Bio Gneiss | Foliated | Potassic | Strong | Pervasive | Biotite | 40 | Net texture | [5 empty] | JPR190814-05-PROBE | WH19206163 | 2019-09-21 | 0.005 | 0.1 | 1 | 1 | 8 | 0.5 | 1 | 3 | 1 | 0.01 | 5 | 54 | 210 | 0.01 | 0.39 | 10 | 19 | 2.4 | 0.99 | 10 | 0.14 | 51 | 1.73 | 0.75 | 10 | 5 | 0.25 | 5 | 10 | 517 | 0.06 | 3 | 20 | 5 | 5
JPRGTP19-123 | 1745780 | 15 | JPR | JPRGP19-EX | Michael Tamosauskas | 2019-08-10 | Differential GPS | 07N | 596068.44 | 7032057.37 | 63.4041 | -139.0765 | 921 | 150 | 3.0" | 20 | Not Frozen | 3 | 4 | 5 | Qtz-Fsp-Bio Gneiss | Foliated | Potassic | Moderate | Pervasive | Biotite | 40 | Net texture | [5 empty] | JPR190814-05-PROBE | WH19206163 | 2019-09-21 | 0.006 | 0.4 | 2 | 1 | 23 | 0.5 | 2 | 6 | 1 | 0.03 | 5 | 47 | 220 | 0.01 | 0.4 | 10 | 19 | 2.26 | 0.86 | 9 | 0.14 | 49 | 1.55 | 0.6 | 10 | 5 | 0.25 | 5 | 10 | 382 | 0.06 | 3 | 20 | 5 | 5
JPRGTP19-123 | 1745781 | 20 | JPR | JPRGP19-EX | Michael Tamosauskas | 2019-08-10 | Differential GPS | 07N | 596066.88 | 7032052.64 | 63.4041 | -139.0766 | 920 | 190 | 3.0" | 0 | Not Frozen | 3 | 5 | 0 | rotted | [12 empty] | JPR190814-05-PROBE | WH19206163 | 2019-09-21 | 0.007 | 0.1 | 2 | 1 | 14 | 1 | 1 | 8 | 1 | 0.01 | 5 | 51 | 240 | 0.01 | 0.37 | 9 | 21 | 2.41 | 0.84 | 11 | 0.12 | 53 | 1.67 | 0.56 | 10 | 5 | 0.25 | 10 | 10 | 406 | 0.05 | 4 | 21 | 5 | 5
JPRGTP19-123 | 1745782 | 25 | JPR | JPRGP19-EX | Michael Tamosauskas | 2019-08-10 | Differential GPS | 07N | 596068.52 | 7032047.9 | 63.404 | -139.0765 | 921 | 170 | 3.0" | 20 | Not Frozen | 3 | 3 | 5 | Qtz-Fsp-Bio Gneiss | Foliated | Actinolite | Strong | Selective Replacement | Biotite | 40 | Net texture | [5 empty] | JPR190814-05-PROBE | WH19206163 | 2019-09-21 | 0.018 | 0.3 | 1 | 1 | 10 | 0.5 | 1 | 16 | 1 | 0.02 | 5 | 50 | 190 | 0.01 | 0.4 | 9 | 18 | 2.23 | 0.77 | 7 | 0.1 | 49 | 1.64 | 0.57 | 10 | 5 | 0.25 | 10 | 10 | 386 | 0.06 | 4 | 21 | 5 | 5
JPRGTP19-123 | 1745783 | 30 | JPR | JPRGP19-EX | Michael Tamosauskas | 2019-08-10 | Differential GPS | 07N | 596070.93 | 7032042.51 | 63.404 | -139.0765 | 920 | 200 | 3.0" | 10 | Not Frozen | 4 | 4 | 5 | Qtz-Fsp-Bio Gneiss | Foliated | Rust staining | Strong | Patchy | Biotite | 40 | Net texture | [5 empty] | JPR190814-05-PROBE | WH19206163 | 2019-09-21 | 0.02 | 0.2 | 2 | 1 | 10 | 1 | 1 | 26 | 1 | 0.02 | 5 | 62 | 190 | 0.01 | 0.41 | 10 | 17 | 2.48 | 0.92 | 7 | 0.09 | 48 | 1.8 | 0.65 | 10 | 5 | 0.7 | 10 | 10 | 454 | 0.04 | 4 | 19 | 5 | 5
JPRGTP19-123 | 1745784 | 35 | JPR | JPRGP19-EX | Michael Tamosauskas | 2019-08-10 | Differential GPS | 07N | 596071.33 | 7032037.61 | 63.4039 | -139.0765 | 919 | 370 | 3.0" | 10 | Not Frozen | 3 | 5 | 5 | Qtz-Fsp-Bio Gneiss | Foliated | Potassic | Moderate | Pervasive | Quartz | 60 | Fragmental | [5 empty] | JPR190814-05-PROBE | WH19206163 | 2019-09-21 | 0.016 | 0.1 | 1 | 1 | 7 | 0.5 | 1 | 15 | 1 | 0.01 | 5 | 54 | 180 | 0.01 | 0.45 | 9 | 18 | 2.39 | 0.9 | 7 | 0.12 | 53 | 1.7 | 0.69 | 10 | 5 | 0.5 | 10 | 10 | 393 | 0.06 | 4 | 18 | 5 | 5
JPRGTP19-123 | 1745785 | 40 | JPR | JPRGP19-EX | Michael Tamosauskas | 2019-08-10 | Differential GPS | 07N | 596072.53 | 7032032.63 | 63.4039 | -139.0765 | 919 | 270 | 3.0" | 30 | Not Frozen | 3 | 3 | 5 | Qtz-Fsp-Bio Gneiss | Foliated | Muscovite | Moderate | Pervasive | Quartz | 60 | Net texture | [5 empty] | JPR190814-05-PROBE | WH19206163 | 2019-09-21 | 0.012 | 0.1 | 1 | 1 | 7 | 0.5 | 1 | 21 | 1 | 0.01 | 5 | 72 | 190 | 0.01 | 0.38 | 10 | 17 | 2.31 | 0.91 | 9 | 0.13 | 52 | 1.49 | 0.75 | 10 | 5 | 0.25 | 10 | 10 | 413 | 0.06 | 4 | 15 | 5 | 5
JPRGTP19-123 | 1745786 | 45 | JPR | JPRGP19-EX | Michael Tamosauskas | 2019-08-10 | Differential GPS | 07N | 596069.47 | 7032028.08 | 63.4038 | -139.0765 | 919 | 220 | 3.0" | 20 | Not Frozen | 3 | 4 | 5 | Qtz-Fsp-Bio Gneiss | Foliated | Quartz | Moderate | Pervasive | Quartz | 60 | Fragmental | [5 empty] | JPR190814-05-PROBE | WH19206163 | 2019-09-21 | 0.151 | 0.3 | 1 | 1 | 13 | 0.5 | 1 | 43 | 1 | 0.01 | 5 | 66 | 260 | 0.01 | 0.38 | 10 | 18 | 2.48 | 1.07 | 7 | 0.14 | 55 | 1.78 | 0.94 | 10 | 5 | 0.25 | 10 | 20 | 474 | 0.06 | 3 | 19 | 5 | 5
JPRGTP19-123 | 1745787 | 50 | JPR | JPRGP19-EX | Michael Tamosauskas | 2019-08-10 | Differential GPS | 07N | 596070.33 | 7032022.53 | 63.4038 | -139.0765 | 918 | 200 | 3.0" | 0 | Not Frozen | 3 | 5 | 0 | rotted | [12 empty] | JPR190814-05-PROBE | WH19206163 | 2019-09-21 | 0.007 | 0.2 | 1 | 2 | 7 | 0.5 | 1 | 8 | 1 | 0.005 | 5 | 51 | 180 | 0.01 | 0.45 | 10 | 20 | 2.51 | 0.88 | 8 | 0.13 | 59 | 1.63 | 0.65 | 10 | 5 | 0.25 | 10 | 10 | 412 | 0.06 | 6 | 19 | 5 | 5
JPRGTP19-123 | 1745788 | 55 | JPR | JPRGP19-EX | Michael Tamosauskas | 2019-08-10 | Differential GPS | 07N | 596070.82 | 7032017.98 | 63.4038 | -139.0765 | 918 | 290 | 3.0" | 0 | Not Frozen | 3 | 5 | 0 | rotted | [12 empty] | JPR190814-05-PROBE | WH19206163 | 2019-09-21 | 0.005 | 0.1 | 1 | 1 | 7 | 0.5 | 1 | 3 | 1 | 0.01 | 5 | 50 | 270 | 0.01 | 0.43 | 10 | 18 | 2.39 | 0.95 | 7 | 0.09 | 53 | 1.74 | 0.69 | 10 | 5 | 0.25 | 10 | 20 | 510 | 0.06 | 4 | 21 | 5 | 5
JPRGTP19-123 | 1745789 | 60 | JPR | JPRGP19-EX | Michael Tamosauskas | 2019-08-10 | Differential GPS | 07N | 596071.63 | 7032012.54 | 63.4037 | -139.0765 | 917 | 370 | 3.0" | 0 | Not Frozen | 3 | 5 | 0 | rotted | [12 empty] | JPR190814-05-PROBE | WH19206163 | 2019-09-21 | 0.005 | 0.2 | 1 | 1 | 15 | 0.5 | 1 | 3 | 1 | 0.01 | 5 | 52 | 260 | 0.01 | 0.4 | 10 | 19 | 2.51 | 1.01 | 7 | 0.13 | 55 | 1.75 | 0.83 | 10 | 5 | 0.25 | 10 | 10 | 468 | 0.05 | 4 | 18 | 5 | 5
JPRGTP19-123 | 1745790 | 65 | JPR | JPRGP19-EX | Michael Tamosauskas | 2019-08-10 | Differential GPS | 07N | 596072.2 | 7032006.87 | 63.4037 | -139.0765 | 916 | 290 | 3.0" | 0 | Not Frozen | 3 | 5 | 0 | rotted | [12 empty] | JPR190814-05-PROBE | WH19206163 | 2019-09-21 | 0.0025 | 0.1 | 1 | 1 | 13 | 0.5 | 1 | 3 | 1 | 0.01 | 5 | 57 | 290 | 0.01 | 0.37 | 11 | 19 | 2.58 | 1.11 | 8 | 0.16 | 52 | 1.85 | 0.96 | 10 | 5 | 0.25 | 5 | 10 | 479 | 0.05 | 3 | 19 | 5 | 5
JPRGTP19-123 | 1745791 | 70 | JPR | JPRGP19-EX | Michael Tamosauskas | 2019-08-10 | Differential GPS | 07N | 596070.19 | 7032002.24 | 63.4036 | -139.0765 | 915 | 170 | 3.0" | 40 | Not Frozen | 2 | 3 | 5 | Qtz-Fsp-Bio Gneiss | Foliated | Quartz | Strong | Pervasive | Quartz | 70 | Fragmental | [5 empty] | JPR190814-05-PROBE | WH19206163 | 2019-09-21 | 0.0025 | 0.1 | 1 | 1 | 16 | 0.5 | 1 | 2 | 2 | 0.01 | 5 | 56 | 280 | 0.01 | 0.39 | 10 | 17 | 2.39 | 1.02 | 9 | 0.14 | 47 | 1.76 | 0.84 | 10 | 5 | 0.25 | 10 | 10 | 432 | 0.06 | 2 | 20 | 5 | 5
JPRGTP19-123 | 1745792 | 75 | JPR | JPRGP19-EX | Michael Tamosauskas | 2019-08-10 | Differential GPS | 07N | 596064.61 | 7031998.39 | 63.4036 | -139.0766 | 914 | 170 | 3.0" | 30 | Not Frozen | 3 | 4 | 5 | Qtz-Fsp-Bio Gneiss | Foliated | Muscovite | Strong | Selective Replacement | Biotite | 40 | Net texture | [5 empty] | JPR190814-05-PROBE | WH19206163 | 2019-09-21 | 0.0025 | 0.1 | 1 | 1 | 8 | 0.5 | 1 | 2 | 1 | 0.01 | 5 | 51 | 210 | 0.01 | 0.49 | 10 | 17 | 2.38 | 1.05 | 8 | 0.15 | 48 | 1.8 | 0.85 | 10 | 5 | 0.25 | 5 | 10 | 460 | 0.06 | 3 | 24 | 5 | 5
JPRGTP19-123 | 1745793 | 80 | JPR | JPRGP19-EX | Michael Tamosauskas | 2019-08-10 | Differential GPS | 07N | 596063.79 | 7031992.46 | 63.4035 | -139.0767 | 913 | 180 | 3.0" | 0 | Not Frozen | 2 | 5 | 0 | rotted | [12 empty] | JPR190814-05-PROBE | WH19206163 | 2019-09-21 | 0.0025 | 0.1 | 1 | 1 | 6 | 1 | 1 | 2 | 1 | 0.005 | 5 | 49 | 260 | 0.01 | 0.41 | 10 | 17 | 2.35 | 1.09 | 7 | 0.18 | 46 | 1.75 | 0.97 | 10 | 5 | 0.25 | 10 | 10 | 446 | 0.06 | 2 | 18 | 5 | 5
JPRGTP19-123 | 1745794 | 85 | JPR | JPRGP19-EX | Michael Tamosauskas | 2019-08-10 | Differential GPS | 07N | 596065.66 | 7031986.72 | 63.4035 | -139.0766 | 913 | 200 | 3.0" | 60 | Not Frozen | 3 | 3 | 5 | Quartz (Vein) | Fractured | Rust staining | Moderate | Patchy | Quartz | 90 | Fragmental | Rusty quartz fragments |  |  | Rusty quartz fragments |  | JPR190814-05-PROBE | WH19206163 | 2019-09-21 | 0.006 | 0.2 | 2 | 1 | 10 | 0.5 | 4 | 5 | 1 | 0.01 | 5 | 47 | 220 | 0.01 | 0.4 | 9 | 18 | 2.3 | 0.77 | 8 | 0.09 | 47 | 1.63 | 0.57 | 10 | 5 | 0.25 | 5 | 10 | 374 | 0.05 | 3 | 24 | 5 | 5
JPRGTP19-123 | 1745795 | 90 | JPR | JPRGP19-EX | Michael Tamosauskas | 2019-08-10 | Differential GPS | 07N | 596070 | 7031981.94 | 63.4034 | -139.0765 | 915 | 190 | 3.0" | 20 | Not Frozen | 2 | 4 | 5 | Qtz-Fsp-Bio Gneiss | Foliated | Muscovite | Moderate | Selective Replacement | Biotite | 40 | Net texture | [5 empty] | JPR190814-05-PROBE | WH19206163 | 2019-09-21 | 0.0025 | 0.1 | 1 | 1 | 5 | 1 | 0.5 | 4 | 1 | 0.005 | 5 | 51 | 270 | 0.01 | 0.43 | 10 | 17 | 2.38 | 1.12 | 8 | 0.18 | 51 | 1.73 | 0.94 | 10 | 5 | 0.25 | 5 | 10 | 449 | 0.06 | 2 | 19 | 5 | 5
JPRGTP19-123 | 1745796 | 95 | JPR | JPRGP19-EX | Michael Tamosauskas | 2019-08-10 | Differential GPS | 07N | 596071.56 | 7031976.86 | 63.4034 | -139.0765 | 914 | 210 | 3.0" | 10 | Not Frozen | 3 | 5 | 5 | Qtz-Fsp-Bio Gneiss | Folded | Potassic | Strong | Pervasive | Quartz | 60 | Net texture | [5 empty] | JPR190814-05-PROBE | WH19206163 | 2019-09-21 | 0.006 | 0.3 | 3 | 2 | 13 | 0.5 | 4 | 22 | 1 | 0.11 | 5 | 50 | 250 | 0.01 | 0.35 | 8 | 19 | 2.48 | 0.92 | 6 | 0.12 | 63 | 1.59 | 0.78 | 10 | 5 | 0.25 | 10 | 20 | 389 | 0.06 | 5 | 26 | 5 | 5
JPRGTP19-123 | 1745797 | 100 | JPR | JPRGP19-EX | Michael Tamosauskas | 2019-08-10 | Differential GPS | 07N | 596072.56 | 7031971.65 | 63.4033 | -139.0765 | 913 | 200 | 3.0" | 50 | Not Frozen | 3 | 3 | 5 | Quartz (Vein) | Fractured | Muscovite | Strong | Selective Replacement | Quartz | 80 | Fragmental | [5 empty] | JPR190814-05-PROBE | WH19206163 | 2019-09-21 | 0.0025 | 0.1 | 1 | 1 | 8 | 1 | 1 | 5 | 1 | 0.005 | 5 | 49 | 190 | 0.01 | 0.3 | 9 | 22 | 2.69 | 1.03 | 7 | 0.15 | 61 | 1.65 | 0.88 | 10 | 5 | 0.25 | 10 | 10 | 514 | 0.06 | 6 | 13 | 5 | 5
JPRGTP19-123 | 1745798 | 105 | JPR | JPRGP19-EX | Michael Tamosauskas | 2019-08-10 | Differential GPS | 07N | 596072.09 | 7031965.84 | 63.4033 | -139.0765 | 915 | 140 | 3.0" | 30 | Not Frozen | 3 | 4 | 5 | Qtz-Fsp-Bio Gneiss | Fine Grained | Potassic | Strong | Pervasive | Quartz | 60 | Net texture | [5 empty] | JPR190814-05-PROBE | WH19206163 | 2019-09-21 | 0.018 | 0.3 | 1 | 1 | 12 | 0.5 | 1 | 3 | 1 | 0.005 | 5 | 55 | 240 | 0.01 | 0.41 | 10 | 20 | 2.64 | 1.13 | 8 | 0.16 | 58 | 1.73 | 0.92 | 10 | 5 | 0.25 | 10 | 10 | 531 | 0.07 | 3 | 17 | 5 | 5
JPRGTP19-124 | 1745799 | 0 | JPR | JPRGP19-EQ | Michael Tamosauskas | 2019-08-11 | Differential GPS | 07N | 596620.83 | 7026786.42 | 63.3567 | -139.0687 | 1109 | 180 | 3.0" | 60 | Not Frozen | 3 | 3 | 5 | Qtz-Fsp-Bio Gneiss | Foliated | Muscovite | Moderate | Selective Replacement | Quartz | 60 | Net texture | [5 empty] | JPR190814-05-PROBE | WH19206163 | 2019-09-21 | 0.0025 | 0.3 | 4 | 1 | 10 | 0.5 | 2 | 10 | 1 | 0.01 | 5 | 63 | 150 | 0.15 | 0.98 | 6 | 4 | 2.53 | 0.66 | 1 | 0.01 | 12 | 1.4 | 0.28 | 10 | 5 | 0.8 | 5 | 20 | 651 | 0.05 | 2 | 19 | 5 | 5
JPRGTP19-124 | 1745800 | 5 | JPR | JPRGP19-EQ | Michael Tamosauskas | 2019-08-11 | Differential GPS | 07N | 596616.42 | 7026786.51 | 63.3567 | -139.0687 | 1112 | 185 | 3.0" | 60 | Not Frozen | 3 | 3 | 5 | Qtz-Fsp-Bio Gneiss | Foliated | Muscovite | Moderate | Selective Replacement | Quartz | 60 | Net texture | [5 empty] | JPR190814-05-PROBE | WH19206163 | 2019-09-21 | 0.005 | 0.1 | 4 | 1 | 11 | 0.5 | 1 | 11 | 1 | 0.01 | 5 | 41 | 170 | 0.06 | 0.23 | 5 | 4 | 1.46 | 0.07 | 2 | 0.01 | 8 | 0.72 | 0.37 | 20 | 5 | 0.6 | 5 | 30 | 420 | 0.03 | 2 | 11 | 5 | 5
JPRGTP19-124 | 1745801 | 10 | JPR | JPRGP19-EQ | Michael Tamosauskas | 2019-08-11 | Differential GPS | 07N | 596611.75 | 7026786.93 | 63.3567 | -139.0688 | 1112 | 230 | 3.0" | 50 | Not Frozen | 3 | 3 | 5 | Qtz-Fsp-Bio Gneiss | Foliated | Muscovite | Strong | Selective Replacement | Quartz | 60 | Net texture | [5 empty] | JPR190814-05-PROBE | WH19206163 | 2019-09-21 | 0.011 | 0.3 | 1 | 1 | 16 | 0.5 | 1 | 11 | 1 | 0.005 | 5 | 48 | 150 | 0.14 | 1.17 | 7 | 4 | 1.99 | 0.08 | 1 | 0.01 | 10 | 0.71 | 0.38 | 20 | 5 | 0.5 | 5 | 50 | 482 | 0.03 | 2 | 25 | 5 | 5
JPRGTP19-124 | 1745802 | 15 | JPR | JPRGP19-EQ | Michael Tamosauskas | 2019-08-11 | Differential GPS | 07N | 596606.78 | 7026787.56 | 63.3567 | -139.0689 | 1111 | 210 | 3.0" | 70 | Not Frozen | 3 | 2 | 5 | Qtz-Fsp-Bio Gneiss | Foliated | Potassic | Moderate | Pervasive | Quartz | 60 | Net texture | [5 empty] | JPR190814-05-PROBE | WH19206163 | 2019-09-21 | 0.007 | 0.1 | 1 | 1 | 11 | 0.5 | 1 | 7 | 1 | 0.01 | 5 | 40 | 90 | 0.07 | 0.51 | 6 | 6 | 1.79 | 0.15 | 3 | 0.02 | 13 | 0.75 | 0.3 | 20 | 5 | 0.25 | 5 | 20 | 470 | 0.04 | 2 | 17 | 5 | 5
JPRGTP19-124 | 1745803 | 20 | JPR | JPRGP19-EQ | Michael Tamosauskas | 2019-08-11 | Differential GPS | 07N | 596601.4 | 7026788.07 | 63.3567 | -139.069 | 1112 | 190 | 3.0" | 70 | Not Frozen | 4 | 3 | 5 | Qtz-Fsp-Bio Gneiss | Foliated | Muscovite | Strong | Selective Replacement | Quartz | 60 | Net texture | [5 empty] | JPR190814-05-PROBE | WH19206163 | 2019-09-21 | 0.026 | 0.2 | 2 | 1 | 15 | 0.5 | 1 | 12 | 1 | 0.02 | 5 | 51 | 120 | 0.11 | 0.91 | 7 | 6 | 2.22 | 0.19 | 4 | 0.02 | 18 | 0.99 | 0.42 | 20 | 5 | 0.7 | 5 | 50 | 599 | 0.04 | 2 | 25 | 5 | 5
JPRGTP19-124 | 1745804 | 25 | JPR | JPRGP19-EQ | Michael Tamosauskas | 2019-08-11 | Differential GPS | 07N | 596596.36 | 7026789.36 | 63.3567 | -139.0691 | 1111 | 195 | 3.0" | 60 | Not Frozen | 3 | 3 | 5 | Qtz-Fsp-Bio Gneiss | Foliated | Muscovite | Strong | Selective Replacement | Quartz | 60 | Net texture | [5 empty] | JPR190814-05-PROBE | WH19206163 | 2019-09-21 | 0.038 | 0.2 | 2 | 1 | 17 | 1 | 2 | 8 | 1 | 0.03 | 5 | 39 | 100 | 0.18 | 0.9 | 6 | 6 | 2.01 | 0.1 | 6 | 0.01 | 13 | 0.71 | 0.37 | 20 | 5 | 0.25 | 5 | 40 | 578 | 0.03 | 2 | 22 | 5 | 5
JPRGTP19-124 | 1745805 | 30 | JPR | JPRGP19-EQ | Michael Tamosauskas | 2019-08-11 | Differential GPS | 07N | 596591.15 | 7026789.43 | 63.3567 | -139.0693 | 1110 | 220 | 3.0" | 60 | Not Frozen | 3 | 3 | 5 | Qtz-Fsp-Bio Gneiss | Foliated | Muscovite | Strong | Selective Replacement | Biotite | 40 | Net texture | [5 empty] | JPR190814-05-PROBE | WH19206163 | 2019-09-21 | 0.061 | 0.1 | 2 | 1 | 19 | 0.5 | 1 | 5 | 1 | 0.005 | 5 | 43 | 110 | 0.16 | 0.54 | 8 | 6 | 1.75 | 0.08 | 4 | 0.01 | 9 | 0.67 | 0.39 | 20 | 5 | 0.6 | 5 | 40 | 446 | 0.02 | 1 | 14 | 5 | 5
JPRGTP19-124 | 1745806 | 35 | JPR | JPRGP19-EQ | Michael Tamosauskas | 2019-08-11 | Differential GPS | 07N | 596586.39 | 7026789.73 | 63.3567 | -139.0693 | 1110 | 160 | 3.0" | 60 | Not Frozen | 3 | 2 | 3 | Qtz-Fsp-Bio Gneiss | Foliated | Potassic | Strong | Pervasive | Quartz | 60 | Net texture | [5 empty] | JPR190814-05-PROBE | WH19206163 | 2019-09-21 | 0.075 | 0.1 | 2 | 1 | 9 | 0.5 | 1 | 16 | 1 | 0.005 | 5 | 50 | 80 | 0.03 | 0.16 | 4 | 8 | 1.22 | 0.09 | 5 | 0.01 | 9 | 0.58 | 0.3 | 20 | 5 | 1.5 | 5 | 30 | 307 | 0.03 | 1 | 8 | 5 | 5
JPRGTP19-124 | 1745807 | 40 | JPR | JPRGP19-EQ | Michael Tamosauskas | 2019-08-11 | Differential GPS | 07N | 596581.17 | 7026790.02 | 63.3567 | -139.0695 | 1110 | 165 | 3.0" | 60 | Not Frozen | 3 | 3 | 5 | Qtz-Fsp-Bio Gneiss | Crenulation | Muscovite | Strong | Selective Replacement | Quartz | 60 | Net texture | [5 empty] | JPR190814-05-PROBE | WH19206163 | 2019-09-21 | 0.0025 | 0.1 | 1 | 1 | 8 | 0.5 | 1 | 8 | 1 | 0.005 | 5 | 35 | 80 | 0.03 | 0.48 | 4 | 4 | 1.35 | 0.05 | 2 | 0.005 | 7 | 0.59 | 0.38 | 30 | 5 | 0.5 | 5 | 50 | 294 | 0.02 | 1 | 15 | 5 | 5
JPRGTP19-124 | 1745808 | 45 | JPR | JPRGP19-EQ | Michael Tamosauskas | 2019-08-11 | Differential GPS | 07N | 596576.81 | 7026790.34 | 63.3567 | -139.0695 | 1110 | 185 | 3.0" | 60 | Not Frozen | 3 | 3 | 5 | Qtz-Fsp-Bio Gneiss | Foliated | Muscovite | Strong | Selective Replacement | Quartz | 60 | Net texture | [5 empty] | JPR190814-05-PROBE | WH19206163 | 2019-09-21 | 0.005 | 0.2 | 1 | 3 | 15 | 0.5 | 11 | 18 | 1 | 0.04 | 5 | 56 | 90 | 0.11 | 0.62 | 5 | 5 | 1.82 | 0.05 | 4 | 0.005 | 17 | 0.59 | 0.3 | 20 | 5 | 0.7 | 5 | 30 | 420 | 0.04 | 2 | 17 | 5 | 5
JPRGTP19-125 | 1745809 | 0 | JPR | JPRGP19-EP | Michael Tamosauskas | 2019-08-11 | Differential GPS | 07N | 596664.83 | 7026791.32 | 63.3567 | -139.0678 | 1105 | 175 | 3.0" | 50 | Not Frozen | 3 | 3 | 5 | Qtz-Fsp-Bio Gneiss | Foliated | Muscovite | Strong | Selective Replacement | Quartz | 60 | Net texture | [5 empty] | JPR190814-05-PROBE | WH19206163 | 2019-09-21 | 0.032 | 0.6 | 4 | 1 | 25 | 0.5 | 2 | 170 | 1 | 0.06 | 5 | 211 | 110 | 0.07 | 0.91 | 4 | 4 | 1.8 | 0.06 | 2 | 0.005 | 7 | 0.6 | 0.32 | 10 | 5 | 4 | 5 | 30 | 469 | 0.02 | 2 | 16 | 5 | 5
JPRGTP19-125 | 1745810 | 5 | JPR | JPRGP19-EP | Michael Tamosauskas | 2019-08-11 | Differential GPS | 07N | 596660.21 | 7026795.19 | 63.3567 | -139.0679 | 1106 | 165 | 3.0" | 40 | Not Frozen | 3 | 3 | 5 | Qtz-Fsp-Bio Gneiss | Foliated | Quartz | Weak | Pervasive | Biotite | 40 | Net texture | [5 empty] | JPR190814-05-PROBE | WH19206163 | 2019-09-21 | 0.0025 | 0.2 | 2 | 2 | 15 | 0.5 | 1 | 22 | 1 | 0.01 | 5 | 82 | 120 | 0.08 | 0.48 | 7 | 9 | 2.27 | 0.35 | 5 | 0.02 | 21 | 1.06 | 0.3 | 10 | 5 | 1.2 | 5 | 20 | 795 | 0.03 | 3 | 14 | 5 | 5
JPRGTP19-125 | 1745811 | 10 | JPR | JPRGP19-EP | Michael Tamosauskas | 2019-08-11 | Differential GPS | 07N | 596655.73 | 7026797.73 | 63.3568 | -139.068 | 1106 | 165 | 3.0" | 60 | Not Frozen | 2 | 2 | 5 | Qtz-Fsp-Bio Gneiss | Foliated | Potassic | Weak | Pervasive | Quartz | 60 | Net texture | [5 empty] | JPR190814-05-PROBE | WH19206163 | 2019-09-21 | 0.023 | 0.3 | 4 | 1 | 18 | 0.5 | 2 | 19 | 1 | 0.03 | 5 | 68 | 100 | 0.41 | 0.84 | 7 | 7 | 2.18 | 0.2 | 3 | 0.01 | 15 | 0.78 | 0.29 | 10 | 5 | 1.1 | 5 | 30 | 572 | 0.04 | 2 | 19 | 5 | 5
JPRGTP19-125 | 1745812 | 15 | JPR | JPRGP19-EP | Michael Tamosauskas | 2019-08-11 | Differential GPS | 07N | 596652.7 | 7026801.88 | 63.3568 | -139.068 | 1104 | 210 | 3.0" | 80 | Not Frozen | 3 | 2 | 5 | Qtz-Fsp-Bio Gneiss | Foliated | Potassic | Weak | Pervasive | Quartz | 60 | Net texture | [5 empty] | JPR190814-05-PROBE | WH19206163 | 2019-09-21 | 0.0025 | 0.2 | 1 | 1 | 9 | 0.5 | 1 | 6 | 1 | 0.01 | 5 | 61 | 80 | 0.22 | 1.51 | 6 | 6 | 2.04 | 0.39 | 0.5 | 0.01 | 15 | 1.05 | 0.29 | 20 | 5 | 0.25 | 5 | 30 | 575 | 0.04 | 2 | 31 | 5 | 5
JPRGTP19-125 | 1745813 | 20 | JPR | JPRGP19-EP | Michael Tamosauskas | 2019-08-11 | Differential GPS | 07N | 596648.21 | 7026804.86 | 63.3568 | -139.0681 | 1104 | 150 | 3.0" | 60 | Not Frozen | 3 | 3 | 5 | Qtz-Fsp-Bio Gneiss | Foliated | Potassic | Weak | Pervasive | Quartz | 60 | Net texture | [5 empty] | JPR190814-05-PROBE | WH19206163 | 2019-09-21 | 0.0025 | 0.2 | 4 | 1 | 19 | 0.5 | 1 | 19 | 1 | 0.01 | 5 | 61 | 100 | 0.21 | 1.15 | 7 | 7 | 2.09 | 0.32 | 4 | 0.01 | 15 | 0.99 | 0.32 | 20 | 5 | 1 | 5 | 30 | 577 | 0.03 | 2 | 29 | 5 | 5
JPRGTP19-125 | 1745814 | 25 | JPR | JPRGP19-EP | Michael Tamosauskas | 2019-08-11 | Differential GPS | 07N | 596643.9 | 7026808.19 | 63.3569 | -139.0682 | 1103 | 165 | 3.0" | 60 | Not Frozen | 2 | 3 | 5 | Qtz-Fsp-Bio Gneiss | Foliated | Quartz | Moderate | Pervasive | Biotite | 40 | Net texture | [5 empty] | JPR190814-05-PROBE | WH19206163 | 2019-09-21 | 0.008 | 0.2 | 4 | 1 | 19 | 1 | 1 | 19 | 1 | 0.005 | 5 | 56 | 110 | 0.17 | 0.96 | 7 | 13 | 2.06 | 0.34 | 7 | 0.01 | 17 | 0.99 | 0.31 | 10 | 5 | 0.8 | 5 | 30 | 638 | 0.03 | 2 | 24 | 5 | 5
JPRGTP19-125 | 1745815 | 30 | JPR | JPRGP19-EP | Michael Tamosauskas | 2019-08-11 | Differential GPS | 07N | 596641 | 7026811.45 | 63.3569 | -139.0682 | 1103 | 185 | 3.0" | 60 | Not Frozen | 3 | 3 | 5 | Qtz-Fsp-Bio Gneiss | Foliated | Muscovite | Moderate | Selective Replacement | Biotite | 40 | Net texture | [5 empty] | JPR190814-05-PROBE | WH19206163 | 2019-09-21 | 0.0025 | 0.2 | 25 | 1 | 22 | 0.5 | 1 | 16 | 1 | 0.01 | 5 | 48 | 110 | 0.15 | 1.47 | 7 | 7 | 2.1 | 0.3 | 4 | 0.01 | 14 | 0.98 | 0.34 | 10 | 5 | 0.9 | 5 | 30 | 618 | 0.03 | 2 | 35 | 5 | 5
JPRGTP19-125 | 1745816 | 35 | JPR | JPRGP19-EP | Michael Tamosauskas | 2019-08-11 | Differential GPS | 07N | 596637.23 | 7026813.67 | 63.3569 | -139.0683 | 1102 | 185 | 3.0" | 60 | Not Frozen | 2 | 3 | 5 | Qtz-Fsp-Bio Gneiss | Foliated | Potassic | Weak | Pervasive | Biotite | 40 | Net texture | [5 empty] | JPR190814-05-PROBE | WH19206163 | 2019-09-21 | 0.024 | 0.1 | 6 | 1 | 19 | 0.5 | 1 | 15 | 1 | 0.005 | 5 | 64 | 120 | 0.19 | 1.11 | 8 | 8 | 2.41 | 0.44 | 5 | 0.01 | 20 | 1.17 | 0.32 | 10 | 5 | 0.7 | 5 | 30 | 705 | 0.03 | 3 | 29 | 5 | 5
JPRGTP19-125 | 1745817 | 40 | JPR | JPRGP19-EP | Michael Tamosauskas | 2019-08-11 | Differential GPS | 07N | 596633.81 | 7026817.58 | 63.357 | -139.0684 | 1100 | 210 | 3.0" | 60 | Not Frozen | 3 | 3 | 5 | Qtz-Fsp-Bio Gneiss | Foliated | Muscovite | Weak | Selective Replacement | Quartz | 60 | Net texture | [5 empty] | JPR190814-05-PROBE | WH19206163 | 2019-09-21 | 0.011 | 0.1 | 6 | 1 | 14 | 0.5 | 1 | 11 | 1 | 0.005 | 5 | 44 | 110 | 0.21 | 1.56 | 7 | 7 | 2.18 | 0.35 | 4 | 0.01 | 16 | 1.03 | 0.35 | 20 | 5 | 0.25 | 5 | 30 | 623 | 0.03 | 2 | 36 | 5 | 5
JPRGTP19-125 | 1745818 | 45 | JPR | JPRGP19-EP | Michael Tamosauskas | 2019-08-11 | Differential GPS | 07N | 596628.07 | 7026820.31 | 63.357 | -139.0685 | 1101 | 260 | 3.0" | 60 | Not Frozen | 3 | 3 | 5 | Qtz-Fsp-Bio Gneiss | Foliated | Muscovite | Strong | Selective Replacement | Biotite | 40 | Net texture | [5 empty] | JPR190814-05-PROBE | WH19206163 | 2019-09-21 | 0.0025 | 0.1 | 8 | 1 | 15 | 0.5 | 1 | 11 | 1 | 0.01 | 5 | 47 | 110 | 0.17 | 1.34 | 8 | 13 | 2.38 | 0.48 | 8 | 0.01 | 21 | 1.23 | 0.35 | 10 | 5 | 0.5 | 5 | 30 | 578 | 0.03 | 3 | 29 | 5 | 5
JPRGTP19-125 | 1745819 | 50 | JPR | JPRGP19-EP | Michael Tamosauskas | 2019-08-11 | Differential GPS | 07N | 596625.01 | 7026823.67 | 63.357 | -139.0686 | 1100 | 240 | 3.0" | 70 | Not Frozen | 3 | 3 | 5 | Qtz-Fsp-Bio Gneiss | Foliated | Muscovite | Moderate | Selective Replacement | Quartz | 60 | Net texture | [5 empty] | JPR190814-05-PROBE | WH19206163 | 2019-09-21 | 0.006 | 0.1 | 9 | 1 | 16 | 0.5 | 1 | 12 | 1 | 0.005 | 5 | 57 | 110 | 0.21 | 2.34 | 10 | 15 | 2.82 | 0.71 | 12 | 0.02 | 26 | 1.53 | 0.37 | 10 | 5 | 0.5 | 5 | 20 | 730 | 0.03 | 3 | 54 | 5 | 5
JPRGTP19-126 | 1745820 | 0 | JPR | JPRGP19-EO | Michael Tamosauskas | 2019-08-11 | Differential GPS | 07N | 596380.2 | 7026890.55 | 63.3577 | -139.0734 | 1058 | 160 | 3.0" | 60 | Not Frozen | 3 | 3 | 5 | Qtz-Fsp-Bio Gneiss | Foliated | Muscovite | Moderate | Selective Replacement | Quartz | 60 | Net texture | [5 empty] | JPR190814-05-PROBE | WH19206163 | 2019-09-21 | 0.0025 | 0.8 | 3 | 1 | 10 | 0.5 | 1 | 191 | 1 | 0.02 | 5 | 345 | 120 | 0.03 | 1.5 | 4 | 13 | 2.35 | 0.14 | 5 | 0.01 | 15 | 0.79 | 0.33 | 10 | 5 | 5.6 | 5 | 30 | 665 | 0.03 | 2 | 29 | 5 | 5
JPRGTP19-126 | 1745821 | 5 | JPR | JPRGP19-EO | Michael Tamosauskas | 2019-08-11 | Differential GPS | 07N | 596381.94 | 7026894.4 | 63.3577 | -139.0734 | 1058 | 200 | 3.0" | 60 | Not Frozen | 4 | 3 | 5 | Qtz-Fsp-Bio Gneiss | Foliated | Muscovite | Strong | Selective Replacement | Biotite | 40 | Net texture | [5 empty] | JPR190814-05-PROBE | WH19206163 | 2019-09-21 | 0.005 | 3.7 | 4 | 8 | 36 | 0.5 | 1 | 178 | 1 | 0.09 | 5 | 351 | 130 | 0.11 | 0.75 | 6 | 5 | 2.44 | 0.07 | 5 | 0.005 | 9 | 0.63 | 0.33 | 10 | 5 | 7.2 | 5 | 20 | 555 | 0.02 | 2 | 17 | 5 | 5
JPRGTP19-126 | 1745822 | 10 | JPR | JPRGP19-EO | Michael Tamosauskas | 2019-08-11 | Differential GPS | 07N | 596382.92 | 7026900 | 63.3578 | -139.0733 | 1056 | 115 | 3.0" | 90 | Partial | 2 | 3 | 5 | Qtz-Fsp-Bio Gneiss | Foliated | Potassic | Moderate | Pervasive | Biotite | 40 | Net texture | Frozen, rocky sample |  |  | Frozen, rocky sample |  | JPR190814-05-PROBE | WH19206163 | 2019-09-21 | 0.096 | 1.6 | 6 | 4 | 17 | 0.5 | 2 | 119 | 1 | 0.36 | 5 | 160 | 140 | 0.01 | 0.18 | 7 | 10 | 2.05 | 0.18 | 7 | 0.01 | 18 | 0.89 | 0.31 | 10 | 5 | 1.7 | 5 | 20 | 508 | 0.04 | 2 | 9 | 5 | 5
JPRGTP19-126 | 1745823 | 15 | JPR | JPRGP19-EO | Michael Tamosauskas | 2019-08-11 | Differential GPS | 07N | 596384.75 | 7026904.07 | 63.3578 | -139.0733 | 1055 | 100 | 3.0" | 60 | Partial | 3 | 3 | 5 | Qtz-Fsp-Bio Gneiss | Foliated | Muscovite | Strong | Selective Replacement | Quartz | 60 | Net texture | Frozen sample |  |  | Frozen sample |  | JPR190814-05-PROBE | WH19206163 | 2019-09-21 | 0.06 | 8.5 | 10 | 32 | 28 | 0.5 | 2 | 203 | 1 | 0.23 | 5 | 270 | 140 | 0.05 | 0.16 | 8 | 10 | 2.32 | 0.11 | 7 | 0.01 | 16 | 0.7 | 0.29 | 10 | 5 | 4.1 | 5 | 20 | 559 | 0.02 | 2 | 8 | 5 | 5
JPRGTP19-126 | 1745824 | 20 | JPR | JPRGP19-EO | Michael Tamosauskas | 2019-08-11 | Differential GPS | 07N | 596385.89 | 7026909.68 | 63.3579 | -139.0733 | 1053 | 190 | 3.0" | 60 | Partial | 3 | 3 | 5 | Qtz-Fsp-Bio Gneiss | Foliated | Muscovite | Moderate | Selective Replacement | Quartz | 60 | Net texture | [5 empty] | JPR190814-05-PROBE | WH19206163 | 2019-09-21 | 0.02 | 6.5 | 61 | 11 | 71 | 0.5 | 3 | 146 | 1 | 0.93 | 5 | 98 | 160 | 0.05 | 0.44 | 8 | 7 | 3.35 | 0.1 | 6 | 0.01 | 13 | 0.77 | 0.35 | 10 | 5 | 2.4 | 5 | 30 | 598 | 0.03 | 2 | 14 | 5 | 5
JPRGTP19-126 | 1745825 | 25 | JPR | JPRGP19-EO | Michael Tamosauskas | 2019-08-11 | Differential GPS | 07N | 596389.63 | 7026913.25 | 63.3579 | -139.0732 | 1052 | 105 | 3.0" | 60 | Not Frozen | 3 | 3 | 5 | Qtz-Fsp-Bio Gneiss | Foliated | Potassic | Moderate | Pervasive | Quartz | 60 | Net texture | [5 empty] | JPR190814-05-PROBE | WH19206163 | 2019-09-21 | 0.295 | 1.4 | 13 | 2 | 34 | 0.5 | 2 | 83 | 1 | 0.2 | 5 | 66 | 130 | 0.01 | 0.32 | 10 | 12 | 2.69 | 0.12 | 11 | 0.02 | 20 | 0.76 | 0.29 | 20 | 5 | 1.2 | 5 | 40 | 561 | 0.03 | 3 | 14 | 5 | 5
JPRGTP19-127 | 1745827 | 0 | JPR | JPRGP19-ER | Michael Tamosauskas | 2019-08-12 | Differential GPS | 07N | 596615.99 | 7025752.36 | 63.3474 | -139.0694 | 1061 | 100 | 3.0" | 70 | Not Frozen | 3 | 3 | 5 | Qtz-Fsp-Bio Gneiss | Foliated | Muscovite | Strong | Selective Replacement | Quartz | 60 | Net texture | [5 empty] | JPR190814-05-PROBE | WH19206163 | 2019-09-21 | 0.047 | 0.3 | 8 | 3 | 23 | 0.5 | 1 | 54 | 1 | 0.24 | 5 | 85 | 120 | 0.05 | 0.21 | 5 | 10 | 1.69 | 0.27 | 5 | 0.05 | 19 | 1.04 | 0.31 | 10 | 5 | 0.25 | 5 | 10 | 336 | 0.04 | 2 | 14 | 5 | 5
JPRGTP19-127 | 1745828 | 5 | JPR | JPRGP19-ER | Michael Tamosauskas | 2019-08-12 | Differential GPS | 07N | 596616.37 | 7025747.91 | 63.3474 | -139.0694 | 1061 | 130 | 3.0" | 50 | Not Frozen | 3 | 3 | 5 | Qtz-Fsp-Bio Gneiss | Foliated | Quartz | Weak | Pervasive | Biotite | 40 | Net texture | [5 empty] | JPR190814-05-PROBE | WH19206163 | 2019-09-21 | 0.023 | 0.5 | 10 | 5 | 20 | 1 | 1 | 44 | 1 | 0.3 | 5 | 102 | 180 | 0.01 | 0.28 | 8 | 17 | 2.52 | 0.5 | 11 | 0.09 | 40 | 1.54 | 0.33 | 10 | 5 | 0.25 | 5 | 20 | 487 | 0.05 | 4 | 19 | 5 | 5
JPRGTP19-127 | 1745829 | 10 | JPR | JPRGP19-ER | Michael Tamosauskas | 2019-08-12 | Differential GPS | 07N | 596617.63 | 7025742.82 | 63.3473 | -139.0694 | 1061 | 110 | 3.0" | 60 | Not Frozen | 2 | 3 | 5 | Qtz-Fsp-Bio Gneiss | Foliated | Quartz | Moderate | Pervasive | Biotite | 40 | Net texture | [5 empty] | JPR190814-05-PROBE | WH19206163 | 2019-09-21 | 0.105 | 0.3 | 6 | 2 | 19 | 0.5 | 1 | 59 | 1 | 0.16 | 5 | 134 | 120 | 0.01 | 0.24 | 7 | 12 | 2.25 | 0.37 | 7 | 0.08 | 27 | 1.2 | 0.33 | 10 | 5 | 0.6 | 5 | 20 | 525 | 0.05 | 4 | 17 | 5 | 5
JPRGTP19-127 | 1745830 | 15 | JPR | JPRGP19-ER | Michael Tamosauskas | 2019-08-12 | Differential GPS | 07N | 596619.96 | 7025736.98 | 63.3473 | -139.0693 | 1060 | 100 | 3.0" | 60 | Not Frozen | 3 | 3 | 5 | Qtz-Fsp-Bio Gneiss | Foliated | Potassic | Weak | Pervasive | Biotite | 40 | Net texture | [5 empty] | JPR190814-05-PROBE | WH19206163 | 2019-09-21 | 0.149 | 0.5 | 8 | 3 | 32 | 0.5 | 1 | 86 | 1 | 0.25 | 5 | 159 | 140 | 0.005 | 0.28 | 8 | 15 | 2.21 | 0.41 | 10 | 0.08 | 31 | 1.33 | 0.33 | 10 | 5 | 0.7 | 5 | 20 | 517 | 0.04 | 4 | 19 | 5 | 5
JPRGTP19-127 | 1745831 | 20 | JPR | JPRGP19-ER | Michael Tamosauskas | 2019-08-12 | Differential GPS | 07N | 596621.01 | 7025731.99 | 63.3472 | -139.0693 | 1060 | 100 | 3.0" | 60 | Not Frozen | 3 | 3 | 5 | Qtz-Fsp-Bio Gneiss | Foliated | Potassic | Moderate | Pervasive | Biotite | 40 | Net texture | [5 empty] | JPR190814-05-PROBE | WH19206163 | 2019-09-21 | 0.116 | 0.2 | 6 | 2 | 23 | 0.5 | 1 | 45 | 1 | 0.11 | 5 | 113 | 150 | 0.005 | 0.21 | 7 | 14 | 2.23 | 0.37 | 10 | 0.06 | 30 | 1.32 | 0.32 | 10 | 5 | 0.8 | 5 | 20 | 573 | 0.04 | 4 | 15 | 5 | 5
JPRGTP19-127 | 1745832 | 25 | JPR | JPRGP19-ER | Michael Tamosauskas | 2019-08-12 | Differential GPS | 07N | 596620.92 | 7025728.31 | 63.3472 | -139.0693 | 1060 | 115 | 3.0" | 70 | Not Frozen | 2 | 3 | 5 | Qtz-Fsp-Bio Gneiss | Foliated | Muscovite | Moderate | Selective Replacement | Quartz | 60 | Net texture | [5 empty] | JPR190814-05-PROBE | WH19206163 | 2019-09-21 | 0.011 | 0.2 | 5 | 1 | 13 | 0.5 | 1 | 74 | 1 | 0.04 | 5 | 164 | 100 | 0.005 | 0.19 | 5 | 9 | 1.66 | 0.27 | 7 | 0.07 | 18 | 0.98 | 0.42 | 10 | 5 | 1 | 5 | 20 | 472 | 0.04 | 3 | 11 | 5 | 5
JPRGTP19-127 | 1745833 | 30 | JPR | JPRGP19-ER | Michael Tamosauskas | 2019-08-12 | Differential GPS | 07N | 596621.91 | 7025723.77 | 63.3471 | -139.0693 | 1060 | 125 | 3.0" | 60 | Not Frozen | 3 | 3 | 5 | Qtz-Fsp-Bio Gneiss | Foliated | Muscovite | Moderate | Pervasive | Quartz | 60 | Net texture | [5 empty] | JPR190814-05-PROBE | WH19206163 | 2019-09-21 | 0.035 | 0.8 | 8 | 1 | 21 | 0.5 | 1 | 279 | 1 | 0.1 | 5 | 378 | 160 | 0.005 | 0.29 | 9 | 12 | 2.84 | 0.56 | 8 | 0.14 | 30 | 1.49 | 0.61 | 10 | 5 | 1.4 | 10 | 20 | 653 | 0.05 | 3 | 15 | 5 | 5
JPRGTP19-128 | 1745834 | 0 | JPR | JPRGP19-ES | Michael Tamosauskas | 2019-08-12 | Differential GPS | 07N | 596575.83 | 7025725.5 | 63.3472 | -139.0702 | 1047 | 105 | 3.0" | 60 | Not Frozen | 3 | 4 | 5 | Qtz-Fsp-Bio Gneiss | Foliated | Muscovite | Strong | Selective Replacement | Quartz | 60 | Net texture | [5 empty] | JPR190814-05-PROBE | WH19206163 | 2019-09-21 | 0.012 | 0.3 | 5 | 1 | 15 | 1 | 1 | 107 | 1 | 0.04 | 5 | 260 | 130 | 0.005 | 0.21 | 4 | 7 | 1.36 | 0.21 | 5 | 0.03 | 14 | 0.95 | 0.36 | 10 | 5 | 1 | 5 | 20 | 464 | 0.03 | 2 | 11 | 5 | 5
JPRGTP19-128 | 1745835 | 5 | JPR | JPRGP19-ES | Michael Tamosauskas | 2019-08-12 | Differential GPS | 07N | 596576.47 | 7025721.06 | 63.3471 | -139.0702 | 1047 | 120 | 3.0" | 30 | Not Frozen | 3 | 3 | 5 | Qtz-Fsp-Bio Gneiss | Foliated | Potassic | Weak | Pervasive | Quartz | 60 | Net texture | [5 empty] | JPR190814-05-PROBE | WH19206163 | 2019-09-21 | 0.117 | 0.4 | 6 | 3 | 27 | 0.5 | 1 | 155 | 1 | 0.08 | 5 | 152 | 150 | 0.02 | 0.26 | 6 | 11 | 1.65 | 0.24 | 7 | 0.05 | 20 | 1.04 | 0.28 | 10 | 5 | 0.5 | 5 | 10 | 386 | 0.04 | 2 | 17 | 5 | 5
JPRGTP19-128 | 1745836 | 10 | JPR | JPRGP19-ES | Michael Tamosauskas | 2019-08-12 | Differential GPS | 07N | 596575.3 | 7025716.46 | 63.3471 | -139.0702 | 1046 | 130 | 3.0" | 60 | Not Frozen | 3 | 3 | 5 | Qtz-Fsp-Bio Gneiss | Foliated | Muscovite | Moderate | Selective Replacement | Quartz | 60 | Net texture | [5 empty] | JPR190814-05-PROBE | WH19206163 | 2019-09-21 | 0.075 | 0.2 | 9 | 1 | 27 | 0.5 | 1 | 87 | 1 | 0.11 | 5 | 134 | 180 | 0.01 | 0.33 | 6 | 16 | 1.98 | 0.36 | 10 | 0.06 | 27 | 1.3 | 0.32 | 10 | 5 | 0.5 | 5 | 20 | 450 | 0.04 | 3 | 21 | 5 | 5
JPRGTP19-128 | 1745837 | 15 | JPR | JPRGP19-ES | Michael Tamosauskas | 2019-08-12 | Differential GPS | 07N | 596575.2 | 7025711.44 | 63.3471 | -139.0702 | 1045 | 120 | 3.0" | 80 | Not Frozen | 3 | 3 | 5 | Qtz-Fsp-Bio Gneiss | Foliated | Muscovite | Strong | Selective Replacement | Quartz | 60 | Net texture | [5 empty] | JPR190814-05-PROBE | WH19206163 | 2019-09-21 | 0.006 | 0.3 | 4 | 1 | 20 | 0.5 | 1 | 48 | 1 | 0.06 | 5 | 111 | 130 | 0.01 | 0.33 | 5 | 8 | 1.33 | 0.27 | 5 | 0.04 | 16 | 1 | 0.32 | 10 | 5 | 0.25 | 5 | 10 | 418 | 0.04 | 2 | 18 | 5 | 5
JPRGTP19-128 | 1745838 | 20 | JPR | JPRGP19-ES | Michael Tamosauskas | 2019-08-12 | Differential GPS | 07N | 596575.4 | 7025706.65 | 63.347 | -139.0702 | 1044 | 140 | 3.0" | 60 | Not Frozen | 3 | 3 | 5 | Qtz-Fsp-Bio Gneiss | Foliated | Muscovite | Strong | Pervasive | Quartz | 60 | Net texture | [5 empty] | JPR190814-05-PROBE | WH19206163 | 2019-09-21 | 0.016 | 0.2 | 5 | 3 | 26 | 0.5 | 2 | 73 | 1 | 0.14 | 5 | 122 | 120 | 0.01 | 0.15 | 6 | 10 | 1.7 | 0.21 | 6 | 0.03 | 16 | 0.93 | 0.29 | 10 | 5 | 0.9 | 5 | 20 | 428 | 0.03 | 2 | 10 | 5 | 5
JPRGTP19-128 | 1745839 | 25 | JPR | JPRGP19-ES | Michael Tamosauskas | 2019-08-12 | Differential GPS | 07N | 596576.08 | 7025700.54 | 63.347 | -139.0702 | 1043 | 130 | 3.0" | 60 | Not Frozen | 3 | 3 | 5 | Qtz-Fsp-Bio Gneiss | Foliated | Muscovite | Moderate | Selective Replacement | Quartz | 60 | Net texture | [5 empty] | JPR190814-05-PROBE | WH19206163 | 2019-09-21 | 0.015 | 0.3 | 6 | 2 | 27 | 0.5 | 1 | 53 | 1 | 0.1 | 5 | 172 | 120 | 0.01 | 0.25 | 6 | 11 | 1.82 | 0.29 | 7 | 0.05 | 20 | 1.05 | 0.26 | 10 | 5 | 1 | 5 | 20 | 584 | 0.04 | 3 | 15 | 5 | 5
JPRGTP19-128 | 1745840 | 30 | JPR | JPRGP19-ES | Michael Tamosauskas | 2019-08-12 | Differential GPS | 07N | 596576.64 | 7025695.32 | 63.3469 | -139.0702 | 1043 | 130 | 3.0" | 60 | Not Frozen | 4 | 3 | 5 | Qtz-Fsp-Bio Gneiss | Foliated | Quartz | Strong | Pervasive | Quartz | 80 | Fragmental | Rusty quartz chips |  |  | Rusty quartz chips |  | JPR190814-05-PROBE | WH19206163 | 2019-09-21 | 0.028 | 0.3 | 6 | 2 | 18 | 0.5 | 1 | 43 | 1 | 0.24 | 5 | 72 | 150 | 0.01 | 0.16 | 5 | 12 | 1.73 | 0.25 | 8 | 0.04 | 23 | 0.93 | 0.23 | 10 | 5 | 0.25 | 5 | 20 | 433 | 0.05 | 3 | 13 | 5 | 5
JPRGTP19-128 | 1745841 | 35 | JPR | JPRGP19-ES | Michael Tamosauskas | 2019-08-12 | Differential GPS | 07N | 596577.04 | 7025690.53 | 63.3469 | -139.0702 | 1042 | 180 | 3.0" | 60 | Not Frozen | 3 | 3 | 5 | Qtz-Fsp-Bio Gneiss | Foliated | Muscovite | Moderate | Selective Replacement | Quartz | 60 | Net texture | [5 empty] | JPR190814-05-PROBE | WH19206163 | 2019-09-21 | 0.027 | 0.6 | 7 | 2 | 24 | 0.5 | 2 | 34 | 1 | 0.05 | 5 | 58 | 110 | 0.005 | 0.09 | 7 | 11 | 2.55 | 0.09 | 10 | 0.01 | 16 | 0.72 | 0.3 | 10 | 5 | 0.7 | 5 | 20 | 552 | 0.03 | 3 | 7 | 5 | 5
JPRGTP19-128 | 1745842 | 40 | JPR | JPRGP19-ES | Michael Tamosauskas | 2019-08-12 | Differential GPS | 07N | 596575.46 | 7025686.14 | 63.3468 | -139.0702 | 1041 | 170 | 3.0" | 50 | Not Frozen | 3 | 3 | 5 | Qtz-Fsp-Bio Gneiss | Foliated | Muscovite | Strong | Selective Replacement | Quartz | 80 | Fracture/vein controlled | [5 empty] | JPR190814-05-PROBE | WH19206163 | 2019-09-21 | 0.345 | 0.2 | 7 | 2 | 25 | 0.5 | 1 | 18 | 1 | 0.05 | 5 | 46 | 220 | 0.005 | 0.27 | 8 | 34 | 2.15 | 0.46 | 20 | 0.07 | 39 | 1.34 | 0.23 | 10 | 5 | 0.25 | 5 | 20 | 378 | 0.04 | 4 | 19 | 5 | 5
JPRGTP19-128 | 1745843 | 45 | JPR | JPRGP19-ES | Michael Tamosauskas | 2019-08-12 | Differential GPS | 07N | 596575.23 | 7025680.56 | 63.3468 | -139.0702 | 1040 | 180 | 3.0" | 60 | Not Frozen | 3 | 3 | 5 | Qtz-Fsp-Bio Gneiss | Foliated | Muscovite | Moderate | Selective Replacement | Quartz | 60 | Net texture | [5 empty] | JPR190814-05-PROBE | WH19206163 | 2019-09-21 | 0.129 | 0.1 | 6 | 1 | 25 | 0.5 | 1 | 16 | 1 | 0.02 | 5 | 42 | 150 | 0.005 | 0.16 | 6 | 17 | 1.76 | 0.23 | 12 | 0.04 | 24 | 1 | 0.27 | 20 | 5 | 0.25 | 5 | 30 | 388 | 0.04 | 3 | 13 | 5 | 5
JPRGTP19-128 | 1745844 | 50 | JPR | JPRGP19-ES | Michael Tamosauskas | 2019-08-12 | Differential GPS | 07N | 596575.62 | 7025676.11 | 63.3467 | -139.0702 | 1039 | 130 | 3.0" | 60 | Not Frozen | 3 | 3 | 5 | Qtz-Fsp-Bio Gneiss | Foliated | Potassic | Moderate | Pervasive | Biotite | 40 | Net texture | [5 empty] | JPR190814-05-PROBE | WH19206163 | 2019-09-21 | 0.041 | 0.1 | 6 | 1 | 26 | 0.5 | 1 | 13 | 1 | 0.02 | 5 | 40 | 150 | 0.005 | 0.2 | 7 | 24 | 1.91 | 0.35 | 14 | 0.06 | 31 | 1.12 | 0.25 | 20 | 5 | 0.25 | 5 | 20 | 345 | 0.04 | 3 | 17 | 5 | 5
JPRGTP19-128 | 1745845 | 55 | JPR | JPRGP19-ES | Michael Tamosauskas | 2019-08-12 | Differential GPS | 07N | 596575.3 | 7025671.53 | 63.3467 | -139.0702 | 1038 | 130 | 3.0" | 60 | Not Frozen | 3 | 3 | 5 | Qtz-Fsp-Bio Gneiss | Foliated | Potassic | Strong | Pervasive | Biotite | 40 | Net texture | [5 empty] | JPR190814-05-PROBE | WH19206163 | 2019-09-21 | 0.131 | 0.1 | 5 | 1 | 20 | 0.5 | 1 | 12 | 1 | 0.02 | 5 | 32 | 130 | 0.005 | 0.15 | 5 | 14 | 1.58 | 0.22 | 9 | 0.04 | 23 | 0.95 | 0.22 | 20 | 5 | 0.25 | 5 | 20 | 267 | 0.05 | 3 | 14 | 5 | 5
JPRGTP19-128 | 1745846 | 60 | JPR | JPRGP19-ES | Michael Tamosauskas | 2019-08-12 | Differential GPS | 07N | 596573.49 | 7025666.79 | 63.3467 | -139.0703 | 1037 | 130 | 3.0" | 60 | Not Frozen | 3 | 3 | 5 | Qtz-Fsp-Bio Gneiss | Foliated | Potassic | Moderate | Pervasive | Biotite | 40 | Net texture | [5 empty] | JPR190814-05-PROBE | WH19206163 | 2019-09-21 | 0.024 | 0.1 | 5 | 1 | 24 | 0.5 | 1 | 12 | 1 | 0.02 | 5 | 47 | 170 | 0.005 | 0.24 | 8 | 38 | 2.25 | 0.59 | 22 | 0.07 | 34 | 1.45 | 0.38 | 20 | 5 | 0.25 | 5 | 30 | 415 | 0.04 | 4 | 19 | 5 | 5
JPRGTP19-128 | 1745847 | 65 | JPR | JPRGP19-ES | Michael Tamosauskas | 2019-08-12 | Differential GPS | 07N | 596573.51 | 7025661.22 | 63.3466 | -139.0703 | 1036 | 165 | 3.0" | 60 | Not Frozen | 3 | 3 | 5 | Qtz-Fsp-Bio Gneiss | Foliated | Potassic | Strong | Pervasive | Biotite | 40 | Net texture | [5 empty] | JPR190814-05-PROBE | WH19206163 | 2019-09-21 | 0.009 | 0.2 | 4 | 1 | 26 | 0.5 | 1 | 10 | 1 | 0.02 | 5 | 37 | 150 | 0.005 | 0.21 | 7 | 23 | 1.87 | 0.39 | 14 | 0.06 | 29 | 1.1 | 0.28 | 20 | 5 | 0.25 | 5 | 30 | 338 | 0.05 | 3 | 17 | 5 | 5
JPRGTP19-128 | 1745848 | 70 | JPR | JPRGP19-ES | Michael Tamosauskas | 2019-08-12 | Differential GPS | 07N | 596574.68 | 7025655.68 | 63.3466 | -139.0703 | 1036 | 190 | 3.0" | 60 | Not Frozen | 3 | 3 | 5 | Qtz-Fsp-Bio Gneiss | Foliated | Potassic | Moderate | Pervasive | Biotite | 40 | Net texture | [5 empty] | JPR190814-05-PROBE | WH19206163 | 2019-09-21 | 0.021 | 0.1 | 3 | 1 | 19 | 0.5 | 1 | 10 | 1 | 0.01 | 5 | 42 | 160 | 0.01 | 0.27 | 8 | 37 | 2.16 | 0.55 | 16 | 0.08 | 35 | 1.28 | 0.35 | 30 | 5 | 0.25 | 5 | 30 | 391 | 0.04 | 4 | 17 | 5 | 5
JPRGTP19-128 | 1745849 | 75 | JPR | JPRGP19-ES | Michael Tamosauskas | 2019-08-12 | Differential GPS | 07N | 596574.43 | 7025650.77 | 63.3465 | -139.0703 | 1035 | 175 | 3.0" | 60 | Not Frozen | 3 | 3 | 5 | Qtz-Fsp-Bio Gneiss | Foliated | Potassic | Moderate | Pervasive | Quartz | 60 | Net texture | [5 empty] | JPR190814-05-PROBE | WH19206163 | 2019-09-21 | 0.043 | 0.1 | 4 | 1 | 17 | 0.5 | 1 | 11 | 1 | 0.01 | 5 | 33 | 130 | 0.005 | 0.18 | 6 | 19 | 1.7 | 0.28 | 12 | 0.05 | 25 | 0.94 | 0.25 | 30 | 5 | 0.25 | 5 | 30 | 285 | 0.04 | 3 | 14 | 5 | 5
JPRGTP19-129 | 1745850 | 0 | JPR | JPRGP19-XA | Michael Tamosauskas | 2019-08-13 | Differential GPS | 07N | 596824.94 | 7040230.84 | 63.4772 | -139.0564 | 1078 | 160 | 3.0" | 40 | Not Frozen | 4 | 3 | 5 | Intermediate Volcanic | Foliated | Rust staining | Moderate | Patchy | Quartz | 60 | Net texture | [5 empty] | JPR190814-05-PROBE | WH19206163 | 2019-09-21 | 0.066 | 0.8 | 30 | 2 | 102 | 0.5 | 10 | 65 | 1 | 0.4 | 5 | 165 | 160 | 0.05 | 0.37 | 11 | 44 | 2.56 | 0.56 | 49 | 0.07 | 38 | 0.92 | 0.15 | 10 | 5 | 1.5 | 5 | 20 | 523 | 0.07 | 3 | 94 | 5 | 5
JPRGTP19-129 | 1745851 | 5 | JPR | JPRGP19-XA | Michael Tamosauskas | 2019-08-13 | Differential GPS | 07N | 596829.97 | 7040231 | 63.4772 | -139.0563 | 1079 | 140 | 3.0" | 40 | Not Frozen | 4 | 3 | 5 | Intermediate Volcanic | Fine Grained | Rust staining | Moderate | Patchy | Biotite | 40 | Net texture | [5 empty] | JPR190814-05-PROBE | WH19206163 | 2019-09-21 | 0.037 | 0.3 | 8 | 1 | 67 | 0.5 | 6 | 34 | 1 | 0.29 | 5 | 105 | 200 | 0.02 | 0.31 | 8 | 33 | 2.07 | 0.44 | 26 | 0.07 | 40 | 0.97 | 0.12 | 10 | 5 | 0.7 | 5 | 20 | 350 | 0.06 | 3 | 57 | 5 | 5
JPRGTP19-129 | 1745852 | 10 | JPR | JPRGP19-XA | Michael Tamosauskas | 2019-08-13 | Differential GPS | 07N | 596833.59 | 7040229.77 | 63.4772 | -139.0563 | 1079 | 150 | 3.0" | 50 | Not Frozen | 3 | 4 | 5 | Intermediate Volcanic | Fine Grained | Rust staining | Moderate | Patchy | Biotite | 40 | Net texture | [5 empty] | JPR190814-05-PROBE | WH19206163 | 2019-09-21 | 0.039 | 0.3 | 9 | 1 | 61 | 0.5 | 5 | 32 | 1 | 0.2 | 5 | 104 | 190 | 0.005 | 0.37 | 8 | 37 | 2.39 | 0.49 | 24 | 0.09 | 48 | 1.18 | 0.1 | 10 | 5 | 0.5 | 5 | 20 | 381 | 0.07 | 4 | 45 | 5 | 5
JPRGTP19-129 | 1745853 | 15 | JPR | JPRGP19-XA | Michael Tamosauskas | 2019-08-13 | Differential GPS | 07N | 596836.83 | 7040226.63 | 63.4772 | -139.0562 | 1078 | 160 | 3.0" | 60 | Not Frozen | 4 | 3 | 5 | Intermediate Volcanic | Fine Grained | Chloritization | Moderate | Selective Replacement | Quartz | 60 | Net texture | Intensely oxidized rock chips |  |  | Intensely oxidized rock chips |  | JPR190814-05-PROBE | WH19206163 | 2019-09-21 | 0.043 | 0.4 | 9 | 1 | 68 | 0.5 | 6 | 46 | 1 | 0.19 | 5 | 133 | 160 | 0.005 | 0.36 | 6 | 21 | 2.32 | 0.31 | 17 | 0.08 | 38 | 0.92 | 0.09 | 10 | 5 | 0.6 | 5 | 20 | 356 | 0.08 | 3 | 49 | 5 | 5
JPRGTP19-129 | 1745854 | 20 | JPR | JPRGP19-XA | Michael Tamosauskas | 2019-08-13 | Differential GPS | 07N | 596842.95 | 7040226.93 | 63.4772 | -139.0561 | 1080 | 185 | 3.0" | 60 | Not Frozen | 3 | 3 | 5 | Intermediate Volcanic | Medium Grained | Chloritization | Weak | Selective Replacement | Quartz | 60 | Net texture | [5 empty] | JPR190814-05-PROBE | WH19206163 | 2019-09-21 | 0.043 | 0.5 | 6 | 1 | 73 | 0.5 | 4 | 40 | 1 | 0.21 | 5 | 127 | 130 | 0.005 | 0.39 | 6 | 16 | 2.14 | 0.24 | 12 | 0.09 | 34 | 0.81 | 0.06 | 10 | 5 | 0.5 | 5 | 20 | 375 | 0.09 | 2 | 49 | 5 | 5
JPRGTP19-129 | 1745855 | 25 | JPR | JPRGP19-XA | Michael Tamosauskas | 2019-08-13 | Differential GPS | 07N | 596849.39 | 7040226.9 | 63.4772 | -139.0559 | 1079 | 130 | 3.0" | 70 | Not Frozen | 3 | 2 | 5 | Intermediate Volcanic | Medium Grained | Rust staining | Moderate | Patchy | Quartz | 60 | Net texture | [5 empty] | JPR190814-05-PROBE | WH19206163 | 2019-09-21 | 0.077 | 0.9 | 6 | 1 | 104 | 0.5 | 9 | 50 | 1 | 0.64 | 5 | 135 | 200 | 0.005 | 0.37 | 5 | 24 | 1.89 | 0.39 | 23 | 0.06 | 26 | 0.91 | 0.1 | 10 | 5 | 1.1 | 5 | 20 | 413 | 0.07 | 2 | 105 | 5 | 5
JPRGTP19-129 | 1745856 | 30 | JPR | JPRGP19-XA | Michael Tamosauskas | 2019-08-13 | Differential GPS | 07N | 596855.07 | 7040223.62 | 63.4771 | -139.0558 | 1079 | 115 | 3.0" | 40 | Not Frozen | 4 | 3 | 5 | Intermediate Volcanic | Fine Grained | Rust staining | Weak | Patchy | Quartz | 60 | Net texture | [5 empty] | JPR190814-05-PROBE | WH19206163 | 2019-09-21 | 0.084 | 0.8 | 16 | 1 | 136 | 0.5 | 12 | 39 | 1 | 0.24 | 5 | 393 | 130 | 0.05 | 0.49 | 16 | 93 | 3.36 | 0.97 | 100 | 0.11 | 59 | 1.07 | 0.24 | 10 | 5 | 3.9 | 5 | 20 | 735 | 0.07 | 4 | 47 | 5 | 5
JPRGTP19-129 | 1745857 | 35 | JPR | JPRGP19-XA | Michael Tamosauskas | 2019-08-13 | Differential GPS | 07N | 596858.63 | 7040219.71 | 63.4771 | -139.0558 | 1078 | 140 | 3.0" | 60 | Not Frozen | 4 | 3 | 5 | Intermediate Volcanic | Fine Grained | Rust staining | Strong | Patchy | Quartz | 60 | Net texture | [5 empty] | JPR190814-05-PROBE | WH19206163 | 2019-09-21 | 0.099 | 0.8 | 8 | 1 | 177 | 0.5 | 15 | 35 | 1 | 0.18 | 5 | 99 | 120 | 0.03 | 0.33 | 8 | 25 | 2.82 | 0.29 | 16 | 0.08 | 47 | 0.79 | 0.13 | 10 | 5 | 1 | 5 | 20 | 442 | 0.09 | 3 | 46 | 5 | 5
JPRGTP19-129 | 1745858 | 40 | JPR | JPRGP19-XA | Michael Tamosauskas | 2019-08-13 | Differential GPS | 07N | 596862.84 | 7040218.84 | 63.4771 | -139.0557 | 1078 | 140 | 3.0" | 60 | Not Frozen | 4 | 3 | 5 | Intermediate Volcanic | Fine Grained | Rust staining | Moderate | Patchy | Quartz | 60 | Patchy | [5 empty] | JPR190814-05-PROBE | WH19206163 | 2019-09-21 | 0.092 | 0.9 | 19 | 1 | 200 | 0.5 | 18 | 41 | 1 | 0.7 | 5 | 134 | 100 | 0.03 | 0.36 | 10 | 19 | 3.5 | 0.27 | 19 | 0.08 | 44 | 0.89 | 0.09 | 10 | 5 | 1.4 | 5 | 20 | 661 | 0.08 | 3 | 43 | 5 | 5
JPRGTP19-129 | 1745859 | 45 | JPR | JPRGP19-XA | Michael Tamosauskas | 2019-08-13 | Differential GPS | 07N | 596865.98 | 7040217.15 | 63.4771 | -139.0556 | 1077 | 150 | 3.0" | 60 | Not Frozen | 4 | 3 | 5 | Intermediate Volcanic | Fine Grained | Rust staining | Moderate | Patchy | Quartz | 60 | Net texture | [5 empty] | JPR190814-05-PROBE | WH19206163 | 2019-09-21 | 0.061 | 0.8 | 8 | 1 | 188 | 0.5 | 19 | 35 | 1 | 0.14 | 5 | 126 | 100 | 0.08 | 0.39 | 8 | 13 | 2.72 | 0.3 | 16 | 0.08 | 36 | 0.73 | 0.1 | 10 | 5 | 1.8 | 5 | 20 | 576 | 0.11 | 3 | 53 | 5 | 5
JPRGTP19-129 | 1745860 | 50 | JPR | JPRGP19-XA | Michael Tamosauskas | 2019-08-13 | Differential GPS | 07N | 596870.78 | 7040216.74 | 63.4771 | -139.0555 | 1078 | 180 | 3.0" | 90 | Not Frozen | 4 | 1 | 5 | Intermediate Volcanic | Fine Grained | Chloritization | Moderate | Selective Replacement | Biotite | 40 | Net texture | Rocky sample |  |  | Rocky sample |  | JPR190814-05-PROBE | WH19206163 | 2019-09-21 | 0.076 | 0.7 | 6 | 1 | 156 | 0.5 | 11 | 28 | 1 | 0.06 | 5 | 90 | 100 | 0.03 | 0.44 | 5 | 15 | 2.58 | 0.31 | 14 | 0.1 | 32 | 0.65 | 0.15 | 10 | 5 | 0.8 | 5 | 20 | 438 | 0.12 | 2 | 68 | 5 | 5
JPRGTP19-129 | 1745861 | 55 | JPR | JPRGP19-XA | Michael Tamosauskas | 2019-08-13 | Differential GPS | 07N | 596877.42 | 7040216.49 | 63.4771 | -139.0554 | 1078 | 180 | 3.0" | 30 | Not Frozen | 4 | 4 | 5 | Intermediate Volcanic | Fine Grained | Rust staining | Moderate | Patchy | Quartz | 60 | Net texture | Rusty and weathered chips |  |  | Rusty and weathered chips |  | JPR190814-05-PROBE | WH19206163 | 2019-09-21 | 0.098 | 0.6 | 9 | 1 | 142 | 0.5 | 16 | 35 | 1 | 0.15 | 5 | 153 | 70 | 0.03 | 0.38 | 8 | 152 | 4.16 | 1.07 | 78 | 0.1 | 55 | 0.95 | 0.21 | 10 | 5 | 1.7 | 5 | 20 | 548 | 0.06 | 5 | 50 | 5 | 5
JPRGTP19-129 | 1745862 | 60 | JPR | JPRGP19-XA | Michael Tamosauskas | 2019-08-13 | Differential GPS | 07N | 596881.76 | 7040211.39 | 63.477 | -139.0553 | 1078 | 140 | 3.0" | 60 | Not Frozen | 3 | 3 | 5 | Intermediate Volcanic | Medium Grained | Rust staining | Weak | Patchy | Biotite | 40 | Net texture | [5 empty] | JPR190814-05-PROBE | WH19206163 | 2019-09-21 | 0.072 | 0.7 | 10 | 1 | 124 | 0.5 | 9 | 36 | 1 | 0.21 | 5 | 122 | 130 | 0.02 | 0.4 | 8 | 74 | 2.2 | 0.74 | 58 | 0.08 | 42 | 0.79 | 0.2 | 10 | 5 | 1.2 | 5 | 20 | 483 | 0.08 | 2 | 40 | 5 | 5
JPRGTP19-129 | 1745863 | 65 | JPR | JPRGP19-XA | Michael Tamosauskas | 2019-08-13 | Differential GPS | 07N | 596886.96 | 7040214.33 | 63.4771 | -139.0552 | 1080 | 165 | 3.0" | 60 | Not Frozen | 4 | 3 | 5 | Intermediate Volcanic | Medium Grained | Chloritization | Moderate | Selective Replacement | Biotite | 40 | Net texture | Rocky area; hole drilled twice |  |  | Rocky area; hole drilled twice |  | JPR190814-05-PROBE | WH19206163 | 2019-09-21 | 0.042 | 0.9 | 20 | 1 | 243 | 0.5 | 15 | 35 | 1 | 0.18 | 5 | 121 | 110 | 0.12 | 0.47 | 10 | 63 | 2.89 | 0.64 | 30 | 0.13 | 57 | 0.85 | 0.35 | 10 | 5 | 1.9 | 5 | 20 | 401 | 0.1 | 3 | 49 | 5 | 5
JPRGTP19-129 | 1745864 | 70 | JPR | JPRGP19-XA | Michael Tamosauskas | 2019-08-13 | Differential GPS | 07N | 596892.44 | 7040212.71 | 63.477 | -139.0551 | 1080 | 115 | 3.0" | 60 | Not Frozen | 4 | 3 | 5 | Intermediate Volcanic | Medium Grained | Rust staining | Strong | Patchy | Quartz | 60 | Fracture/vein controlled | Strongly oxidized clasts with some vugs |  |  | Strongly oxidized clasts with some vugs |  | JPR190814-05-PROBE | WH19206163 | 2019-09-21 | 0.068 | 0.6 | 25 | 1 | 113 | 0.5 | 14 | 40 | 1 | 0.23 | 5 | 169 | 120 | 0.02 | 0.46 | 13 | 112 | 3.14 | 1.07 | 100 | 0.09 | 48 | 0.88 | 0.26 | 10 | 5 | 1.9 | 5 | 20 | 845 | 0.08 | 3 | 50 | 5 | 5
JPRGTP19-129 | 1745865 | 75 | JPR | JPRGP19-XA | Michael Tamosauskas | 2019-08-13 | Differential GPS | 07N | 596896.65 | 7040208.72 | 63.477 | -139.055 | 1079 | 110 | 3.0" | 60 | Not Frozen | 3 | 3 | 5 | Intermediate Volcanic | Fine Grained | Quartz | Weak | Pervasive | Biotite | 40 | Net texture | Hole drilled twice |  |  | Hole drilled twice |  | JPR190814-05-PROBE | WH19206163 | 2019-09-21 | 0.068 | 0.7 | 9 | 1 | 111 | 0.5 | 10 | 39 | 1 | 0.34 | 5 | 141 | 110 | 0.02 | 0.39 | 9 | 92 | 3.15 | 0.77 | 66 | 0.09 | 47 | 0.75 | 0.2 | 10 | 5 | 1.6 | 5 | 20 | 585 | 0.08 | 2 | 40 | 5 | 5
JPRGTP19-129 | 1745866 | 80 | JPR | JPRGP19-XA | Michael Tamosauskas | 2019-08-13 | Differential GPS | 07N | 596901.06 | 7040209.74 | 63.477 | -139.0549 | 1080 | 110 | 3.0" | 70 | Not Frozen | 3 | 2 | 5 | Intermediate Volcanic | Medium Grained | Rust staining | Strong | Patchy | Quartz | 60 | Net texture | Rocky area; hole drilled twice |  |  | Rocky area; hole drilled twice |  | JPR190814-05-PROBE | WH19206163 | 2019-09-21 | 0.118 | 0.9 | 22 | 3 | 166 | 0.5 | 9 | 57 | 1 | 2.29 | 5 | 201 | 140 | 0.01 | 0.31 | 10 | 45 | 3.75 | 0.32 | 31 | 0.09 | 50 | 0.89 | 0.14 | 10 | 5 | 2.1 | 5 | 20 | 509 | 0.07 | 3 | 41 | 5 | 5
JPRGTP19-129 | 1745867 | 85 | JPR | JPRGP19-XA | Michael Tamosauskas | 2019-08-13 | Differential GPS | 07N | 596906.4 | 7040206.23 | 63.477 | -139.0548 | 1080 | 160 | 3.0" | 60 | Not Frozen | 4 | 3 | 5 | Intermediate Volcanic | Medium Grained | Chloritization | Weak | Selective Replacement | Biotite | 50 | Net texture | [5 empty] | JPR190814-05-PROBE | WH19206163 | 2019-09-21 | 0.075 | 0.5 | 10 | 1 | 126 | 0.5 | 7 | 37 | 1 | 0.26 | 5 | 95 | 160 | 0.01 | 0.35 | 7 | 22 | 2.77 | 0.3 | 16 | 0.1 | 44 | 1.02 | 0.09 | 10 | 5 | 1 | 5 | 20 | 446 | 0.08 | 3 | 42 | 5 | 5
JPRGTP19-129 | 1745868 | 90 | JPR | JPRGP19-XA | Michael Tamosauskas | 2019-08-13 | Differential GPS | 07N | 596911.32 | 7040208.16 | 63.477 | -139.0547 | 1082 | 100 | 3.0" | 60 | Not Frozen | 3 | 3 | 5 | Intermediate Volcanic | Medium Grained | Chloritization | Moderate | Selective Replacement | Quartz | 60 | Net texture | [5 empty] | JPR190814-05-PROBE | WH19206163 | 2019-09-21 | 0.201 | 0.5 | 9 | 1 | 112 | 1 | 5 | 39 | 1 | 0.11 | 5 | 95 | 150 | 0.005 | 0.39 | 8 | 27 | 2.29 | 0.33 | 16 | 0.11 | 44 | 1.03 | 0.09 | 10 | 5 | 0.7 | 5 | 20 | 376 | 0.09 | 3 | 41 | 5 | 5
JPRGTP19-129 | 1745869 | 95 | JPR | JPRGP19-XA | Michael Tamosauskas | 2019-08-13 | Differential GPS | 07N | 596915.94 | 7040207.07 | 63.477 | -139.0546 | 1083 | 160 | 3.0" | 70 | Not Frozen | 4 | 3 | 5 | Intermediate Volcanic | Medium Grained | Rust staining | Moderate | Patchy | Quartz | 60 | Fracture/vein controlled | [5 empty] | JPR190814-05-PROBE | WH19206163 | 2019-09-21 | 0.098 | 0.5 | 7 | 1 | 92 | 0.5 | 6 | 41 | 1 | 0.07 | 5 | 80 | 140 | 0.01 | 0.36 | 4 | 15 | 2.13 | 0.2 | 9 | 0.11 | 37 | 0.79 | 0.07 | 10 | 5 | 0.7 | 5 | 20 | 297 | 0.1 | 3 | 45 | 5 | 5
JPRGTP19-129 | 1745870 | 100 | JPR | JPRGP19-XA | Michael Tamosauskas | 2019-08-13 | Differential GPS | 07N | 596920.61 | 7040207.77 | 63.477 | -139.0545 | 1083 | 170 | 3.0" | 70 | Not Frozen | 4 | 3 | 5 | Intermediate Volcanic | Fine Grained | Rust staining | Moderate | Patchy | Quartz | 60 | Fracture/vein controlled | [5 empty] | JPR190814-05-PROBE | WH19206163 | 2019-09-21 | 0.08 | 0.5 | 9 | 1 | 135 | 0.5 | 8 | 41 | 1 | 0.24 | 5 | 108 | 180 | 0.01 | 0.38 | 6 | 24 | 2.4 | 0.26 | 14 | 0.1 | 37 | 0.83 | 0.09 | 10 | 5 | 0.5 | 5 | 20 | 445 | 0.09 | 3 | 42 | 5 | 5
JPRGTP19-129 | 1745871 | 105 | JPR | JPRGP19-XA | Michael Tamosauskas | 2019-08-13 | Differential GPS | 07N | 596924.98 | 7040206.79 | 63.477 | -139.0544 | 1082 | 190 | 3.0" | 60 | Not Frozen | 3 | 3 | 5 | Intermediate Volcanic | Medium Grained | Chloritization | Moderate | Selective Replacement | Quartz | 60 | Net texture | [5 empty] | JPR190814-05-PROBE | WH19206163 | 2019-09-21 | 0.086 | 0.6 | 10 | 2 | 86 | 0.5 | 5 | 41 | 1 | 0.92 | 5 | 114 | 220 | 0.01 | 0.3 | 8 | 21 | 2.43 | 0.3 | 14 | 0.09 | 41 | 0.99 | 0.1 | 10 | 5 | 1 | 5 | 20 | 403 | 0.06 | 3 | 46 | 5 | 5
JPRGTP19-129 | 1745872 | 110 | JPR | JPRGP19-XA | Michael Tamosauskas | 2019-08-13 | Differential GPS | 07N | 596930.68 | 7040207.32 | 63.477 | -139.0543 | 1083 | 240 | 3.0" | 60 | Not Frozen | 3 | 2 | 5 | Intermediate Volcanic | Medium Grained | Rust staining | Moderate | Patchy | Biotite | 40 | Net texture | [5 empty] | JPR190814-05-PROBE | WH19206163 | 2019-09-21 | 0.083 | 0.9 | 5 | 1 | 146 | 0.5 | 10 | 45 | 1 | 0.11 | 5 | 104 | 150 | 0.01 | 0.39 | 5 | 18 | 2.2 | 0.23 | 10 | 0.1 | 33 | 0.73 | 0.08 | 10 | 5 | 0.9 | 5 | 20 | 352 | 0.09 | 3 | 50 | 5 | 5
JPRGTP19-129 | 1745874 | 115 | JPR | JPRGP19-XA | Michael Tamosauskas | 2019-08-13 | Differential GPS | 07N | 596936.17 | 7040202.67 | 63.4769 | -139.0542 | 1081 | 160 | 3.0" | 70 | Not Frozen | 4 | 3 | 5 | Intermediate Volcanic | Medium Grained | Quartz | Moderate | Pervasive | Quartz | 60 | Net texture | [5 empty] | JPR190814-05-PROBE | WH19206163 | 2019-09-21 | 0.068 | 0.5 | 7 | 1 | 69 | 0.5 | 8 | 57 | 1 | 0.37 | 5 | 83 | 180 | 0.02 | 0.31 | 6 | 13 | 2.65 | 0.19 | 10 | 0.1 | 35 | 0.93 | 0.09 | 10 | 5 | 0.25 | 5 | 20 | 344 | 0.09 | 3 | 47 | 5 | 5
JPRGTP19-129 | 1745873 | 120 | JPR | JPRGP19-XA | Michael Tamosauskas | 2019-08-13 | Differential GPS | 07N | 596938.87 | 7040199.07 | 63.4769 | -139.0542 | 1081 | 240 | 3.0" | 60 | Not Frozen | 3 | 3 | 5 | Intermediate Volcanic | Medium Grained | Chloritization | Weak | Selective Replacement | Quartz | 60 | Net texture | [5 empty] | JPR190814-05-PROBE | WH19206163 | 2019-09-21 | 0.076 | 0.4 | 6 | 1 | 95 | 0.5 | 6 | 39 | 1 | 0.05 | 5 | 102 | 160 | 0.005 | 0.35 | 6 | 15 | 2.19 | 0.2 | 11 | 0.1 | 33 | 0.82 | 0.08 | 10 | 5 | 0.6 | 5 | 20 | 350 | 0.09 | 3 | 40 | 5 | 5
JPRGTP19-130 | 1745875 | 0 | JPR | JPRGP19-XC | Michael Tamosauskas | 2019-08-14 | Differential GPS | 07N | 596897.53 | 7040351.9 | 63.4783 | -139.0549 | 1108 | 125 | 3.0" | 60 | Not Frozen | 3 | 3 | 5 | Intermediate Volcanic | Fine Grained | Rust staining | Strong | Patchy | Quartz | 60 | Net texture | [5 empty] | JPR190816-06-PROBE | WH19210087 | 2019-09-20 | 0.2 | 0.1 | 3 | 1 | 12 | 0.5 | 4 | 34 | 1 | 0.02 | 5 | 110 | 290 | 0.06 | 0.27 | 8 | 12 | 2.94 | 0.24 | 7 | 0.02 | 41 | 1 | 0.19 | 10 | 5 | 0.8 | 5 | 20 | 525 | 0.06 | 3 | 29 | 5 | 5
JPRGTP19-130 | 1745877 | 5 | JPR | JPRGP19-XC | Michael Tamosauskas | 2019-08-14 | Differential GPS | 07N | 596902.57 | 7040355.17 | 63.4783 | -139.0548 | 1107 | 140 | 3.0" | 60 | Not Frozen | 3 | 3 | 5 | Intermediate Volcanic | Fine Grained | Rust staining | Moderate | Patchy | Quartz | 60 | Net texture | Light pink rock fragments with fine grained rusted phenocrysts and possible apalitic texture |  |  | Light pink rock fragments with fine grained rusted phenocrysts and possible apalitic texture |  | JPR190816-06-PROBE | WH19210087 | 2019-09-20 | 0.218 | 0.7 | 4 | 1 | 29 | 1 | 4 | 117 | 1 | 0.02 | 5 | 600 | 160 | 0.1 | 1.09 | 9 | 17 | 3.14 | 0.48 | 11 | 0.03 | 65 | 1.32 | 0.23 | 10 | 5 | 5.3 | 5 | 20 | 528 | 0.05 | 5 | 49 | 5 | 5
JPRGTP19-130 | 1745878 | 10 | JPR | JPRGP19-XC | Michael Tamosauskas | 2019-08-14 | Differential GPS | 07N | 596902.07 | 7040360.17 | 63.4784 | -139.0548 | 1108 | 160 | 3.0" | 60 | Not Frozen | 3 | 3 | 5 | Granodiorite | Fine Grained | Sericite | Weak | Selective Replacement | Biotite | 40 | Net texture | [5 empty] | JPR190816-06-PROBE | WH19210087 | 2019-09-20 | 0.254 | 0.4 | 6 | 1 | 16 | 0.5 | 2 | 56 | 1 | 0.03 | 5 | 215 | 180 | 0.13 | 0.43 | 11 | 25 | 3.19 | 0.33 | 14 | 0.02 | 56 | 1.13 | 0.21 | 10 | 5 | 1.8 | 5 | 20 | 643 | 0.04 | 6 | 31 | 5 | 5
JPRGTP19-130 | 1745879 | 15 | JPR | JPRGP19-XC | Michael Tamosauskas | 2019-08-14 | Differential GPS | 07N | 596902.88 | 7040366.33 | 63.4784 | -139.0548 | 1108 | 170 | 3.0" | 60 | Not Frozen | 3 | 3 | 5 | Granodiorite | Fine Grained | Sericite | Moderate | Selective Replacement | Quartz | 60 | Net texture | [5 empty] | JPR190816-06-PROBE | WH19210087 | 2019-09-20 | 0.802 | 1.6 | 9 | 1 | 32 | 1 | 2 | 185 | 1 | 0.07 | 5 | 741 | 270 | 0.3 | 0.66 | 24 | 43 | 4.2 | 0.69 | 20 | 0.06 | 86 | 1.65 | 0.32 | 10 | 5 | 5.8 | 10 | 20 | 844 | 0.07 | 8 | 52 | 5 | 5
JPRGTP19-130 | 1745880 | 20 | JPR | JPRGP19-XC | Michael Tamosauskas | 2019-08-14 | Differential GPS | 07N | 596907.33 | 7040370.7 | 63.4785 | -139.0547 | 1107 | 170 | 3.0" | 70 | Not Frozen | 3 | 3 | 5 | Granodiorite | Porphyritic | Chloritization | Weak | Selective Replacement | Quartz | 60 | Net texture | [5 empty] | JPR190816-06-PROBE | WH19210087 | 2019-09-20 | 0.344 | 0.5 | 5 | 1 | 10 | 1 | 2 | 43 | 1 | 0.03 | 5 | 137 | 260 | 0.1 | 0.72 | 15 | 13 | 4.18 | 0.69 | 11 | 0.09 | 89 | 1.37 | 0.13 | 10 | 5 | 0.9 | 10 | 30 | 678 | 0.07 | 8 | 52 | 5 | 5
JPRGTP19-130 | 1745881 | 25 | JPR | JPRGP19-XC | Michael Tamosauskas | 2019-08-14 | Differential GPS | 07N | 596910.19 | 7040375.14 | 63.4785 | -139.0546 | 1107 | 210 | 3.0" | 60 | Not Frozen | 3 | 3 | 5 | Granodiorite | Fine Grained | Rust staining | Moderate | Patchy | Quartz | 60 | Net texture | [5 empty] | JPR190816-06-PROBE | WH19210087 | 2019-09-20 | 2.16 | 1.8 | 8 | 1 | 18 | 0.5 | 3 | 292 | 2 | 0.09 | 5 | 637 | 210 | 0.03 | 0.33 | 15 | 21 | 3.26 | 0.27 | 23 | 0.02 | 35 | 1.17 | 0.24 | 10 | 10 | 3.4 | 5 | 20 | 610 | 0.03 | 4 | 29 | 5 | 5
JPRGTP19-130 | 1745882 | 30 | JPR | JPRGP19-XC | Michael Tamosauskas | 2019-08-14 | Differential GPS | 07N | 596912.64 | 7040379.78 | 63.4785 | -139.0546 | 1107 | 170 | 3.0" | 60 | Not Frozen | 3 | 3 | 5 | Granodiorite | Fine Grained | Rust staining | Moderate | Patchy | Biotite | 40 | Net texture | [5 empty] | JPR190816-06-PROBE | WH19210087 | 2019-09-20 | 0.218 | 0.3 | 4 | 1 | 8 | 0.5 | 5 | 39 | 1 | 0.02 | 5 | 133 | 430 | 0.23 | 0.54 | 21 | 196 | 3.98 | 1.65 | 98 | 0.08 | 71 | 2.21 | 0.54 | 10 | 5 | 0.8 | 10 | 10 | 643 | 0.07 | 7 | 45 | 5 | 5
JPRGTP19-130 | 1745883 | 35 | JPR | JPRGP19-XC | Michael Tamosauskas | 2019-08-14 | Differential GPS | 07N | 596915.84 | 7040386.12 | 63.4786 | -139.0545 | 1106 | 150 | 3.0" | 70 | Not Frozen | 3 | 3 | 5 | Mafic Volcanic | Fine Grained | Rust staining | Moderate | Patchy | Quartz | 60 | Net texture | Lithology change to black fine grained rock |  |  | Lithology change to black fine grained rock |  | JPR190816-06-PROBE | WH19210087 | 2019-09-20 | 0.11 | 0.4 | 10 | 1 | 30 | 0.5 | 7 | 20 | 1 | 0.04 | 5 | 131 | 470 | 0.14 | 0.93 | 24 | 398 | 3.57 | 2.95 | 198 | 0.3 | 104 | 3.19 | 1.25 | 10 | 5 | 0.25 | 10 | 10 | 602 | 0.2 | 8 | 99 | 5 | 5
JPRGTP19-130 | 1745884 | 40 | JPR | JPRGP19-XC | Michael Tamosauskas | 2019-08-14 | Differential GPS | 07N | 596919.43 | 7040390.8 | 63.4786 | -139.0544 | 1106 | 150 | 3.0" | 60 | Not Frozen | 3 | 3 | 3 | Mafic Volcanic | Fine Grained | Rust staining | Weak | Patchy | Quartz | 40 | Net texture | Mafic dyke? Medium grained red xenoliths possibly from granitic host rock |  |  | Mafic dyke? Medium grained red xenoliths possibly from granitic host rock |  | JPR190816-06-PROBE | WH19210087 | 2019-09-20 | 0.235 | 0.6 | 14 | 1 | 42 | 1 | 4 | 54 | 1 | 0.05 | 5 | 120 | 260 | 0.11 | 0.88 | 26 | 333 | 3.29 | 2.88 | 175 | 0.24 | 86 | 2.74 | 1.03 | 10 | 5 | 0.6 | 10 | 10 | 656 | 0.16 | 7 | 87 | 5 | 5
JPRGTP19-130 | 1745885 | 45 | JPR | JPRGP19-XC | Michael Tamosauskas | 2019-08-14 | Differential GPS | 07N | 596923.22 | 7040395.82 | 63.4787 | -139.0544 | 1105 | 140 | 3.0" | 70 | Not Frozen | 3 | 3 | 5 | Mafic Volcanic | Fine Grained | Epidote | Weak | Vein | Plagioclase | 45 | Patchy | [5 empty] | JPR190816-06-PROBE | WH19210087 | 2019-09-20 | 0.131 | 0.5 | 10 | 1 | 24 | 1 | 2 | 38 | 1 | 0.03 | 5 | 153 | 230 | 0.1 | 0.92 | 23 | 441 | 3.3 | 3.18 | 196 | 0.3 | 106 | 2.54 | 1.31 | 10 | 5 | 1 | 10 | 10 | 613 | 0.07 | 6 | 55 | 5 | 5
JPRGTP19-130 | 1745886 | 50 | JPR | JPRGP19-XC | Michael Tamosauskas | 2019-08-14 | Differential GPS | 07N | 596922.87 | 7040400.83 | 63.4787 | -139.0544 | 1104 | 140 | 3.0" | 70 | Not Frozen | 3 | 3 | 5 | Breccia | Fine Grained | Rust staining | Weak | Patchy | Quartz | 60 | brecciated | [5 empty] | JPR190816-06-PROBE | WH19210087 | 2019-09-20 | 0.093 | 0.4 | 9 | 1 | 12 | 0.5 | 4 | 62 | 1 | 0.03 | 5 | 111 | 120 | 0.09 | 1.37 | 17 | 184 | 3.18 | 1.72 | 104 | 0.02 | 74 | 2.19 | 0.27 | 10 | 10 | 0.7 | 10 | 20 | 882 | 0.04 | 9 | 53 | 5 | 5
JPRGTP19-130 | 1745887 | 55 | JPR | JPRGP19-XC | Michael Tamosauskas | 2019-08-14 | Differential GPS | 07N | 596924.45 | 7040406.01 | 63.4788 | -139.0543 | 1103 | 175 | 3.0" | 60 | Not Frozen | 4 | 3 | 5 | Granodiorite | Medium Grained | Rust staining | Moderate | Patchy | Quartz | 60 | Patchy | [5 empty] | JPR190816-06-PROBE | WH19210087 | 2019-09-20 | 0.067 | 0.3 | 5 | 1 | 12 | 0.5 | 3 | 56 | 1 | 0.01 | 5 | 134 | 150 | 0.2 | 1.81 | 17 | 258 | 3.29 | 1.4 | 122 | 0.03 | 88 | 1.68 | 0.2 | 10 | 10 | 0.9 | 10 | 10 | 1245 | 0.04 | 9 | 92 | 5 | 5
JPRGTP19-130 | 1745888 | 60 | JPR | JPRGP19-XC | Michael Tamosauskas | 2019-08-14 | Differential GPS | 07N | 596927.46 | 7040410.56 | 63.4788 | -139.0543 | 1102 | 175 | 3.0" | 70 | Not Frozen | 4 | 3 | 5 | Granodiorite | Fine Grained | Rust staining | Moderate | Patchy | Quartz | 70 | Fracture/vein controlled | Rusty quartz veins |  |  | Rusty quartz veins |  | JPR190816-06-PROBE | WH19210087 | 2019-09-20 | 0.101 | 0.3 | 5 | 1 | 20 | 0.5 | 2 | 39 | 1 | 0.02 | 5 | 93 | 250 | 0.14 | 1.19 | 16 | 244 | 3.39 | 1.94 | 113 | 0.1 | 87 | 2.11 | 0.46 | 10 | 10 | 0.25 | 10 | 10 | 746 | 0.06 | 6 | 65 | 5 | 5
JPRGTP19-130 | 1745889 | 65 | JPR | JPRGP19-XC | Michael Tamosauskas | 2019-08-14 | Differential GPS | 07N | 596929.43 | 7040416.19 | 63.4789 | -139.0542 | 1103 | 150 | 3.0" | 60 | Not Frozen | 3 | 3 | 5 | Biotite Schist | Fine Grained | Molybdenite | Moderate | Selective Replacement | Quartz | 60 | Net texture | [5 empty] | JPR190816-06-PROBE | WH19210087 | 2019-09-20 | 0.23 | 0.4 | 9 | 1 | 19 | 1 | 5 | 29 | 1 | 0.03 | 5 | 86 | 170 | 0.46 | 1.37 | 19 | 190 | 4.03 | 1.28 | 106 | 0.07 | 73 | 1.68 | 0.35 | 10 | 10 | 0.25 | 10 | 20 | 920 | 0.06 | 6 | 106 | 5 | 5
JPRGTP19-130 | 1745890 | 70 | JPR | JPRGP19-XC | Michael Tamosauskas | 2019-08-14 | Differential GPS | 07N | 596932.28 | 7040422.41 | 63.4789 | -139.0542 | 1100 | 195 | 3.0" | 70 | Not Frozen | 4 | 2 | 5 | Granodiorite | Fine Grained | Rust staining | Moderate | Patchy | Quartz | 60 | Fracture/vein controlled | [5 empty] | JPR190816-06-PROBE | WH19210087 | 2019-09-20 | 0.185 | 0.4 | 6 | 1 | 28 | 1 | 6 | 19 | 1 | 0.04 | 5 | 93 | 280 | 0.24 | 2 | 17 | 196 | 3.92 | 1.45 | 92 | 0.1 | 65 | 1.66 | 0.61 | 10 | 10 | 0.25 | 10 | 20 | 889 | 0.07 | 6 | 103 | 5 | 5
JPRGTP19-130 | 1745891 | 75 | JPR | JPRGP19-XC | Michael Tamosauskas | 2019-08-14 | Differential GPS | 07N | 596935.03 | 7040428.74 | 63.479 | -139.0541 | 1100 | 100 | 3.0" | 60 | Not Frozen | 3 | 3 | 5 | Granodiorite | Medium Grained | Rust staining | Moderate | Patchy | Quartz | 60 | Patchy | [5 empty] | JPR190816-06-PROBE | WH19210087 | 2019-09-20 | 0.172 | 0.5 | 8 | 1 | 20 | 0.5 | 3 | 22 | 1 | 0.04 | 5 | 129 | 280 | 0.3 | 0.9 | 18 | 178 | 3.68 | 1.36 | 89 | 0.08 | 64 | 1.78 | 0.42 | 10 | 10 | 0.5 | 10 | 20 | 768 | 0.06 | 5 | 61 | 5 | 5
JPRGTP19-130 | 1745892 | 80 | JPR | JPRGP19-XC | Michael Tamosauskas | 2019-08-14 | Differential GPS | 07N | 596937.62 | 7040433.72 | 63.479 | -139.054 | 1099 | 105 | 3.0" | 60 | Not Frozen | 4 | 3 | 5 | Granodiorite | Fine Grained | Rust staining | Moderate | Patchy | Quartz | 60 | Net texture | Wet sample |  |  | Wet sample |  | JPR190816-06-PROBE | WH19210087 | 2019-09-20 | 0.518 | 0.4 | 5 | 1 | 7 | 0.5 | 7 | 22 | 1 | 0.03 | 5 | 88 | 190 | 0.36 | 0.3 | 7 | 20 | 4.46 | 0.16 | 17 | 0.01 | 19 | 0.69 | 0.25 | 10 | 10 | 0.25 | 5 | 20 | 473 | 0.03 | 2 | 27 | 5 | 5
JPRGTP19-130 | 1745893 | 85 | JPR | JPRGP19-XC | Michael Tamosauskas | 2019-08-14 | Differential GPS | 07N | 596940.73 | 7040439.5 | 63.4791 | -139.054 | 1098 | 130 | 3.0" | 60 | Partial | 3 | 3 | 5 | Granodiorite | Porphyritic | Rust staining | Moderate | Patchy | Quartz | 60 | Net texture | Frozen |  |  | Frozen |  | JPR190816-06-PROBE | WH19210087 | 2019-09-20 | 0.301 | 0.7 | 8 | 1 | 25 | 0.5 | 3 | 50 | 1 | 0.02 | 5 | 905 | 450 | 0.34 | 0.51 | 10 | 45 | 3.31 | 0.5 | 30 | 0.02 | 42 | 1.06 | 0.26 | 10 | 10 | 7.7 | 5 | 20 | 842 | 0.05 | 4 | 45 | 5 | 5
JPRGTP19-130 | 1745894 | 90 | JPR | JPRGP19-XC | Michael Tamosauskas | 2019-08-14 | Differential GPS | 07N | 596943.43 | 7040444.38 | 63.4791 | -139.0539 | 1098 | 130 | 3.0" | 40 | Partial | 3 | 3 | 5 | Granodiorite | Fine Grained | Rust staining | Weak | Patchy | Quartz | 60 | Net texture | Frozen |  |  | Frozen |  | JPR190816-06-PROBE | WH19210087 | 2019-09-20 | 0.128 | 0.8 | 9 | 1 | 38 | 0.5 | 4 | 53 | 1 | 0.02 | 5 | 485 | 500 | 0.07 | 0.94 | 14 | 165 | 3.46 | 1.88 | 91 | 0.14 | 76 | 1.88 | 0.49 | 10 | 5 | 3.8 | 10 | 20 | 1100 | 0.07 | 6 | 108 | 5 | 5
JPRGTP19-130 | 1745895 | 95 | JPR | JPRGP19-XC | Michael Tamosauskas | 2019-08-14 | Differential GPS | 07N | 596948.2 | 7040449.65 | 63.4791 | -139.0538 | 1097 | 125 | 3.0" | 40 | Not Frozen | 3 | 3 | 5 | Granodiorite | Fine Grained | Rust staining | Moderate | Patchy | Biotite | 40 | Net texture | [5 empty] | JPR190816-06-PROBE | WH19210087 | 2019-09-20 | 0.109 | 0.9 | 14 | 1 | 48 | 1 | 3 | 133 | 1 | 0.05 | 5 | 762 | 760 | 0.21 | 0.59 | 33 | 227 | 4.3 | 2.54 | 135 | 0.21 | 84 | 2.24 | 0.78 | 10 | 5 | 4.8 | 10 | 10 | 1010 | 0.09 | 6 | 75 | 5 | 5
JPRGTP19-130 | 1745896 | 100 | JPR | JPRGP19-XC | Michael Tamosauskas | 2019-08-14 | Differential GPS | 07N | 596951.24 | 7040454.65 | 63.4792 | -139.0538 | 1096 | 120 | 3.0" | 70 | Not Frozen | 3 | 2 | 5 | Granodiorite | Porphyritic | Rust staining | Moderate | Patchy | Quartz | 60 | Net texture | [5 empty] | JPR190816-06-PROBE | WH19210087 | 2019-09-20 | 0.069 | 1.9 | 4 | 1 | 87 | 0.5 | 3 | 269 | 1 | 0.07 | 5 | 1300 | 340 | 0.11 | 0.27 | 20 | 15 | 3.47 | 0.15 | 14 | 0.01 | 22 | 0.82 | 0.31 | 10 | 10 | 7.7 | 5 | 20 | 812 | 0.03 | 3 | 22 | 5 | 5
JPRGTP19-130 | 1745897 | 105 | JPR | JPRGP19-XC | Michael Tamosauskas | 2019-08-14 | Differential GPS | 07N | 596954.33 | 7040459.65 | 63.4792 | -139.0537 | 1094 | 180 | 3.0" | 80 | Not Frozen | 3 | 3 | 5 | Granodiorite | Porphyritic | Rust staining | Moderate | Patchy | Quartz | 60 | Net texture | Rocky sample |  |  | Rocky sample |  | JPR190816-06-PROBE | WH19210087 | 2019-09-20 | 0.093 | 2.2 | 8 | 1 | 113 | 0.5 | 3 | 253 | 1 | 0.09 | 5 | 1695 | 230 | 0.06 | 0.22 | 20 | 11 | 4.29 | 0.11 | 11 | 0.01 | 25 | 0.81 | 0.28 | 10 | 10 | 11.6 | 5 | 30 | 734 | 0.03 | 3 | 21 | 5 | 5
JPRGTP19-130 | 1745898 | 110 | JPR | JPRGP19-XC | Michael Tamosauskas | 2019-08-14 | Differential GPS | 07N | 596956.22 | 7040464.61 | 63.4793 | -139.0537 | 1092 | 160 | 3.0" | 80 | Partial | 4 | 3 | 5 | Granodiorite | Porphyritic | Rust staining | Moderate | Patchy | Quartz | 60 | Net texture | Frozen sample |  |  | Frozen sample |  | JPR190816-06-PROBE | WH19210087 | 2019-09-20 | 0.028 | 2.3 | 3 | 2 | 138 | 0.5 | 2 | 176 | 1 | 0.07 | 5 | 1985 | 270 | 0.1 | 0.33 | 10 | 18 | 3.43 | 0.1 | 12 | 0.005 | 30 | 0.75 | 0.23 | 10 | 10 | 17.6 | 5 | 20 | 873 | 0.02 | 4 | 29 | 5 | 5
JPRGTP19-130 | 1745899 | 115 | JPR | JPRGP19-XC | Michael Tamosauskas | 2019-08-14 | Differential GPS | 07N | 596958.36 | 7040469.69 | 63.4793 | -139.0536 | 1090 | 165 | 3.0" | 60 | Partial | 3 | 3 | 5 | Granodiorite | Porphyritic | Rust staining | Moderate | Patchy | Quartz | 60 | Net texture | [5 empty] | JPR190816-06-PROBE | WH19210087 | 2019-09-20 | 0.053 | 2.6 | 5 | 4 | 116 | 0.5 | 2 | 272 | 1 | 0.07 | 5 | 2020 | 260 | 0.1 | 0.55 | 18 | 36 | 4.46 | 0.22 | 23 | 0.02 | 38 | 0.9 | 0.32 | 10 | 10 | 22.4 | 5 | 20 | 1075 | 0.03 | 5 | 33 | 5 | 5
JPRGTP19-130 | 1745900 | 120 | JPR | JPRGP19-XC | Michael Tamosauskas | 2019-08-14 | Differential GPS | 07N | 596962.06 | 7040474.38 | 63.4794 | -139.0535 | 1089 | 170 | 3.0" | 80 | Partial | 3 | 3 | 5 | Granodiorite | Porphyritic | Rust staining | Moderate | Patchy | Quartz | 60 | Net texture | [5 empty] | JPR190816-06-PROBE | WH19210087 | 2019-09-20 | 0.026 | 2.1 | 2 | 4 | 103 | 0.5 | 3 | 161 | 1 | 0.06 | 5 | 1265 | 240 | 0.52 | 0.58 | 10 | 6 | 3.69 | 0.12 | 7 | 0.005 | 17 | 0.77 | 0.3 | 10 | 10 | 12.1 | 5 | 20 | 413 | 0.01 | 2 | 43 | 5 | 5
JPRGTP19-130 | 1745901 | 125 | JPR | JPRGP19-XC | Michael Tamosauskas | 2019-08-14 | Differential GPS | 07N | 596966.8 | 7040478.87 | 63.4794 | -139.0534 | 1090 | 180 | 3.0" | 80 | Not Frozen | 3 | 3 | 5 | Granodiorite | Porphyritic | Rust staining | Moderate | Patchy | Quartz | 60 | Net texture | [5 empty] | JPR190816-06-PROBE | WH19210087 | 2019-09-20 | 0.023 | 2.3 | 2 | 2 | 109 | 0.5 | 2 | 316 | 1 | 0.05 | 5 | 1800 | 300 | 0.37 | 0.52 | 12 | 6 | 3.12 | 0.12 | 12 | 0.005 | 18 | 0.76 | 0.3 | 10 | 10 | 23 | 5 | 20 | 788 | 0.02 | 2 | 40 | 5 | 5
JPRGTP19-131 | 1745902 | 0 | JPR | JPRGP19-XD | Michael Tamosauskas | 2019-08-14 | Differential GPS | 07N | 596863.68 | 7040411.07 | 63.4788 | -139.0555 | 1096 | 210 | 3.0" | 80 | Partial | 3 | 3 | 5 | Granodiorite | Fine Grained | Rust staining | Moderate | Patchy | Quartz | 60 | Patchy | Frozen sample |  |  | Frozen sample |  | JPR190816-06-PROBE | WH19210087 | 2019-09-20 | 0.096 | 3.2 | 1 | 2 | 121 | 0.5 | 2 | 607 | 1 | 0.05 | 5 | 1955 | 140 | 0.05 | 0.23 | 15 | 6 | 3.97 | 0.09 | 9 | 0.005 | 12 | 0.74 | 0.28 | 10 | 10 | 15.2 | 5 | 20 | 795 | 0.02 | 3 | 24 | 5 | 5
JPRGTP19-131 | 1745903 | 5 | JPR | JPRGP19-XD | Michael Tamosauskas | 2019-08-14 | Differential GPS | 07N | 596867.33 | 7040407.61 | 63.4788 | -139.0555 | 1099 | 200 | 3.0" | 60 | Not Frozen | 4 | 2 | 5 | Granodiorite | Porphyritic | Potassic | Moderate | Pervasive | Quartz | 60 | Net texture | [5 empty] | JPR190816-06-PROBE | WH19210087 | 2019-09-20 | 0.225 | 2.2 | 2 | 2 | 80 | 0.5 | 2 | 554 | 2 | 0.06 | 5 | 1890 | 210 | 0.3 | 0.64 | 13 | 8 | 2.76 | 0.09 | 9 | 0.005 | 13 | 0.67 | 0.25 | 10 | 10 | 27 | 5 | 20 | 898 | 0.02 | 3 | 33 | 5 | 5
JPRGTP19-131 | 1745904 | 10 | JPR | JPRGP19-XD | Michael Tamosauskas | 2019-08-14 | Differential GPS | 07N | 596873.31 | 7040406.01 | 63.4788 | -139.0554 | 1099 | 210 | 3.0" | 70 | Not Frozen | 3 | 2 | 5 | Granodiorite | Porphyritic | Potassic | Moderate | Pervasive | Quartz | 60 | Net texture | [5 empty] | JPR190816-06-PROBE | WH19210087 | 2019-09-20 | 0.082 | 2.4 | 1 | 4 | 91 | 0.5 | 3 | 352 | 1 | 0.06 | 5 | 1405 | 290 | 0.06 | 0.67 | 11 | 9 | 3.05 | 0.1 | 11 | 0.005 | 17 | 0.75 | 0.24 | 10 | 10 | 15.2 | 5 | 20 | 857 | 0.03 | 3 | 28 | 5 | 5
JPRGTP19-131 | 1745905 | 15 | JPR | JPRGP19-XD | Michael Tamosauskas | 2019-08-14 | Differential GPS | 07N | 596878.98 | 7040404.74 | 63.4788 | -139.0552 | 1100 | 210 | 3.0" | 60 | Not Frozen | 3 | 3 | 5 | Granodiorite | Porphyritic | Potassic | Strong | Pervasive | Quartz | 70 | Fracture/vein controlled | [5 empty] | JPR190816-06-PROBE | WH19210087 | 2019-09-20 | 0.06 | 2 | 3 | 2 | 84 | 0.5 | 3 | 433 | 1 | 0.05 | 5 | 1250 | 230 | 0.03 | 0.31 | 11 | 9 | 2.65 | 0.09 | 11 | 0.005 | 13 | 0.72 | 0.22 | 10 | 10 | 11.8 | 5 | 30 | 699 | 0.03 | 3 | 24 | 5 | 5
JPRGTP19-131 | 1745906 | 20 | JPR | JPRGP19-XD | Michael Tamosauskas | 2019-08-14 | Differential GPS | 07N | 596884.17 | 7040401.33 | 63.4787 | -139.0551 | 1101 | 205 | 3.0" | 60 | Not Frozen | 4 | 2 | 5 | Granodiorite | Porphyritic | Potassic | Strong | Pervasive | Quartz | 60 | Net texture | [5 empty] | JPR190816-06-PROBE | WH19210087 | 2019-09-20 | 0.036 | 1.4 | 1 | 2 | 69 | 0.5 | 2 | 351 | 1 | 0.04 | 5 | 1555 | 280 | 0.08 | 0.79 | 10 | 5 | 2.36 | 0.07 | 8 | 0.005 | 10 | 0.64 | 0.21 | 10 | 10 | 12.6 | 5 | 20 | 457 | 0.03 | 3 | 26 | 5 | 5
JPRGTP19-131 | 1745907 | 25 | JPR | JPRGP19-XD | Michael Tamosauskas | 2019-08-14 | Differential GPS | 07N | 596890.55 | 7040401.19 | 63.4787 | -139.055 | 1103 | 220 | 3.0" | 70 | Not Frozen | 4 | 3 | 5 | Granodiorite | Porphyritic | Rust staining | Moderate | Patchy | Quartz | 60 | Net texture | [5 empty] | JPR190816-06-PROBE | WH19210087 | 2019-09-20 | 0.16 | 1.8 | 2 | 1 | 77 | 0.5 | 3 | 340 | 1 | 0.04 | 5 | 1350 | 240 | 0.02 | 0.31 | 11 | 14 | 2.92 | 0.12 | 14 | 0.01 | 15 | 0.8 | 0.25 | 10 | 10 | 11.8 | 5 | 30 | 597 | 0.04 | 3 | 23 | 5 | 5
JPRGTP19-131 | 1745908 | 30 | JPR | JPRGP19-XD | Michael Tamosauskas | 2019-08-14 | Differential GPS | 07N | 596896.94 | 7040399.48 | 63.4787 | -139.0549 | 1104 | 200 | 3.0" | 60 | Not Frozen | 4 | 3 | 5 | Granodiorite | Porphyritic | Potassic | Moderate | Patchy | Quartz | 60 | Net texture | [5 empty] | JPR190816-06-PROBE | WH19210087 | 2019-09-20 | 0.318 | 2.3 | 2 | 1 | 138 | 0.5 | 2 | 315 | 1 | 0.05 | 5 | 1150 | 170 | 0.05 | 0.95 | 10 | 18 | 2.63 | 0.18 | 17 | 0.005 | 15 | 0.8 | 0.21 | 10 | 10 | 9.2 | 5 | 20 | 534 | 0.04 | 3 | 28 | 5 | 5
JPRGTP19-131 | 1745909 | 35 | JPR | JPRGP19-XD | Michael Tamosauskas | 2019-08-14 | Differential GPS | 07N | 596901.94 | 7040397.29 | 63.4787 | -139.0548 | 1105 | 240 | 3.0" | 60 | Not Frozen | 4 | 2 | 5 | Granodiorite | Porphyritic | Rust staining | Moderate | Patchy | Biotite | 40 | Net texture | [5 empty] | JPR190816-06-PROBE | WH19210087 | 2019-09-20 | 0.615 | 2.8 | 19 | 4 | 35 | 0.5 | 3 | 447 | 1 | 0.27 | 5 | 1270 | 220 | 0.05 | 0.31 | 20 | 9 | 3.32 | 0.11 | 17 | 0.005 | 14 | 0.77 | 0.27 | 10 | 10 | 9 | 5 | 30 | 806 | 0.03 | 3 | 21 | 5 | 5
JPRGTP19-131 | 1745910 | 40 | JPR | JPRGP19-XD | Michael Tamosauskas | 2019-08-14 | Differential GPS | 07N | 596908.83 | 7040396.95 | 63.4787 | -139.0547 | 1105 | 220 | 3.0" | 40 | Not Frozen | 3 | 3 | 5 | Granodiorite | Fine Grained | Arsenopyrite | Moderate | Disseminated | Quartz | 60 | Net texture | [5 empty] | JPR190816-06-PROBE | WH19210087 | 2019-09-20 | 0.141 | 0.5 | 25 | 3 | 29 | 0.5 | 3 | 60 | 1 | 0.04 | 5 | 196 | 170 | 0.29 | 1.88 | 21 | 227 | 3.43 | 1.87 | 154 | 0.07 | 84 | 1.96 | 0.35 | 10 | 10 | 1.3 | 10 | 20 | 890 | 0.06 | 10 | 137 | 5 | 5
JPRGTP19-131 | 1745911 | 45 | JPR | JPRGP19-XD | Michael Tamosauskas | 2019-08-14 | Differential GPS | 07N | 596913.77 | 7040395.09 | 63.4787 | -139.0546 | 1106 | 120 | 3.0" | 60 | Not Frozen | 3 | 3 | 5 | Mafic Volcanic | Fine Grained | Rust staining | Weak | Patchy | Plagioclase | 40 | Net texture | [5 empty] | JPR190816-06-PROBE | WH19210087 | 2019-09-20 | 0.045 | 0.3 | 12 | 1 | 29 | 0.5 | 3 | 18 | 1 | 0.05 | 5 | 93 | 240 | 0.24 | 0.98 | 23 | 518 | 3.24 | 3.05 | 232 | 0.27 | 105 | 2.36 | 1.18 | 10 | 5 | 0.6 | 10 | 10 | 598 | 0.06 | 7 | 56 | 5 | 5
JPRGTP19-131 | 1745912 | 50 | JPR | JPRGP19-XD | Michael Tamosauskas | 2019-08-14 | Differential GPS | 07N | 596919.13 | 7040392.69 | 63.4786 | -139.0544 | 1107 | 125 | 3.0" | 70 | Not Frozen | 3 | 3 | 5 | Mafic Volcanic | Fine Grained | Chloritization | Moderate | Patchy | Plagioclase | 40 | Net texture | [5 empty] | JPR190816-06-PROBE | WH19210087 | 2019-09-20 | 0.141 | 0.4 | 13 | 1 | 42 | 0.5 | 3 | 36 | 1 | 0.05 | 5 | 122 | 270 | 0.2 | 0.98 | 29 | 442 | 3.36 | 2.92 | 233 | 0.26 | 93 | 2.68 | 1.18 | 10 | 5 | 0.6 | 10 | 10 | 586 | 0.12 | 6 | 80 | 5 | 5
JPRGTP19-131 | 1745913 | 55 | JPR | JPRGP19-XD | Michael Tamosauskas | 2019-08-14 | Differential GPS | 07N | 596924.26 | 7040392.73 | 63.4786 | -139.0543 | 1107 | 190 | 3.0" | 60 | Not Frozen | 3 | 3 | 5 | Mafic Volcanic | Fine Grained | Chloritization | Weak | Patchy | Plagioclase | 40 | Net texture | [5 empty] | JPR190816-06-PROBE | WH19210087 | 2019-09-20 | 0.084 | 0.8 | 12 | 1 | 52 | 0.5 | 3 | 92 | 1 | 0.04 | 10 | 257 | 230 | 0.17 | 1.14 | 23 | 493 | 3.3 | 3.23 | 218 | 0.33 | 107 | 2.76 | 1.67 | 10 | 5 | 4.1 | 10 | 10 | 505 | 0.13 | 5 | 92 | 5 | 5
JPRGTP19-131 | 1745914 | 60 | JPR | JPRGP19-XD | Michael Tamosauskas | 2019-08-14 | Differential GPS | 07N | 596930.86 | 7040392.04 | 63.4786 | -139.0542 | 1109 | 190 | 3.0" | 60 | Not Frozen | 3 | 3 | 5 | Mafic Volcanic | Fine Grained | Chloritization | Strong | Patchy | Plagioclase | 40 | Net texture | Patcheds of green mineralization in black fine grained rock |  |  | Patcheds of green mineralization in black fine grained rock |  | JPR190816-06-PROBE | WH19210087 | 2019-09-20 | 0.125 | 0.8 | 21 | 2 | 40 | 0.5 | 4 | 61 | 1 | 0.06 | 5 | 185 | 300 | 0.19 | 0.94 | 24 | 538 | 3.57 | 3.05 | 212 | 0.3 | 106 | 2.46 | 1.1 | 10 | 5 | 1 | 10 | 10 | 622 | 0.09 | 6 | 66 | 5 | 5
JPRGTP19-131 | 1745915 | 65 | JPR | JPRGP19-XD | Michael Tamosauskas | 2019-08-14 | Differential GPS | 07N | 596936.7 | 7040390.21 | 63.4786 | -139.0541 | 1108 | 125 | 3.0" | 70 | Not Frozen | 3 | 3 | 5 | Mafic Volcanic | Fine Grained | Rust staining | Moderate | Patchy | Pyrite | 40 | Disseminated | [5 empty] | JPR190816-06-PROBE | WH19210087 | 2019-09-20 | 0.094 | 0.4 | 8 | 1 | 43 | 0.5 | 3 | 16 | 1 | 0.04 | 10 | 94 | 1450 | 0.26 | 0.96 | 19 | 384 | 3.73 | 2.79 | 181 | 0.26 | 105 | 2.96 | 1.1 | 10 | 5 | 0.25 | 10 | 10 | 615 | 0.16 | 7 | 149 | 5 | 5
JPRGTP19-131 | 1745916 | 70 | JPR | JPRGP19-XD | Michael Tamosauskas | 2019-08-14 | Differential GPS | 07N | 596943.09 | 7040388.18 | 63.4786 | -139.054 | 1109 | 180 | 3.0" | 60 | Not Frozen | 3 | 3 | 5 | Mafic Volcanic | Fine Grained | Rust staining | Moderate | Patchy | Plagioclase | 40 | Net texture | [5 empty] | JPR190816-06-PROBE | WH19210087 | 2019-09-20 | 0.077 | 0.3 | 7 | 1 | 50 | 0.5 | 3 | 13 | 1 | 0.07 | 5 | 64 | 420 | 0.24 | 0.77 | 18 | 421 | 2.94 | 2.23 | 160 | 0.26 | 88 | 2.14 | 1.48 | 10 | 5 | 0.25 | 10 | 20 | 349 | 0.11 | 4 | 69 | 5 | 5
JPRGTP19-131 | 1745917 | 75 | JPR | JPRGP19-XD | Michael Tamosauskas | 2019-08-14 | Differential GPS | 07N | 596949.76 | 7040386.93 | 63.4786 | -139.0538 | 1109 | 140 | 3.0" | 80 | Not Frozen | 2 | 3 | 5 | Mafic Volcanic | Fine Grained | Rust staining | Moderate | Patchy | Plagioclase | 40 | Net texture | [5 empty] | JPR190816-06-PROBE | WH19210087 | 2019-09-20 | 0.165 | 0.4 | 8 | 1 | 60 | 0.5 | 2 | 25 | 1 | 0.09 | 5 | 87 | 380 | 0.16 | 0.91 | 27 | 777 | 3.66 | 3.94 | 233 | 0.33 | 124 | 2.91 | 2.31 | 10 | 5 | 0.5 | 10 | 20 | 474 | 0.1 | 5 | 67 | 5 | 5
JPRGTP19-131 | 1745918 | 80 | JPR | JPRGP19-XD | Michael Tamosauskas | 2019-08-14 | Differential GPS | 07N | 596954.75 | 7040383.4 | 63.4786 | -139.0537 | 1109 | 240 | 3.0" | 60 | Not Frozen | 4 | 3 | 5 | Granodiorite | Porphyritic | Rust staining | Moderate | Patchy | Quartz | 60 | Net texture | Rusty soil |  |  | Rusty soil |  | JPR190816-06-PROBE | WH19210087 | 2019-09-20 | 0.408 | 0.4 | 6 | 1 | 28 | 0.5 | 7 | 12 | 1 | 0.07 | 5 | 68 | 460 | 0.12 | 0.4 | 9 | 14 | 2.93 | 0.12 | 16 | 0.01 | 27 | 0.69 | 0.22 | 10 | 10 | 0.25 | 5 | 20 | 615 | 0.04 | 3 | 31 | 5 | 5
JPRGTP19-131 | 1745919 | 85 | JPR | JPRGP19-XD | Michael Tamosauskas | 2019-08-14 | Differential GPS | 07N | 596961.08 | 7040381.81 | 63.4785 | -139.0536 | 1109 | 185 | 3.0" | 60 | Not Frozen | 4 | 3 | 5 | Granodiorite | Fine Grained | Potassic | Moderate | Patchy | Biotite | 40 | Net texture | [5 empty] | JPR190816-06-PROBE | WH19210087 | 2019-09-20 | 1.575 | 0.4 | 2 | 3 | 86 | 0.5 | 5 | 21 | 1 | 0.06 | 5 | 84 | 590 | 0.02 | 0.28 | 10 | 37 | 4.02 | 0.72 | 23 | 0.02 | 43 | 1.49 | 0.22 | 10 | 5 | 0.5 | 10 | 40 | 574 | 0.06 | 4 | 39 | 5 | 5
JPRGTP19-131 | 1745920 | 90 | JPR | JPRGP19-XD | Michael Tamosauskas | 2019-08-14 | Differential GPS | 07N | 596966.68 | 7040379.53 | 63.4785 | -139.0535 | 1109 | 190 | 3.0" | 70 | Not Frozen | 3 | 3 | 5 | Granodiorite | Porphyritic | Potassic | Weak | Patchy | Biotite | 40 | Net texture | [5 empty] | JPR190816-06-PROBE | WH19210087 | 2019-09-20 | 0.273 | 0.3 | 8 | 1 | 52 | 0.5 | 5 | 20 | 1 | 0.14 | 5 | 82 | 300 | 0.08 | 0.43 | 12 | 132 | 4.05 | 1.69 | 99 | 0.17 | 65 | 2.26 | 0.37 | 10 | 5 | 0.25 | 10 | 20 | 525 | 0.06 | 4 | 52 | 5 | 5
JPRGTP19-131 | 1745921 | 95 | JPR | JPRGP19-XD | Michael Tamosauskas | 2019-08-14 | Differential GPS | 07N | 596972.42 | 7040377.81 | 63.4785 | -139.0534 | 1109 | 155 | 3.0" | 70 | Not Frozen | 3 | 3 | 5 | Granodiorite | Fine Grained | Potassic | Weak | Patchy | Quartz | 60 | Net texture | Shallow bedrock; hole drilled twice |  |  | Shallow bedrock; hole drilled twice |  | JPR190816-06-PROBE | WH19210087 | 2019-09-20 | 0.115 | 0.3 | 11 | 1 | 42 | 0.5 | 2 | 12 | 1 | 0.05 | 5 | 113 | 830 | 0.21 | 0.56 | 12 | 165 | 3.46 | 1.79 | 142 | 0.26 | 74 | 1.92 | 0.8 | 10 | 5 | 0.25 | 10 | 20 | 453 | 0.08 | 4 | 74 | 5 | 5
JPRGTP19-131 | 1745922 | 100 | JPR | JPRGP19-XD | Michael Tamosauskas | 2019-08-14 | Differential GPS | 07N | 596977.87 | 7040375.63 | 63.4785 | -139.0533 | 1109 | 190 | 3.0" | 70 | Not Frozen | 4 | 2 | 5 | Granodiorite | Porphyritic | Rust staining | Moderate | Patchy | Quartz | 60 | Patchy | [5 empty] | JPR190816-06-PROBE | WH19210087 | 2019-09-20 | 0.668 | 0.2 | 6 | 1 | 4 | 0.5 | 4 | 23 | 1 | 0.1 | 5 | 119 | 400 | 0.58 | 0.07 | 2 | 9 | 5.19 | 0.09 | 6 | 0.01 | 21 | 0.59 | 0.24 | 10 | 5 | 0.25 | 5 | 20 | 114 | 0.17 | 2 | 84 | 5 | 5
JPRGTP19-131 | 1745923 | 105 | JPR | JPRGP1 9-XD | Michael Tamosauskas | 2019-08-14 | Differential GPS | 07N | 596983.65 | 7040374.02 | 63.4785 | -139.0532 | 1110 | 250 | 3.0" | 10 | Not Frozen | 5 | 4 | 5 | Granodiorite | Fine Grained | Rust staining | Strong | Patchy | Quartz | 60 | Net texture | Rusty soil |  |  | Rusty soil |  | JPR190816-06-PROBE | WH19210087 | 2019-09-20 | 0.614 | 0.7 | 2 | 2 | 18 | 0.5 | 5 | 41 | 1 | 0.03 | 5 | 148 | 280 | 0.05 | 0.08 | 1 | 8 | 5.58 | 0.08 | 7 | 0.01 | 23 | 1.4 | 0.12 | 10 | 5 | 0.25 | 5 | 10 | 151 | 0.04 | 5 | 38 | 5 | 5
JPRGTP19-131 | 1745924 | 110 | JPR | JPRGP19-XD | Michael Tamosauskas | 2019-08-14 | Differential GPS | 07N | 596990.59 | 7040373.68 | 63.4785 | -139.053 | 1109 | 160 | 3.0" | 70 | Not Frozen | 4 | 3 | 5 | Granodiorite | Fine Grained | Rust staining | Moderate | Patchy | Biotite | 40 | Patchy | [5 empty] | JPR190816-06-PROBE | WH19210087 | 2019-09-20 | 0.019 | 0.4 | 3 | 1 | 15 | 0.5 | 2 | 140 | 1 | 0.01 | 5 | 390 | 480 | 0.09 | 0.32 | 7 | 11 | 3.16 | 0.08 | 11 | 0.01 | 27 | 0.71 | 0.16 | 10 | 10 | 4.5 | 5 | 20 | 568 | 0.04 | 3 | 38 | 5 | 5
JPRGTP19-131 | 1745925 | 115 | JPR | JPRGP19-XD | Michael Tamosauskas | 2019-08-15 | Differential GPS | 07N | 596995.85 | 7040372.95 | 63.4784 | -139.0529 | 1109 | 160 | 3.0" | 60 | Not Frozen | 4 | 3 | 5 | Granodiorite | Fine Grained | Rust staining | Moderate | Patchy | Quartz | 60 | Net texture | [5 empty] | JPR190816-06-PROBE | WH19210087 | 2019-09-20 | 0.012 | 0.7 | 2 | 1 | 19 | 0.5 | 2 | 192 | 1 | 0.03 | 5 | 311 | 400 | 0.03 | 0.15 | 4 | 12 | 2.51 | 0.05 | 10 | 0.005 | 20 | 0.59 | 0.19 | 10 | 10 | 2.8 | 5 | 20 | 351 | 0.03 | 3 | 22 | 5 | 5
JPRGTP19-131 | 1745927 | 120 | JPR | JPRGP19-XD | Michael Tamosauskas | 2019-08-15 | Differential GPS | 07N | 597000.11 | 7040370.4 | 63.4784 | -139.0528 | 1109 | 190 | 3.0" | 60 | Not Frozen | 4 | 3 | 5 | Granodiorite | Fine Grained | Rust staining | Moderate | Patchy | Quartz | 60 | Net texture | [5 empty] | JPR190816-06-PROBE | WH19210087 | 2019-09-20 | 0.03 | 1 | 2 | 2 | 59 | 0.5 | 2 | 185 | 1 | 0.05 | 5 | 452 | 270 | 0.03 | 0.31 | 7 | 13 | 2.68 | 0.11 | 14 | 0.01 | 19 | 0.77 | 0.21 | 10 | 10 | 4.6 | 5 | 30 | 492 | 0.03 | 3 | 22 | 5 | 5
JPRGTP19-132 | 1745928 | 0 | JPR | JPRGP19-XB | Michael Tamosauskas | 2019-08-13 | Differential GPS | 07N | 596880.57 | 7040214.47 | 63.4771 | -139.0553 | 1083 | 145 | 3.0" | 60 | Not Frozen | 3 | 3 | 5 | Granodiorite | Porphyritic | Potassic | Weak | Patchy | Biotite | 40 | Net texture | Wet sample |  |  | Wet sample |  | JPR190816-06-PROBE | WH19210087 | 2019-09-20 | 0.071 | 0.8 | 8 | 1 | 122 | 0.5 | 10 | 51 | 1 | 0.16 | 5 | 165 | 110 | 0.01 | 0.52 | 7 | 98 | 2.8 | 0.75 | 62 | 0.09 | 43 | 0.71 | 0.21 | 10 | 5 | 1.1 | 5 | 20 | 605 | 0.08 | 2 | 43 | 5 | 5
JPRGTP19-132 | 1745929 | 5 | JPR | JPRGP19-XB | Michael Tamosauskas | 2019-08-13 | Differential GPS | 07N | 596877.13 | 7040210 | 63.477 | -139.0554 | 1077 | 140 | 3.0" | 80 | Not Frozen | 3 | 3 | 5 | Granodiorite | Porphyritic | Potassic | Moderate | Patchy | Biotite | 40 | Net texture | Wet, rocky sample |  |  | Wet, rocky sample |  | JPR190816-06-PROBE | WH19210087 | 2019-09-20 | 0.081 | 1.3 | 13 | 2 | 127 | 0.5 | 14 | 90 | 1 | 0.77 | 5 | 138 | 130 | 0.11 | 0.33 | 6 | 37 | 3.16 | 0.33 | 22 | 0.07 | 35 | 0.7 | 0.16 | 10 | 5 | 1.4 | 5 | 20 | 442 | 0.06 | 2 | 45 | 5 | 5
JPRGTP19-132 | 1745930 | 10 | JPR | JPRGP19-XB | Michael Tamosauskas | 2019-08-13 | Differential GPS | 07N | 596876.55 | 7040204.94 | 63.477 | -139.0554 | 1076 | 110 | 3.0" | 80 | Not Frozen | 3 | 3 | 5 | Granodiorite | Porphyritic | Rust staining | Moderate | Patchy | Biotite | 40 | Patchy | Wet, rocky sample |  |  | Wet, rocky sample |  | JPR190816-06-PROBE | WH19210087 | 2019-09-20 | 0.061 | 0.9 | 6 | 1 | 134 | 0.5 | 10 | 41 | 1 | 0.16 | 5 | 129 | 180 | 0.03 | 0.41 | 6 | 31 | 2.52 | 0.31 | 18 | 0.1 | 36 | 0.69 | 0.17 | 10 | 5 | 1.5 | 5 | 20 | 453 | 0.09 | 3 | 46 | 5 | 5
JPRGTP19-132 | 1745931 | 15 | JPR | JPRGP19-XB | Michael Tamosauskas | 2019-08-13 | Differential GPS | 07N | 596874.58 | 7040198.46 | 63.4769 | -139.0555 | 1073 | 110 | 3.0" | 60 | Not Frozen | 3 | 3 | 5 | Granodiorite | Porphyritic | Potassic | Moderate | Patchy | Quartz | 60 | Net texture | [5 empty] | JPR190816-06-PROBE | WH19210087 | 2019-09-20 | 0.079 | 0.5 | 8 | 1 | 105 | 0.5 | 12 | 53 | 1 | 0.17 | 5 | 181 | 150 | 0.01 | 0.35 | 7 | 30 | 2.58 | 0.31 | 19 | 0.07 | 35 | 0.77 | 0.11 | 10 | 5 | 1.5 | 5 | 20 | 514 | 0.06 | 3 | 33 | 5 | 5
JPRGTP19-132 | 1745932 | 20 | JPR | JPRGP19-XB | Michael Tamosauskas | 2019-08-13 | Differential GPS | 07N | 596871.13 | 7040195.34 | 63.4769 | -139.0555 | 1071 | 110 | 3.0" | 70 | Not Frozen | 3 | 3 | 5 | Granodiorite | Medium Grained | Chloritization | Moderate | Selective Replacement | Quartz | 60 | Net texture | [5 empty] | JPR190816-06-PROBE | WH19210087 | 2019-09-20 | 0.065 | 0.6 | 8 | 1 | 99 | 0.5 | 8 | 46 | 1 | 0.32 | 5 | 134 | 130 | 0.01 | 0.35 | 6 | 30 | 2.68 | 0.36 | 17 | 0.08 | 37 | 0.79 | 0.11 | 10 | 5 | 0.9 | 5 | 20 | 474 | 0.07 | 2 | 34 | 5 | 5
JPRGTP19-132 | 1745933 | 25 | JPR | JPRGP19-XB | Michael Tamosauskas | 2019-08-13 | Differential GPS | 07N | 596871.51 | 7040189.34 | 63.4768 | -139.0555 | 1069 | 135 | 3.0" | 70 | Not Frozen | 3 | 3 | 5 | Granodiorite | Porphyritic | Rust staining | Moderate | Patchy | Quartz | 60 | Net texture | [5 empty] | JPR190816-06-PROBE | WH19210087 | 2019-09-20 | 0.061 | 1 | 7 | 1 | 143 | 0.5 | 19 | 81 | 2 | 0.26 | 5 | 266 | 130 | 0.03 | 0.2 | 8 | 24 | 3.94 | 0.19 | 19 | 0.04 | 29 | 0.71 | 0.12 | 10 | 5 | 2.8 | 5 | 20 | 547 | 0.04 | 3 | 33 | 5 | 5
JPRGTP19-132 | 1745934 | 30 | JPR | JPRGP19-XB | Michael Tamosauskas | 2019-08-13 | Differential GPS | 07N | 596868.23 | 7040184.11 | 63.4768 | -139.0556 | 1068 | 140 | 3.0" | 70 | Not Frozen | 3 | 3 | 5 | Granodiorite | Porphyritic | Rust staining | Moderate | Patchy | Biotite | 40 | Net texture | [5 empty] | JPR190816-06-PROBE | WH19210087 | 2019-09-20 | 0.05 | 0.7 | 4 | 1 | 83 | 0.5 | 8 | 42 | 1 | 0.09 | 5 | 141 | 170 | 0.005 | 0.3 | 6 | 26 | 3.11 | 0.39 | 16 | 0.05 | 33 | 0.96 | 0.12 | 10 | 5 | 1.5 | 5 | 20 | 629 | 0.04 | 3 | 48 | 5 | 5
JPRGTP19-132 | 1745935 | 35 | JPR | JPRGP19-XB | Michael Tamosauskas | 2019-08-13 | Differential GPS | 07N | 596864.64 | 7040180.99 | 63.4768 | -139.0557 | 1066 | 140 | 3.0" | 60 | Not Frozen | 3 | 3 | 5 | Granodiorite | Fine Grained | Rust staining | Moderate | Patchy | Biotite | 40 | Net texture | [5 empty] | JPR190816-06-PROBE | WH19210087 | 2019-09-20 | 0.055 | 0.4 | 5 | 1 | 96 | 0.5 | 13 | 45 | 1 | 0.09 | 5 | 113 | 140 | 0.05 | 0.25 | 6 | 19 | 4.16 | 0.22 | 10 | 0.04 | 30 | 0.86 | 0.1 | 10 | 5 | 1.6 | 5 | 20 | 406 | 0.04 | 3 | 48 | 5 | 5
JPRGTP19-132 | 1745936 | 40 | JPR | JPRGP19-XB | Michael Tamosauskas | 2019-08-13 | Differential GPS | 07N | 596862.44 | 7040177.8 | 63.4767 | -139.0557 | 1065 | 170 | 3.0" | 60 | Not Frozen | 3 | 3 | 5 | Granodiorite | Porphyritic | Chloritization | Weak | Selective Replacement | Quartz | 60 | Net texture | [5 empty] | JPR190816-06-PROBE | WH19210087 | 2019-09-20 | 0.05 | 0.4 | 12 | 1 | 85 | 0.5 | 7 | 36 | 1 | 0.15 | 5 | 124 | 190 | 0.01 | 0.39 | 8 | 22 | 2.75 | 0.3 | 15 | 0.09 | 42 | 1.01 | 0.1 | 10 | 5 | 0.9 | 5 | 20 | 424 | 0.07 | 3 | 42 | 5 | 5
JPRGTP19-132 | 1745937 | 45 | JPR | JPRGP19-XB | Michael Tamosauskas | 2019-08-13 | Differential GPS | 07N | 596859.34 | 7040173.36 | 63.4767 | -139.0558 | 1063 | 190 | 3.0" | 60 | Not Frozen | 3 | 3 | 5 | Granodiorite | Porphyritic | Potassic | Moderate | Patchy | Quartz | 60 | Fragmental | [5 empty] | JPR190816-06-PROBE | WH19210087 | 2019-09-20 | 0.033 | 0.9 | 8 | 1 | 94 | 0.5 | 11 | 43 | 3 | 0.34 | 5 | 185 | 220 | 0.01 | 0.32 | 13 | 18 | 2.71 | 0.3 | 12 | 0.04 | 29 | 1.12 | 0.1 | 10 | 5 | 1.5 | 5 | 20 | 417 | 0.04 | 3 | 32 | 5 | 5
JPRGTP19-132 | 1745938 | 50 | JPR | JPRGP19-XB | Michael Tamosauskas | 2019-08-13 | Differential GPS | 07N | 596857.93 | 7040168.97 | 63.4767 | -139.0558 | 1062 | 185 | 3.0" | 60 | Not Frozen | 3 | 3 | 5 | Granodiorite | Porphyritic | Potassic | Weak | Patchy | Quartz | 60 | Patchy | [5 empty] | JPR190816-06-PROBE | WH19210087 | 2019-09-20 | 0.028 | 0.7 | 6 | 1 | 86 | 0.5 | 9 | 51 | 1 | 0.1 | 5 | 177 | 260 | 0.01 | 0.4 | 11 | 22 | 2.9 | 0.44 | 14 | 0.05 | 34 | 1.25 | 0.1 | 10 | 5 | 1.8 | 5 | 20 | 653 | 0.04 | 3 | 71 | 5 | 5
JPRGTP19-132 | 1745939 | 55 | JPR | JPRGP19-XB | Michael Tamosauskas | 2019-08-13 | Differential GPS | 07N | 596854.47 | 7040166.3 | 63.4766 | -139.0559 | 1061 | 140 | 3.0" | 60 | Not Frozen | 4 | 3 | 5 | Granodiorite | Porphyritic | Rust staining | Moderate | Patchy | Biotite | 40 | Patchy | [5 empty] | JPR190816-06-PROBE | WH19210087 | 2019-09-20 | 0.038 | 0.4 | 11 | 1 | 71 | 1 | 8 | 43 | 1 | 0.08 | 5 | 109 | 210 | 0.01 | 0.34 | 6 | 22 | 2.77 | 0.29 | 14 | 0.08 | 41 | 0.92 | 0.1 | 10 | 5 | 0.7 | 5 | 20 | 363 | 0.07 | 3 | 39 | 5 | 5
JPRGTP19-132 | 1745940 | 60 | JPR | JPRGP19-XB | Michael Tamosauskas | 2019-08-13 | Differential GPS | 07N | 596853.19 | 7040162.36 | 63.4766 | -139.0559 | 1061 | 140 | 3.0" | 60 | Not Frozen | 3 | 3 | 5 | Granodiorite | Fine Grained | Chloritization | Weak | Selective Replacement | Quartz | 60 | Net texture | [5 empty] | JPR190816-06-PROBE | WH19210087 | 2019-09-20 | 0.036 | 0.2 | 7 | 1 | 82 | 0.5 | 7 | 38 | 2 | 0.12 | 5 | 108 | 180 | 0.005 | 0.4 | 6 | 17 | 2.41 | 0.24 | 10 | 0.1 | 37 | 0.82 | 0.08 | 10 | 5 | 0.6 | 5 | 20 | 387 | 0.08 | 3 | 45 | 5 | 5
JPRGTP19-132 | 1745941 | 65 | JPR | JPRGP19-XB | Michael Tamosauskas | 2019-08-13 | Differential GPS | 07N | 596852.26 | 7040156.86 | 63.4765 | -139.0559 | 1059 | 240 | 3.0" | 60 | Not Frozen | 4 | 3 | 5 | Granodiorite | Fine Grained | Rust staining | Moderate | Patchy | Quartz | 60 | Net texture | [5 empty] | JPR190816-06-PROBE | WH19210087 | 2019-09-20 | 0.041 | 0.3 | 8 | 1 | 78 | 0.5 | 8 | 38 | 1 | 0.13 | 5 | 104 | 180 | 0.01 | 0.35 | 7 | 17 | 2.51 | 0.24 | 10 | 0.09 | 39 | 0.88 | 0.07 | 10 | 5 | 0.6 | 5 | 20 | 365 | 0.08 | 3 | 40 | 5 | 5
JPRGTP19-132 | 1745942 | 70 | JPR | JPRGP19-XB | Michael Tamosauskas | 2019-08-13 | Differential GPS | 07N | 596853.32 | 7040151.55 | 63.4765 | -139.0559 | 1056 | 200 | 3.0" | 60 | Not Frozen | 3 | 3 | 5 | Granodiorite | Porphyritic | Rust staining | Moderate | Patchy | Quartz | 60 | Net texture | [5 empty] | JPR190816-06-PROBE | WH19210087 | 2019-09-20 | 0.03 | 0.4 | 4 | 1 | 83 | 0.5 | 5 | 40 | 2 | 0.06 | 5 | 126 | 220 | 0.005 | 0.34 | 5 | 23 | 2.25 | 0.33 | 15 | 0.09 | 31 | 0.93 | 0.14 | 10 | 5 | 1 | 5 | 20 | 508 | 0.07 | 3 | 50 | 5 | 5
JPRGTP19-132 | 1745943 | 75 | JPR | JPRGP19-XB | Michael Tamosauskas | 2019-08-13 | Differential GPS | 07N | 596847.6 | 7040149.36 | 63.4765 | -139.056 | 1053 | 170 | 3.0" | 60 | Not Frozen | 3 | 3 | 5 | Granodiorite | Porphyritic | Potassic | Moderate | Patchy | Plagioclase | 60 | Patchy | [5 empty] | JPR190816-06-PROBE | WH19210087 | 2019-09-20 | 0.036 | 0.4 | 8 | 1 | 71 | 0.5 | 6 | 50 | 1 | 0.11 | 5 | 127 | 220 | 0.01 | 0.33 | 8 | 23 | 2.44 | 0.3 | 14 | 0.07 | 38 | 1.01 | 0.1 | 10 | 5 | 0.6 | 5 | 20 | 433 | 0.06 | 4 | 37 | 5 | 5
JPRGTP19-132 | 1745944 | 80 | JPR | JPRGP19-XB | Michael Tamosauskas | 2019-08-13 | Differential GPS | 07N | 596845.42 | 7040145.73 | 63.4764 | -139.0561 | 1054 | 180 | 3.0" | 40 | Not Frozen | 3 | 4 | 5 | Granodiorite | Porphyritic | Potassic | Moderate | Patchy | Plagioclase | 60 | Patchy | [5 empty] | JPR190816-06-PROBE | WH19210087 | 2019-09-20 | 0.047 | 0.3 | 10 | 1 | 76 | 0.5 | 6 | 39 | 3 | 0.12 | 5 | 124 | 250 | 0.01 | 0.39 | 8 | 23 | 2.62 | 0.38 | 18 | 0.08 | 46 | 1.22 | 0.09 | 10 | 5 | 0.6 | 5 | 20 | 447 | 0.06 | 4 | 41 | 5 | 5
JPRGTP19-132 | 1745945 | 85 | JPR | JPRGP19-XB | Michael Tamosauskas | 2019-08-13 | Differential GPS | 07N | 596844.05 | 7040141.64 | 63.4764 | -139.0561 | 1051 | 200 | 3.0" | 60 | Not Frozen | 4 | 3 | 5 | Granodiorite | Porphyritic | Rust staining | Moderate | Patchy | Plagioclase | 60 | Patchy | [5 empty] | JPR190816-06-PROBE | WH19210087 | 2019-09-20 | 0.038 | 0.3 | 7 | 1 | 84 | 0.5 | 5 | 37 | 2 | 0.15 | 5 | 121 | 170 | 0.005 | 0.38 | 8 | 19 | 2.42 | 0.3 | 12 | 0.09 | 38 | 0.94 | 0.08 | 10 | 5 | 0.6 | 5 | 20 | 456 | 0.07 | 3 | 39 | 5 | 5
JPRGTP19-132 | 1745946 | 90 | JPR | JPRGP19-XB | Michael Tamosauskas | 2019-08-13 | Differential GPS | 07N | 596843.13 | 7040135.74 | 63.4764 | -139.0561 | 1051 | 230 | 3.0" | 50 | Not Frozen | 3 | 3 | 5 | Granodiorite | Medium Grained | Potassic | Moderate | Patchy | Plagioclase | 60 | Patchy | [5 empty] | JPR190816-06-PROBE | WH19210087 | 2019-09-20 | 0.035 | 0.4 | 7 | 1 | 75 | 0.5 | 6 | 43 | 1 | 0.13 | 5 | 132 | 220 | 0.01 | 0.37 | 9 | 23 | 2.64 | 0.36 | 16 | 0.08 | 44 | 1.22 | 0.09 | 10 | 5 | 0.7 | 5 | 20 | 503 | 0.06 | 4 | 40 | 5 | 5

## GT_QAQC
sample_id | qaqc_material | gt_technician | sample_date | project_id | shipment_bag_id | shipment_bag_project_id | type | shipment_id | client | job_number | file_created | received | au_ppm | ag_ppm | as_ppm | bi_ppm | cu_ppm | hg_ppm | mo_ppm | pb_ppm | sb_ppm | te_ppm | tl_ppm | zn_ppm | ba_ppm | s_pct | ca_pct | co_ppm | cr_ppm | fe_pct | mg_pct | ni_ppm | ti_pct | v_ppm | al_pct | k_pct | th_ppm | b_ppm | cd_ppm | ga_ppm | la_ppm | mn_ppm | na_pct | sc_ppm | sr_ppm | u_ppm | w_ppm
1613776 | Limestone Blank | Cody Reeves | 2019-04-12 | JPR |  |  | Rock | JPR19O417-01GTP | TRUGRO | WH19095504 | 2019-05-07 | 2019-04-22 | 0.005 | 0.1 | 2 | 4 | 0.5 | 0.5 | 0.5 | 1 | 3 | 0.01 | 5 | 1 | 20 | 0.01 | 25 | 0.5 | 0.5 | 0.06 | 0.71 | 0.5 | 0.005 | 1 | 0.03 | 0.01 | 10 | 5 | 0.25 | 5 | 5 | 93 | 0.01 | 0.5 | 86 | 5 | 5
1613826 | Limestone Blank | Cody Reeves | 2019-04-26 | JPR |  |  | Rock | JPR19O417-01GTP | TRUGRO | WH19095504 | 2019-05-07 | 2019-04-22 | 0.005 | 0.1 | 1 | 1 | 1 | 0.5 | 0.5 | 1 | 1 | 0.005 | 5 | 1 | 10 | 0.005 | 25 | 0.5 | 0.5 | 0.06 | 0.57 | 2 | 0.005 | 0.5 | 0.03 | 0.01 | 10 | 5 | 0.25 | 5 | 5 | 84 | 0.005 | 0.5 | 86 | 5 | 5
1613876 | Limestone Blank | Cody Reeves | 2019-04-26 | JPR |  |  | Rock | JPR19O417-01GTP | TRUGRO | WH19095504 | 2019-05-07 | 2019-04-22 | 0.005 | 0.1 | 1 | 1 | 0.5 | 0.5 | 0.5 | 1 | 3 | 0.005 | 5 | 3 | 10 | 0.005 | 25 | 0.5 | 0.5 | 0.05 | 0.58 | 1 | 0.005 | 0.5 | 0.02 | 0.005 | 10 | 5 | 0.25 | 5 | 5 | 89 | 0.005 | 0.5 | 88 | 5 | 5
1613926 | Limestone Blank | Cody Reeves | 2019-04-26 | JPR |  |  | Rock | JPR19O422-01GTP | TRUGRO | WH19097812 | 2019-05-06 | 2019-04-24 | 0.005 | 0.1 | 1 | 2 | 0.5 | 0.5 | 0.5 | 1 | 1 | 0.005 | 5 | 2 | 20 | 0.005 | 25 | 0.5 | 0.5 | 0.08 | 0.81 | 2 | 0.005 | 0.5 | 0.04 | 0.01 | 10 | 5 | 0.25 | 5 | 5 | 96 | 0.005 | 0.5 | 87 | 5 | 5
1613976 | Limestone Blank | Cody Reeves | 2019-04-26 | JPR |  |  | Rock | JPR19O422-01GTP | TRUGRO | WH19097812 | 2019-05-06 | 2019-04-24 | 0.005 | 0.1 | 2 | 2 | 1 | 0.5 | 0.5 | 1 | 1 | 0.005 | 5 | 1 | 10 | 0.02 | 25 | 0.5 | 0.5 | 0.07 | 0.7 | 1 | 0.005 | 0.5 | 0.02 | 0.005 | 10 | 5 | 0.25 | 5 | 5 | 94 | 0.005 | 0.5 | 86 | 5 | 5
1614776 | Limestone Blank | Cody Reeves | 2019-04-26 | JPR |  |  | Rock | JPR19O417-01GTP | TRUGRO | WH19105305 | 2019-05-18 | 2019-05-02 | 0.005 | 0.2 | 5 | 1 | 57 | 0.5 | 0.5 | 1 | 1 | 0.005 | 5 | 3 | 10 | 0.11 | 25 | 6 | 1 | 0.2 | 0.84 | 4 | 0.005 | 1 | 0.03 | 0.01 | 10 | 5 | 0.25 | 5 | 5 | 106 | 0.02 | 0.5 | 96 | 5 | 5
1614826 | Limestone Blank | Cody Reeves | 2019-04-28 | JPR |  |  | Rock | JPR190502-01GTP | TRUGRO | WH19106288 | 2019-05-18 | 2019-05-03 | 0.005 | 0.2 | 1 | 1 | 2 | 0.5 | 0.5 | 1 | 1 | 0.01 | 5 | 2 | 10 | 0.02 | 25 | 1 | 0.5 | 0.1 | 0.59 | 0.5 | 0.005 | 1 | 0.03 | 0.01 | 10 | 5 | 0.25 | 5 | 5 | 97 | 0.01 | 0.5 | 87 | 5 | 5
1625526 | Limestone Blank | Cody Reeves | 2019-05-04 | JPR |  |  | Rock | JPR190507-01GTP | TRUGRO | WH19110346 | 2019-05-21 | 2019-05-08 | 0.005 | 0.1 | 1 | 6 | 1 | 0.5 | 0.5 | 1 | 4 | 0.005 | 5 | 1 | 10 | 0.01 | 25 | 0.5 | 1 | 0.07 | 0.52 | 3 | 0.005 | 0.5 | 0.03 | 0.005 | 10 | 5 | 0.25 | 5 | 5 | 90 | 0.005 | 0.5 | 91 | 5 | 5
1625576 | Limestone Blank | Cody Reeves | 2019-05-15 | JPR |  |  | Rock | JPR190523-01-PROBE | TRUGRO | WH19128580 | 2019-06-08 | 2019-05-27 | 0.01 | 0.1 | 1 | 1 | 0.5 | 0.5 | 0.5 | 1 | 2 | 0.005 | 5 | 2 | 10 | 0.005 | 25 | 0.5 | 1 | 0.06 | 0.49 | 10 | 0.005 | 0.5 | 0.02 | 0.01 | 10 | 10 | 0.25 | 5 | 5 | 104 | 0.005 | 0.5 | 86 | 5 | 5
1625626 | Limestone Blank | Cody Reeves | 2019-05-16 | JPR |  |  | Rock | JPR190523-01-PROBE | TRUGRO | WH19128580 | 2019-06-08 | 2019-05-27 | 0.005 | 0.1 | 1 | 1 | 0.5 | 0.5 | 0.5 | 1 | 2 | 0.005 | 5 | 2 | 10 | 0.01 | 25 | 0.5 | 1 | 0.07 | 0.87 | 8 | 0.005 | 0.5 | 0.04 | 0.01 | 10 | 5 | 0.25 | 5 | 5 | 94 | 0.01 | 0.5 | 80 | 5 | 5
1626176 | Limestone Blank | Cody Reeves | 2019-05-21 | JPR |  |  | Rock | JPR190524-01-PROBE | TRUGRO | WH19128826 | 2019-06-10 | 2019-05-28 | 0.01 | 0.1 | 1 | 1 | 0.5 | 0.5 | 0.5 | 1 | 1 | 0.005 | 5 | 1 | 10 | 0.01 | 25 | 0.5 | 0.5 | 0.06 | 0.39 | 4 | 0.005 | 0.5 | 0.02 | 0.005 | 10 | 20 | 0.25 | 5 | 5 | 93 | 0.005 | 0.5 | 79 | 5 | 5
1626226 | Limestone Blank | Cody Reeves | 2019-05-26 | JPR |  |  | Rock | JPR190528-01-PROBE | TRUGRO | WH19144488 | 2019-06-25 | 2019-06-14 | 0.005 | 0.2 | 4 | 1 | 1 | 0.5 | 0.5 | 3 | 1 | 0.005 | 5 | 2 | 10 | 0.005 | 25 | 1 | 0.5 | 0.06 | 0.57 | 3 | 0.005 | 1 | 0.03 | 0.01 | 10 | 5 | 0.25 | 5 | 5 | 93 | 0.005 | 0.5 | 92 | 5 | 5
1626026 | Limestone Blank | Cody Reeves | 2019-05-29 | JPR |  |  | Rock | JPR190602-01-PROBE | TRUGRO | WH19144491 | 2019-06-26 | 2019-06-14 | 0.005 | 0.2 | 2 | 1 | 1 | 0.5 | 0.5 | 4 | 1 | 0.005 | 5 | 1 | 10 | 0.005 | 25 | 1 | 0.5 | 0.06 | 0.59 | 2 | 0.005 | 0.5 | 0.02 | 0.005 | 10 | 5 | 0.25 | 5 | 5 | 88 | 0.005 | 0.5 | 84 | 5 | 5
1626076 | Limestone Blank | Cody Reeves | 2019-05-31 | JPR |  |  | Rock | JPR190602-01-PROBE | TRUGRO | WH19144491 | 2019-06-26 | 2019-06-14 | 0.005 | 0.2 | 3 | 1 | 1 | 0.5 | 0.5 | 2 | 1 | 0.005 | 5 | 1 | 10 | 0.005 | 25 | 1 | 0.5 | 0.05 | 0.46 | 1 | 0.005 | 0.5 | 0.02 | 0.005 | 10 | 5 | 0.25 | 5 | 5 | 92 | 0.005 | 0.5 | 82 | 5 | 5
1626126 | Limestone Blank | Cody Reeves | 2019-06-02 | JPR |  |  | Rock | JPR190604-01-PROBE | TRUGRO | WH19144541 | 2019-06-26 | 2019-06-14 | 0.005 | 0.3 | 1 | 1 | 8 | 1 | 0.5 | 1 | 1 | 0.01 | 5 | 2 | 20 | 0.005 | 25 | 0.5 | 1 | 0.06 | 0.46 | 7 | 0.005 | 0.5 | 0.02 | 0.005 | 10 | 5 | 0.25 | 5 | 5 | 89 | 0.005 | 0.5 | 83 | 5 | 5
1625726 | Limestone Blank | Cody Reeves | 2019-06-04 | JPR |  |  | Rock | JPR190606-01-PROBE | TRUGRO | WH19144608 | 2019-06-29 | 2019-06-14 | 0.01 | 0.1 | 1 | 1 | 0.5 | 0.5 | 0.5 | 1 | 1 | 0.005 | 5 | 2 | 10 | 0.005 | 25 | 0.5 | 1 | 0.07 | 0.51 | 9 | 0.005 | 0.5 | 0.02 | 0.005 | 10 | 5 | 0.25 | 5 | 5 | 88 | 0.01 | 0.5 | 85 | 5 | 5
1625776 | Limestone Blank | Cody Reeves | 2019-06-05 | JPR |  |  | Rock | JPR190606-01-PROBE | TRUGRO | WH19144608 | 2019-06-29 | 2019-06-14 | 0.005 | 0.1 | 1 | 1 | 1 | 0.5 | 0.5 | 1 | 1 | 0.01 | 5 | 1 | 10 | 0.02 | 25 | 0.5 | 1 | 0.07 | 0.51 | 9 | 0.005 | 0.5 | 0.04 | 0.01 | 10 | 5 | 0.25 | 5 | 5 | 99 | 0.01 | 0.5 | 92 | 5 | 5
1625826 | Limestone Blank | Cody Reeves | 2019-06-07 | JPR |  |  | Rock | JPR190606-01-PROBE | TRUGRO | WH19144608 | 2019-06-29 | 2019-06-14 | 0.005 | 0.1 | 1 | 1 | 1 | 0.5 | 0.5 | 1 | 1 | 0.005 | 5 | 1 | 10 | 0.005 | 25 | 0.5 | 1 | 0.16 | 0.61 | 10 | 0.005 | 0.5 | 0.02 | 0.01 | 10 | 5 | 0.25 | 5 | 5 | 100 | 0.01 | 0.5 | 82 | 5 | 5

## ALS_STD
sample_id | project | type | shipment_id | client | job_number | file_created | received | au_ppm | ag_ppm | as_ppm | bi_ppm | cu_ppm | hg_ppm | mo_ppm | pb_ppm | sb_ppm | te_ppm | tl_ppm | zn_ppm | ba_ppm | s_pct | ca_pct | co_ppm | cr_ppm | fe_pct | mg_pct | ni_ppm | ti_pct | v_ppm | al_pct | k_pct | th_ppm | b_ppm | be_ppm | cd_ppm | ga_ppm | la_ppm | mn_ppm | na_pct | sc_ppm | sr_ppm | u_ppm | w_ppm
STD CDN-CM-34 | JPR | STD | JPR19O417-01GTP | TRUGRO | WH19095504 | 2019-05-07 | 2019-04-22 |  | 3.7 | 106 | 5 | 5910 | 0.5 | 270 | 22 | 2 |  | 5 | 176 | 110 | 3.11 | 1.43 | 41 | 181 | 4.54 | 2.61 | 231 | 0.18 | 105 | 2.4 | 1.28 | 10 | 5 |  | 1.1 | 10 | 10 | 298 | 0.11 | 9 | 107 | 5 | 10
STD CDN-CM-34 | JPR | STD | JPR19O417-01GTP | TRUGRO | WH19095504 | 2019-05-07 | 2019-04-22 |  | 3.5 | 103 | 4 | 5770 | 0.5 | 272 | 21 | 5 | 0.59 | 5 | 172 | 90 | 2.97 | 1.35 | 40 | 177 | 4.38 | 2.5 | 227 | 0.18 | 104 | 2.4 | 1.17 | 10 | 5 |  | 1 | 10 | 10 | 293 | 0.1 | 9 | 101 | 5 | 10
STD CDN-CM-34 | JPR | STD | JPR19O417-01GTP | TRUGRO | WH19095504 | 2019-05-07 | 2019-04-22 |  | 3.6 | 107 | 4 | 5820 | 0.5 | 270 | 21 | 2 | 0.65 | 5 | 175 | 70 | 3.09 | 1.37 | 42 | 182 | 4.45 | 2.55 | 231 | 0.18 | 107 | 2.47 | 1.21 | 10 | 5 |  | 0.9 | 10 | 10 | 302 | 0.11 | 9 | 104 | 5 | 10
STD CDN-CM-34 | JPR | STD | JPR19O417-01GTP | TRUGRO | WH19095504 | 2019-05-07 | 2019-04-22 |  | 3.5 | 101 | 4 | 5540 | 0.5 | 261 | 18 | 4 | 0.62 | 5 | 169 | 80 | 2.88 | 1.31 | 39 | 174 | 4.21 | 2.44 | 221 | 0.18 | 102 | 2.39 | 1.16 | 10 | 5 |  | 0.9 | 10 | 10 | 287 | 0.1 | 9 | 99 | 5 | 10
STD CDN-CM-34 | JPR | STD | JPR19O422-01GTP | TRUGRO | WH19097812 | 2019-05-06 | 2019-04-24 |  | 3.5 | 99 | 2 | 5550 | 0.5 | 252 | 22 | 4 | 0.61 | 5 | 167 | 80 | 2.9 | 1.29 | 39 | 168 | 4.12 | 2.35 | 215 | 0.16 | 98 | 2.24 | 1.12 | 10 | 5 |  | 1.1 | 10 | 10 | 281 | 0.1 | 9 | 97 | 5 | 10
STD CDN-CM-34 | JPR | STD | JPR19O422-01GTP | TRUGRO | WH19097812 | 2019-05-06 | 2019-04-24 |  | 3.5 | 103 | 4 | 5770 | 0.5 | 272 | 21 | 5 | 0.59 | 5 | 172 | 90 | 2.97 | 1.35 | 40 | 177 | 4.38 | 2.5 | 227 | 0.18 | 104 | 2.4 | 1.17 | 10 | 5 |  | 1 | 10 | 10 | 293 | 0.1 | 9 | 101 | 5 | 10
STD CDN-CM-34 | JPR | STD | JPR19O417-01GTP | TRUGRO | WH19105305 | 2019-05-18 | 2019-05-02 |  | 3.7 | 106 | 4 | 5880 | 1 | 278 | 22 | 6 | 0.55 | 5 | 181 | 110 | 3.09 | 1.41 | 41 | 183 | 4.48 | 2.6 | 232 | 0.18 | 106 | 2.41 | 1.25 | 10 | 5 |  | 1.2 | 10 | 10 | 305 | 0.11 | 9 | 105 | 5 | 10
STD CDN-CM-34 | JPR | STD | JPR19O417-01GTP | TRUGRO | WH19105305 | 2019-05-18 | 2019-05-02 |  | 3.8 | 112 | 6 | 6210 | 1 | 288 | 25 | 4 | 0.63 | 5 | 190 | 110 | 3.18 | 1.4 | 43 | 186 | 4.53 | 2.57 | 245 | 0.19 | 108 | 2.51 | 1.24 | 10 | 5 |  | 1.4 | 10 | 10 | 320 | 0.12 | 10 | 107 | 5 | 10
STD CDN-CM-34 | JPR | STD | JPR19O417-01GTP | TRUGRO | WH19105305 | 2019-05-18 | 2019-05-02 |  | 3.6 | 104 | 6 | 5640 | 0.5 | 270 | 21 | 4 |  | 5 | 171 | 100 | 2.97 | 1.35 | 40 | 179 | 4.25 | 2.48 | 226 | 0.17 | 102 | 2.33 | 1.16 | 10 | 5 |  | 1.2 | 10 | 10 | 298 | 0.1 | 9 | 101 | 5 | 10
STD CDN-CM-34 | JPR | STD | JPR190502-01GTP | TRUGRO | WH19106288 | 2019-05-18 | 2019-05-03 |  | 3.8 | 112 | 6 | 6210 | 1 | 288 | 25 | 4 | 0.63 | 5 | 190 | 110 | 3.18 | 1.4 | 43 | 186 | 4.53 | 2.57 | 245 | 0.19 | 108 | 2.51 | 1.24 | 10 | 5 |  | 1.4 | 10 | 10 | 320 | 0.12 | 10 | 107 | 5 | 10
STD CDN-CM-34 | JPR | STD | JPR190502-01GTP | TRUGRO | WH19106288 | 2019-05-18 | 2019-05-03 |  | 3.9 | 108 | 5 | 5770 | 0.5 | 287 | 22 | 4 | 0.72 | 5 | 186 | 100 | 3.2 | 1.41 | 41 | 190 | 4.32 | 2.56 | 233 | 0.19 | 108 | 2.49 | 1.19 | 10 | 5 |  | 1.4 | 10 | 10 | 315 | 0.1 | 10 | 102 | 5 | 10
STD CDN-CM-34 | JPR | STD | JPR190507-01GTP | TRUGRO | WH19110346 | 2019-05-21 | 2019-05-08 |  | 3.5 | 105 | 7 | 5840 | 0.5 | 271 | 24 | 5 | 0.63 | 5 | 177 | 90 | 3.1 | 1.4 | 41 | 178 | 4.47 | 2.55 | 232 | 0.17 | 103 | 2.33 | 1.21 | 10 | 5 |  | 1 | 10 | 10 | 305 | 0.12 | 9 | 102 | 5 | 10
STD CDN-CM-34 | JPR | STD | JPR190507-01GTP | TRUGRO | WH19110346 | 2019-05-21 | 2019-05-08 |  | 3.5 | 99 | 5 | 5730 | 1 | 270 | 22 | 7 | 0.58 | 5 | 172 | 90 | 3.02 | 1.34 | 41 | 180 | 4.26 | 2.47 | 226 | 0.17 | 105 | 2.35 | 1.18 | 10 | 5 |  | 1.3 | 10 | 10 | 300 | 0.11 | 9 | 103 | 5 | 10
STD CDN-CM-34 | JPR | STD | JPR190523-01-PROBE | TRUGRO | WH19128580 | 2019-06-08 | 2019-05-27 |  | 3.8 | 102 | 8 | 5830 | 0.5 | 277 | 23 | 2 | 0.57 | 5 | 180 | 110 | 3.01 | 1.41 | 41 | 182 | 4.39 | 2.61 | 226 | 0.18 | 105 | 2.44 | 1.22 | 10 | 5 |  | 1 | 10 | 10 | 307 | 0.11 | 9 | 101 | 5 | 10
STD CDN-CM-34 | JPR | STD | JPR190523-01-PROBE | TRUGRO | WH19128580 | 2019-06-08 | 2019-05-27 |  | 3.5 | 103 | 5 | 5630 | 0.5 | 268 | 19 | 5 | 0.59 | 5 | 171 | 110 | 2.95 | 1.32 | 40 | 176 | 4.24 | 2.45 | 221 | 0.18 | 102 | 2.34 | 1.19 | 10 | 5 |  | 1 | 10 | 10 | 294 | 0.11 | 9 | 102 | 5 | 10
STD CDN-CM-34 | JPR | STD | JPR190524-01-PROBE | TRUGRO | WH19128826 | 2019-06-10 | 2019-05-28 |  | 3.6 | 101 | 6 | 5590 | 1 | 264 | 22 | 4 | 0.6 | 5 | 171 | 90 | 2.92 | 1.35 | 39 | 175 | 4.23 | 2.48 | 219 | 0.18 | 101 | 2.37 | 1.18 | 10 | 5 |  | 1.2 | 10 | 10 | 291 | 0.1 | 9 | 101 | 5 | 10
STD CDN-CM-34 | JPR | STD | JPR190528-01-PROBE | TRUGRO | WH19144488 | 2019-06-25 | 2019-06-14 |  | 3.9 | 107 | 4 | 5910 | 0.5 | 278 | 22 | 3 | 0.62 | 5 | 178 | 90 | 3.07 | 1.38 | 42 | 182 | 4.39 | 2.57 | 231 | 0.18 | 106 | 2.47 | 1.22 | 10 | 5 |  | 0.9 | 10 | 10 | 301 | 0.1 | 9 | 104 | 5 | 10
STD CDN-CM-34 | JPR | STD | JPR190602-01-PROBE | TRUGRO | WH19144491 | 2019-06-26 | 2019-06-14 |  | 3.9 | 107 | 4 | 5910 | 0.5 | 278 | 22 | 3 | 0.62 | 5 | 178 | 90 | 3.07 | 1.38 | 42 | 182 | 4.39 | 2.57 | 231 | 0.18 | 106 | 2.47 | 1.22 | 10 | 5 |  | 0.9 | 10 | 10 | 301 | 0.1 | 9 | 104 | 5 | 10
STD CDN-CM-34 | JPR | STD | JPR190602-01-PROBE | TRUGRO | WH19144491 | 2019-06-26 | 2019-06-14 |  | 3.4 | 100 | 4 | 5590 | 0.5 | 260 | 21 | 3 | 0.6 | 5 | 162 | 90 | 2.88 | 1.29 | 38 | 169 | 4.14 | 2.4 | 218 | 0.17 | 99 | 2.31 | 1.15 | 10 | 5 |  | 1 | 10 | 10 | 285 | 0.1 | 9 | 99 | 5 | 10
STD CDN-CM-34 | JPR | STD | JPR190604-01-PROBE | TRUGRO | WH19144541 | 2019-06-26 | 2019-06-14 |  | 3.7 | 105 | 8 | 5720 | 1 | 270 | 21 | 4 | 0.61 | 5 | 177 | 70 | 3.07 | 1.4 | 42 | 181 | 4.43 | 2.61 | 226 | 0.18 | 105 | 2.46 | 1.23 | 10 | 5 |  | 1 | 10 | 10 | 302 | 0.11 | 9 | 100 | 5 | 10
STD CDN-CM-34 | JPR | STD | JPR190606-01-PROBE | TRUGRO | WH19144608 | 2019-06-29 | 2019-06-14 |  | 3.7 | 104 | 5 | 5860 | 0.5 | 268 | 22 | 3 | 0.68 | 5 | 179 | 70 | 3.04 | 1.38 | 40 | 180 | 4.38 | 2.53 | 228 | 0.18 | 105 | 2.46 | 1.22 | 10 | 5 |  | 1 | 10 | 10 | 297 | 0.11 | 9 | 103 | 5 | 10
STD CDN-CM-34 | JPR | STD | JPR190606-01-PROBE | TRUGRO | WH19144608 | 2019-06-29 | 2019-06-14 |  | 3.7 | 103 | 9 | 5840 | 0.5 | 272 | 20 | 3 | 0.58 | 5 | 177 | 80 | 2.99 | 1.38 | 41 | 182 | 4.39 | 2.56 | 230 | 0.18 | 105 | 2.54 | 1.21 | 10 | 5 |  | 0.9 | 10 | 10 | 297 | 0.11 | 9 | 104 | 5 | 10
STD CDN-CM-34 | JPR | STD | JPR190606-01-PROBE | TRUGRO | WH19144608 | 2019-06-29 | 2019-06-14 |  | 3.6 | 102 | 8 | 5750 | 1 | 266 | 21 | 5 | 0.61 | 5 | 174 | 100 | 2.92 | 1.35 | 40 | 174 | 4.38 | 2.5 | 223 | 0.17 | 101 | 2.33 | 1.19 | 10 | 5 |  | 1 | 10 | 10 | 298 | 0.11 | 9 | 98 | 5 | 10
STD CDN-CM-34 | JPR | STD | JPR190614-01-PROBE | TRUGRO | WH19154019 | 2019-07-09 | 2019-06-25 |  | 3.5 | 103 | 4 | 5660 | 1 | 264 | 21 | 4 | 0.63 | 5 | 173 | 60 | 2.96 | 1.34 | 39 | 178 | 4.34 | 2.5 | 218 | 0.18 | 104 | 2.52 | 1.19 | 10 | 5 |  | 1.1 | 10 | 10 | 297 | 0.12 | 9 | 101 | 5 | 10
STD CDN-CM-34 | JPR | STD | JPR190717-01-PROBE | TRUGRO | WH19180208 | 2019-08-12 | 2019-07-23 |  | 3.6 | 103 | 7 | 5770 | 0.5 | 273 | 23 | 8 | 0.62 | 5 | 179 | 70 | 3.11 | 1.4 | 40 | 181 | 4.4 | 2.59 | 227 | 0.18 | 106 | 2.45 | 1.23 | 10 | 5 |  | 1 | 10 | 10 | 297 | 0.11 | 9 | 105 | 5 | 10
STD CDN-CM-34 | JPR | STD | JPR190717-01-PROBE | TRUGRO | WH19180208 | 2019-08-12 | 2019-07-23 |  | 3.5 | 100 | 2 | 5690 | 0.5 | 272 | 23 | 3 | 0.59 | 5 | 179 | 60 | 3.14 | 1.39 | 40 | 177 | 4.41 | 2.6 | 227 | 0.18 | 103 | 2.44 | 1.23 | 10 | 5 |  | 0.9 | 10 | 10 | 297 | 0.1 | 9 | 103 | 5 | 10
STD CDN-CM-34 | JPR | STD | JPR190717-01-PROBE | TRUGRO | WH19180208 | 2019-08-12 | 2019-07-23 |  | 3.4 | 102 | 4 | 5670 | 1 | 261 | 22 | 5 | 0.6 | 5 | 167 | 60 | 3.02 | 1.34 | 40 | 176 | 4.27 | 2.49 | 224 | 0.18 | 103 | 2.46 | 1.19 | 10 | 5 |  | 1 | 10 | 10 | 294 | 0.11 | 9 | 102 | 5 | 10
STD CDN-CM-34 | JPR | STD | JPR190725-02-PROBE | TRUGRO | WH19185836 | 2019-08-17 | 2019-07-29 |  | 3.5 | 102 | 7 | 5820 | 0.5 | 267 | 22 | 4 | 0.61 | 5 | 175 | 110 | 3.05 | 1.34 | 41 | 179 | 4.42 | 2.54 | 226 | 0.18 | 105 | 2.46 | 1.2 | 10 | 5 |  | 1 | 10 | 10 | 297 | 0.1 | 9 | 105 | 5 | 10
STD CDN-CM-34 | JPR | STD | JPR190725-02-PROBE | TRUGRO | WH19185836 | 2019-08-17 | 2019-07-29 |  | 3.6 | 100 | 7 | 5790 | 0.5 | 264 | 20 | 5 | 0.64 | 5 | 174 | 90 | 3.01 | 1.39 | 40 | 173 | 4.43 | 2.51 | 227 | 0.18 | 101 | 2.39 | 1.23 | 10 | 5 |  | 1 | 10 | 10 | 290 | 0.1 | 9 | 101 | 5 | 10
STD CDN-CM-34 | JPR | STD | JPR190804-03-PROBE | TRUGRO | WH19194612 | 2019-08-31 | 2019-08-07 |  | 3.7 | 107 | 4 | 5970 | 0.5 | 272 | 23 | 5 | 0.63 | 5 | 173 | 100 | 3.01 | 1.35 | 41 | 180 | 4.41 | 2.49 | 233 | 0.18 | 104 | 2.44 | 1.21 | 10 | 5 |  | 0.9 | 10 | 10 | 295 | 0.11 | 9 | 105 | 5 | 10
STD CDN-CM-34 | JPR | STD | JPR190804-03-PROBE | TRUGRO | WH19194612 | 2019-08-31 | 2019-08-07 |  | 3.5 | 103 | 4 | 5740 | 0.5 | 263 | 23 | 5 | 0.61 | 5 | 175 | 100 | 2.93 | 1.32 | 40 | 172 | 4.42 | 2.42 | 219 | 0.17 | 100 | 2.35 | 1.18 | 10 | 5 |  | 1.1 | 10 | 10 | 287 | 0.11 | 9 | 101 | 5 | 10
STD CDN-CM-34 | JPR | STD | JPR190807-04-PROBE | TRUGRO | WH19196998 | 2019-09-01 | 2019-08-09 |  | 3.5 | 98 | 6 | 5560 | 0.5 | 264 | 21 | 3 | 0.69 | 5 | 170 | 110 | 2.98 | 1.34 | 39 | 176 | 4.22 | 2.44 | 220 | 0.17 | 101 | 2.39 | 1.17 | 10 | 5 |  | 0.9 | 10 | 10 | 294 | 0.11 | 9 | 101 | 5 | 10
STD CDN-CM-34 | JPR | STD | JPR190731-01-PROBE | TRUGRO | WH19199608 | 2019-09-04 | 2019-08-13 |  | 3.7 | 109 | 4 | 5930 | 1 | 281 | 22 | 4 | 0.6 | 5 | 176 | 120 | 3.09 | 1.38 | 41 | 181 | 4.46 | 2.58 | 235 | 0.19 | 106 | 2.55 | 1.22 | 10 | 5 |  | 1.2 | 10 | 10 | 313 | 0.11 | 10 | 105 | 5 | 10
STD CDN-CM-34 | JPR | STD | JPR190731-01-PROBE | TRUGRO | WH19199608 | 2019-09-04 | 2019-08-13 |  | 3.6 | 103 | 4 | 5690 | 0.5 | 265 | 21 | 6 | 0.58 | 5 | 168 | 100 | 2.98 | 1.33 | 40 | 172 | 4.25 | 2.45 | 223 | 0.18 | 101 | 2.34 | 1.14 | 10 | 5 |  | 1 | 10 | 10 | 295 | 0.11 | 9 | 100 | 5 | 10
STD CDN-CM-34 | JPR | STD | JPR190814-05-PROBE | TRUGRO | WH19206163 | 2019-09-21 | 2019-08-20 |  | 3.9 | 102 | 8 | 5700 | 1 | 271 | 20 | 5 |  | 5 | 171 | 110 | 2.99 | 1.38 | 39 | 180 | 4.34 | 2.58 | 227 | 0.18 | 104 | 2.35 | 1.18 | 10 | 5 |  | 1 | 10 | 10 | 303 | 0.11 | 9 | 100 | 5 | 10
STD CDN-CM-34 | JPR | STD | JPR190814-05-PROBE | TRUGRO | WH19206163 | 2019-09-21 | 2019-08-20 |  | 3.6 | 103 | 4 | 5770 | 0.5 | 267 | 23 | 4 | 0.72 | 5 | 167 | 90 | 2.98 | 1.36 | 40 | 177 | 4.46 | 2.5 | 226 | 0.18 | 103 | 2.43 | 1.21 | 10 | 5 |  | 0.9 | 10 | 10 | 300 | 0.11 | 9 | 103 | 5 | 10
STD CDN-CM-34 | JPR | STD | JPR190814-05-PROBE | TRUGRO | WH19206163 | 2019-09-21 | 2019-08-20 | [9 empty] | 0.63
STD CDN-CM-34 | JPR | STD | JPR190814-05-PROBE | TRUGRO | WH19206163 | 2019-09-21 | 2019-08-20 |  | 3.7 | 100 | 3 | 5600 | 0.5 | 271 | 20 | 6 | 0.65 | 5 | 176 | 100 | 2.98 | 1.37 | 41 | 179 | 4.29 | 2.56 | 224 | 0.18 | 102 | 2.4 | 1.2 | 10 | 5 |  | 1 | 10 | 10 | 303 | 0.11 | 9 | 99 | 5 | 5
STD CDN-CM-34 | JPR | STD | JPR190816-06-PROBE | TRUGRO | WH19210087 | 2019-09-20 | 2019-08-23 |  | 3.7 | 97 | 3 | 5680 | 1 | 273 | 19 | 5 | 0.68 | 5 | 173 | 110 | 2.99 | 1.39 | 41 | 183 | 4.35 | 2.59 | 225 | 0.18 | 105 | 2.46 | 1.22 | 10 | 5 |  | 1 | 10 | 10 | 303 | 0.11 | 9 | 99 | 5 | 10
STD EMOG-17 | JPR | STD | JPR19O417-01GTP | TRUGRO | WH19095504 | 2019-05-07 | 2019-04-22 |  | 64.2 | 561 | 5 | 8010 | 0.5 | 1040 | 6860 | 673 | 1.31 | 5 | 6930 | 40 | 2.99 | 0.92 | 724 | 44 | 4.48 | 0.74 | 7400 | 0.2 | 62 | 1.52 | 0.63 | 10 | 10 |  | 18.7 | 5 | 20 | 606 | 0.16 | 4 | 51 | 5 | 10
STD EMOG-17 | JPR | STD | JPR19O417-01GTP | TRUGRO | WH19095504 | 2019-05-07 | 2019-04-22 |  | 69.5 | 611 | 8 | 8810 | 1 | 1110 | 7570 | 735 |  | 5 | 7620 | 50 | 3.31 | 1 | 788 | 48 | 4.95 | 0.82 | 8070 | 0.22 | 66 | 1.63 | 0.72 | 10 | 5 |  | 20.3 | 10 | 20 | 651 | 0.17 | 5 | 55 | 5 | 5
STD EMOG-17 | JPR | STD | JPR19O417-01GTP | TRUGRO | WH19095504 | 2019-05-07 | 2019-04-22 |  | 66.5 | 580 | 4 | 8380 | 1 | 1050 | 7140 | 651 | 1.28 | 5 | 7220 | 30 | 3.1 | 0.96 | 751 | 46 | 4.6 | 0.76 | 7660 | 0.21 | 65 | 1.62 | 0.67 | 10 | 10 |  | 19.3 | 10 | 20 | 629 | 0.17 | 5 | 55 | 5 | 20
STD EMOG-17 | JPR | STD | JPR19O417-01GTP | TRUGRO | WH19095504 | 2019-05-07 | 2019-04-22 |  | 66.3 | 577 | 6 | 8250 | 0.5 | 1045 | 7150 | 662 | 1.29 | 5 | 7230 | 40 | 3.14 | 0.94 | 751 | 45 | 4.58 | 0.75 | 7630 | 0.21 | 64 | 1.58 | 0.65 | 10 | 5 |  | 19.2 | 5 | 20 | 632 | 0.17 | 5 | 53 | 5 | 20
STD EMOG-17 | JPR | STD | JPR19O422-01GTP | TRUGRO | WH19097812 | 2019-05-06 | 2019-04-24 |  | 64.1 | 573 | 5 | 8200 | 0.5 | 1020 | 6980 | 638 | 1.2 | 5 | 7030 | 40 | 3.08 | 0.93 | 720 | 45 | 4.45 | 0.75 | 7400 | 0.2 | 62 | 1.53 | 0.63 | 10 | 5 |  | 19 | 5 | 20 | 609 | 0.17 | 4 | 51 | 5 | 10
STD EMOG-17 | JPR | STD | JPR19O422-01GTP | TRUGRO | WH19097812 | 2019-05-06 | 2019-04-24 |  | 64.2 | 561 | 5 | 8010 | 0.5 | 1040 | 6860 | 673 | 1.31 | 5 | 6930 | 40 | 2.99 | 0.92 | 724 | 44 | 4.48 | 0.74 | 7400 | 0.2 | 62 | 1.52 | 0.63 | 10 | 10 |  | 18.7 | 5 | 20 | 606 | 0.16 | 4 | 51 | 5 | 10
STD EMOG-17 | JPR | STD | JPR19O417-01GTP | TRUGRO | WH19105305 | 2019-05-18 | 2019-05-02 |  | 65.6 | 577 | 8 | 8300 | 1 | 1060 | 7090 | 681 |  | 5 | 7080 | 40 | 3.09 | 0.95 | 740 | 46 | 4.5 | 0.77 | 7610 | 0.21 | 63 | 1.54 | 0.65 | 10 | 5 |  | 19.6 | 5 | 20 | 619 | 0.16 | 4 | 51 | 5 | 5
STD EMOG-17 | JPR | STD | JPR19O417-01GTP | TRUGRO | WH19105305 | 2019-05-18 | 2019-05-02 |  | 69.7 | 630 | 6 | 8860 | 0.5 | 1125 | 7600 | 737 | 1.26 | 5 | 7690 | 60 | 3.36 | 0.98 | 782 | 48 | 4.78 | 0.79 | 8160 | 0.22 | 66 | 1.61 | 0.68 | 10 | 5 |  | 21 | 5 | 20 | 677 | 0.18 | 5 | 54 | 5 | 5
STD EMOG-17 | JPR | STD | JPR19O417-01GTP | TRUGRO | WH19105305 | 2019-05-18 | 2019-05-02 |  | 66.6 | 589 | 6 | 8410 | 1 | 1080 | 7220 | 734 | 1.24 | 5 | 7290 | 50 | 3.18 | 0.98 | 748 | 46 | 4.7 | 0.79 | 7790 | 0.21 | 64 | 1.57 | 0.68 | 10 | 5 |  | 19.7 | 5 | 20 | 638 | 0.17 | 5 | 53 | 5 | 5
STD EMOG-17 | JPR | STD | JPR190502-01GTP | TRUGRO | WH19106288 | 2019-05-18 | 2019-05-03 |  | 70.3 | 618 | 8 | 8680 | 0.5 | 1145 | 7690 | 737 | 1.31 | 5 | 7810 | 40 | 3.42 | 1.02 | 760 | 50 | 4.65 | 0.8 | 7900 | 0.23 | 67 | 1.64 | 0.68 | 10 | 5 |  | 21.5 | 10 | 20 | 674 | 0.17 | 5 | 55 | 5 | 5
STD EMOG-17 | JPR | STD | JPR190502-01GTP | TRUGRO | WH19106288 | 2019-05-18 | 2019-05-03 |  | 69.7 | 630 | 6 | 8860 | 0.5 | 1125 | 7600 | 737 | 1.26 | 5 | 7690 | 60 | 3.36 | 0.98 | 782 | 48 | 4.78 | 0.79 | 8160 | 0.22 | 66 | 1.61 | 0.68 | 10 | 5 |  | 21 | 5 | 20 | 677 | 0.18 | 5 | 54 | 5 | 5
STD EMOG-17 | JPR | STD | JPR190507-01GTP | TRUGRO | WH19110346 | 2019-05-21 | 2019-05-08 |  | 67.5 | 596 | 9 | 8510 | 0.5 | 1095 | 7510 | 655 | 1.19 | 5 | 7510 | 30 | 3.2 | 0.96 | 761 | 45 | 4.74 | 0.79 | 8010 | 0.21 | 64 | 1.57 | 0.68 | 10 | 5 |  | 19.6 | 10 | 20 | 651 | 0.18 | 5 | 52 | 5 | 5
STD EMOG-17 | JPR | STD | JPR190507-01GTP | TRUGRO | WH19110346 | 2019-05-21 | 2019-05-08 |  | 68.4 | 587 | 6 | 8620 | 1 | 1090 | 7320 | 658 | 1.31 | 10 | 7450 | 30 | 3.19 | 0.96 | 764 | 47 | 4.59 | 0.78 | 7870 | 0.21 | 65 | 1.6 | 0.67 | 10 | 5 |  | 19.7 | 5 | 20 | 646 | 0.17 | 5 | 55 | 5 | 5
STD EMOG-17 | JPR | STD | JPR190523-01-PROBE | TRUGRO | WH19128580 | 2019-06-08 | 2019-05-27 |  | 68.1 | 589 | 7 | 8310 | 1 | 1080 | 7310 | 727 | 1.28 | 10 | 7330 | 60 | 3.18 | 0.97 | 754 | 47 | 4.63 | 0.78 | 7740 | 0.22 | 65 | 1.58 | 0.67 | 10 | 10 |  | 19.8 | 5 | 20 | 643 | 0.17 | 5 | 55 | 5 | 10
STD EMOG-17 | JPR | STD | JPR190523-01-PROBE | TRUGRO | WH19128580 | 2019-06-08 | 2019-05-27 |  | 66.2 | 562 | 9 | 8330 | 1 | 1055 | 7200 | 676 | 1.23 | 5 | 7320 | 60 | 3.08 | 0.97 | 747 | 46 | 4.55 | 0.78 | 7550 | 0.21 | 63 | 1.54 | 0.66 | 10 | 5 |  | 19 | 5 | 20 | 630 | 0.17 | 4 | 51 | 5 | 5
STD EMOG-17 | JPR | STD | JPR190524-01-PROBE | TRUGRO | WH19128826 | 2019-06-10 | 2019-05-28 |  | 66.3 | 579 | 9 | 8520 | 0.5 | 1065 | 7270 | 678 | 1.28 | 5 | 7320 | 30 | 3.11 | 0.96 | 746 | 46 | 4.58 | 0.78 | 7640 | 0.21 | 63 | 1.56 | 0.66 | 10 | 5 |  | 19.6 | 5 | 20 | 627 | 0.16 | 5 | 53 | 5 | 5
STD EMOG-17 | JPR | STD | JPR190528-01-PROBE | TRUGRO | WH19144488 | 2019-06-25 | 2019-06-14 |  | 67.1 | 589 | 6 | 8490 | 0.5 | 1075 | 7290 | 696 | 1.23 | 5 | 7300 | 40 | 3.17 | 0.97 | 752 | 46 | 4.6 | 0.78 | 7730 | 0.21 | 64 | 1.57 | 0.67 | 10 | 5 |  | 19.5 | 10 | 20 | 632 | 0.16 | 5 | 52 | 5 | 10
STD EMOG-17 | JPR | STD | JPR190602-01-PROBE | TRUGRO | WH19144491 | 2019-06-26 | 2019-06-14 |  | 67.1 | 589 | 6 | 8490 | 0.5 | 1075 | 7290 | 696 | 1.23 | 5 | 7300 | 40 | 3.17 | 0.97 | 752 | 46 | 4.6 | 0.78 | 7730 | 0.21 | 64 | 1.57 | 0.67 | 10 | 5 |  | 19.5 | 10 | 20 | 632 | 0.16 | 5 | 52 | 5 | 10
STD EMOG-17 | JPR | STD | JPR190602-01-PROBE | TRUGRO | WH19144491 | 2019-06-26 | 2019-06-14 |  | 66.5 | 550 | 7 | 8500 | 1 | 1040 | 7180 | 691 | 1.34 | 5 | 7030 | 40 | 3.07 | 0.91 | 738 | 45 | 4.59 | 0.77 | 7740 | 0.21 | 63 | 1.56 | 0.66 | 10 | 5 |  | 18.5 | 5 | 20 | 611 | 0.16 | 4 | 52 | 5 | 10
STD EMOG-17 | JPR | STD | JPR190604-01-PROBE | TRUGRO | WH19144541 | 2019-06-26 | 2019-06-14 |  | 70 | 593 | 13 | 8510 | 1 | 1090 | 7240 | 707 | 1.31 | 5 | 7400 | 40 | 3.27 | 1.01 | 784 | 48 | 4.76 | 0.82 | 7820 | 0.22 | 65 | 1.6 | 0.69 | 10 | 5 |  | 19.9 | 5 | 20 | 649 | 0.17 | 5 | 52 | 5 | 10
STD EMOG-17 | JPR | STD | JPR190606-01-PROBE | TRUGRO | WH19144608 | 2019-06-29 | 2019-06-14 |  | 68.6 | 601 | 7 | 8730 | 1 | 1100 | 7370 | 657 | 1.39 | 10 | 7480 | 40 | 3.25 | 1.01 | 765 | 48 | 4.75 | 0.81 | 7950 | 0.22 | 66 | 1.68 | 0.69 | 10 | 5 |  | 20.2 | 10 | 20 | 654 | 0.18 | 5 | 56 | 5 | 5
STD EMOG-17 | JPR | STD | JPR190606-01-PROBE | TRUGRO | WH19144608 | 2019-06-29 | 2019-06-14 |  | 66.1 | 562 | 11 | 8330 | 1 | 1030 | 7010 | 673 | 1.31 | 5 | 7210 | 40 | 3.02 | 0.94 | 742 | 44 | 4.61 | 0.76 | 7560 | 0.21 | 61 | 1.52 | 0.65 | 10 | 5 |  | 18.7 | 5 | 20 | 614 | 0.16 | 4 | 49 | 5 | 5
STD EMOG-17 | JPR | STD | JPR190606-01-PROBE | TRUGRO | WH19144608 | 2019-06-29 | 2019-06-14 |  | 70.6 | 596 | 13 | 8810 | 1 | 1105 | 7350 | 682 | 1.29 | 5 | 7520 | 40 | 3.21 | 1.02 | 789 | 48 | 4.77 | 0.81 | 8000 | 0.22 | 66 | 1.66 | 0.68 | 10 | 5 |  | 19.8 | 10 | 20 | 652 | 0.18 | 5 | 58 | 5 | 5
STD EMOG-17 | JPR | STD | JPR190614-01-PROBE | TRUGRO | WH19154019 | 2019-07-09 | 2019-06-25 |  | 64.7 | 568 | 6 | 8190 | 1 | 1035 | 7250 | 665 | 1.3 | 5 | 7090 | 40 | 3.1 | 0.96 | 730 | 45 | 4.56 | 0.75 | 7360 | 0.21 | 62 | 1.57 | 0.64 | 10 | 5 |  | 19.1 | 5 | 20 | 628 | 0.18 | 4 | 54 | 5 | 5
STD EMOG-17 | JPR | STD | JPR190717-01-PROBE | TRUGRO | WH19180208 | 2019-08-12 | 2019-07-23 |  | 63.7 | 562 | 7 | 8130 | 0.5 | 1045 | 7020 | 642 | 1.24 | 5 | 7040 | 30 | 3.17 | 0.95 | 740 | 44 | 4.51 | 0.76 | 7430 | 0.21 | 60 | 1.53 | 0.65 | 10 | 5 |  | 18.5 | 5 | 20 | 605 | 0.16 | 4 | 52 | 5 | 5
STD EMOG-17 | JPR | STD | JPR190717-01-PROBE | TRUGRO | WH19180208 | 2019-08-12 | 2019-07-23 |  | 67.8 | 596 | 6 | 8490 | 0.5 | 1095 | 7520 | 683 | 1.27 | 5 | 7460 | 30 | 3.31 | 1.01 | 782 | 48 | 4.74 | 0.81 | 7830 | 0.22 | 65 | 1.63 | 0.69 | 10 | 5 |  | 19.9 | 5 | 20 | 638 | 0.18 | 5 | 56 | 5 | 5
STD EMOG-17 | JPR | STD | JPR190717-01-PROBE | TRUGRO | WH19180208 | 2019-08-12 | 2019-07-23 |  | 64 | 567 | 6 | 8100 | 0.5 | 1040 | 7030 | 634 | 1.33 | 5 | 7130 | 30 | 3.15 | 0.94 | 737 | 45 | 4.49 | 0.76 | 7530 | 0.21 | 62 | 1.56 | 0.65 | 10 | 5 |  | 18.9 | 5 | 20 | 623 | 0.17 | 4 | 54 | 5 | 5
STD EMOG-17 | JPR | STD | JPR190725-02-PROBE | TRUGRO | WH19185836 | 2019-08-17 | 2019-07-29 |  | 62.9 | 556 | 7 | 8230 | 1 | 1005 | 6790 | 644 | 1.28 | 5 | 6960 | 50 | 3.06 | 0.91 | 729 | 44 | 4.51 | 0.75 | 7390 | 0.21 | 61 | 1.54 | 0.64 | 10 | 10 |  | 18.3 | 5 | 20 | 606 | 0.16 | 4 | 53 | 5 | 10
STD EMOG-17 | JPR | STD | JPR190725-02-PROBE | TRUGRO | WH19185836 | 2019-08-17 | 2019-07-29 |  | 65 | 560 | 8 | 8000 | 0.5 | 1025 | 6990 | 666 | 1.25 | 5 | 6930 | 50 | 3.1 | 0.94 | 744 | 44 | 4.64 | 0.76 | 7580 | 0.2 | 61 | 1.53 | 0.67 | 10 | 10 |  | 18.6 | 5 | 20 | 610 | 0.15 | 4 | 49 | 5 | 5
STD EMOG-17 | JPR | STD | JPR190804-03-PROBE | TRUGRO | WH19194612 | 2019-08-31 | 2019-08-07 |  | 65.3 | 593 | 7 | 8520 | 0.5 | 1060 | 7150 | 704 | 1.21 | 5 | 7150 | 40 | 3.11 | 0.95 | 753 | 46 | 4.6 | 0.76 | 7790 | 0.21 | 63 | 1.57 | 0.66 | 10 | 5 |  | 19.2 | 5 | 20 | 618 | 0.17 | 4 | 54 | 5 | 5
STD EMOG-17 | JPR | STD | JPR190804-03-PROBE | TRUGRO | WH19194612 | 2019-08-31 | 2019-08-07 |  | 63.8 | 577 | 7 | 8350 | 0.5 | 1040 | 7060 | 697 | 1.24 | 5 | 7110 | 40 | 3.05 | 0.91 | 732 | 44 | 4.7 | 0.75 | 7420 | 0.21 | 61 | 1.54 | 0.65 | 10 | 5 |  | 18.6 | 5 | 20 | 607 | 0.16 | 4 | 50 | 5 | 5
STD EMOG-17 | JPR | STD | JPR190807-04-PROBE | TRUGRO | WH19196998 | 2019-09-01 | 2019-08-09 |  | 68.8 | 592 | 8 | 8620 | 1 | 1095 | 7520 | 702 | 1.26 | 5 | 7550 | 60 | 3.27 | 0.99 | 773 | 48 | 4.71 | 0.79 | 7850 | 0.22 | 66 | 1.64 | 0.67 | 10 | 5 |  | 19.6 | 5 | 20 | 659 | 0.17 | 5 | 55 | 5 | 5
STD EMOG-17 | JPR | STD | JPR190731-01-PROBE | TRUGRO | WH19199608 | 2019-09-04 | 2019-08-13 |  | 65.5 | 578 | 8 | 8390 | 1 | 1065 | 7110 | 726 | 1.26 | 5 | 7170 | 40 | 3.16 | 0.94 | 752 | 45 | 4.62 | 0.77 | 7730 | 0.22 | 63 | 1.57 | 0.65 | 10 | 5 |  | 19.4 | 5 | 20 | 641 | 0.17 | 5 | 53 | 5 | 5
STD EMOG-17 | JPR | STD | JPR190731-01-PROBE | TRUGRO | WH19199608 | 2019-09-04 | 2019-08-13 |  | 65.1 | 578 | 7 | 8340 | 1 | 1060 | 7090 | 726 | 1.27 | 5 | 7140 | 40 | 3.12 | 0.94 | 749 | 45 | 4.54 | 0.76 | 7650 | 0.21 | 62 | 1.54 | 0.65 | 10 | 5 |  | 19.3 | 5 | 20 | 631 | 0.17 | 4 | 51 | 5 | 5
STD EMOG-17 | JPR | STD | JPR190814-05-PROBE | TRUGRO | WH19206163 | 2019-09-21 | 2019-08-20 |  | 66 | 572 | 13 | 8180 | 1 | 1065 | 7090 | 681 | 1.29 | 5 | 7170 | 40 | 3.12 | 0.96 | 752 | 45 | 4.56 | 0.78 | 7640 | 0.21 | 61 | 1.53 | 0.66 | 10 | 5 |  | 19.2 | 5 | 20 | 635 | 0.17 | 4 | 51 | 5 | 5
STD EMOG-17 | JPR | STD | JPR190814-05-PROBE | TRUGRO | WH19206163 | 2019-09-21 | 2019-08-20 |  | 65.9 | 575 | 12 | 8240 | 1 | 1040 | 6980 | 673 |  | 5 | 7270 | 50 | 3.07 | 0.96 | 727 | 46 | 4.56 | 0.79 | 7550 | 0.21 | 63 | 1.52 | 0.65 | 10 | 5 |  | 18.9 | 5 | 20 | 630 | 0.16 | 5 | 51 | 5 | 5
STD EMOG-17 | JPR | STD | JPR190814-05-PROBE | TRUGRO | WH19206163 | 2019-09-21 | 2019-08-20 | [9 empty] | 1.27
STD EMOG-17 | JPR | STD | JPR190814-05-PROBE | TRUGRO | WH19206163 | 2019-09-21 | 2019-08-20 |  | 65.2 | 569 | 6 | 8220 | 1 | 1045 | 7090 | 696 | 1.24 | 5 | 7100 | 40 | 3.1 | 0.95 | 742 | 45 | 4.67 | 0.77 | 7610 | 0.21 | 63 | 1.55 | 0.66 | 10 | 5 |  | 19.2 | 5 | 20 | 633 | 0.17 | 4 | 52 | 5 | 5
STD EMOG-17 | JPR | STD | JPR190816-06-PROBE | TRUGRO | WH19210087 | 2019-09-20 | 2019-08-23 |  | 67 | 561 | 7 | 8420 | 1 | 1070 | 7190 | 692 | 1.33 | 5 | 7350 | 60 | 3.14 | 0.98 | 760 | 47 | 4.59 | 0.78 | 7660 | 0.2 | 63 | 1.56 | 0.66 | 10 | 5 |  | 19.5 | 5 | 20 | 642 | 0.17 | 5 | 53 | 5 | 5
STD G313-5 | JPR | STD | JPR190804-03-PROBE | TRUGRO | WH19194612 | 2019-08-31 | 2019-08-07 | 7.12
STD G313-5 | JPR | STD | JPR190804-03-PROBE | TRUGRO | WH19194612 | 2019-08-31 | 2019-08-07 | 7.25
STD G313-5 | JPR | STD | JPR190807-04-PROBE | TRUGRO | WH19196998 | 2019-09-01 | 2019-08-09 | 7.11
STD G313-5 | JPR | STD | JPR190807-04-PROBE | TRUGRO | WH19196998 | 2019-09-01 | 2019-08-09 | 7.06
STD G313-5 | JPR | STD | JPR190731-01-PROBE | TRUGRO | WH19199608 | 2019-09-04 | 2019-08-13 | 7.11
STD G313-5 | JPR | STD | JPR190731-01-PROBE | TRUGRO | WH19199608 | 2019-09-04 | 2019-08-13 | 6.97
STD G313-5 | JPR | STD | JPR190731-01-PROBE | TRUGRO | WH19199608 | 2019-09-04 | 2019-08-13 | 7.2
STD G313-5 | JPR | STD | JPR190814-05-PROBE | TRUGRO | WH19206163 | 2019-09-21 | 2019-08-20 | 7.06
STD G313-5 | JPR | STD | JPR190814-05-PROBE | TRUGRO | WH19206163 | 2019-09-21 | 2019-08-20 | 7.25
STD G313-5 | JPR | STD | JPR190816-06-PROBE | TRUGRO | WH19210087 | 2019-09-20 | 2019-08-23 | 7.1
STD G313-5 | JPR | STD | JPR190816-06-PROBE | TRUGRO | WH19210087 | 2019-09-20 | 2019-08-23 | 7.44
STD G913-10 | JPR | STD | JPR19O417-01GTP | TRUGRO | WH19095504 | 2019-05-07 | 2019-04-22 | 7.26
STD G913-10 | JPR | STD | JPR19O417-01GTP | TRUGRO | WH19095504 | 2019-05-07 | 2019-04-22 | 7.05
STD G913-10 | JPR | STD | JPR19O422-01GTP | TRUGRO | WH19097812 | 2019-05-06 | 2019-04-24 | 6.95
STD G913-10 | JPR | STD | JPR19O422-01GTP | TRUGRO | WH19097812 | 2019-05-06 | 2019-04-24 | 7.26
STD G913-10 | JPR | STD | JPR19O417-01GTP | TRUGRO | WH19105305 | 2019-05-18 | 2019-05-02 | 7.1
STD G913-10 | JPR | STD | JPR19O417-01GTP | TRUGRO | WH19105305 | 2019-05-18 | 2019-05-02 | 6.93
STD G913-10 | JPR | STD | JPR19O417-01GTP | TRUGRO | WH19105305 | 2019-05-18 | 2019-05-02 | 6.99
STD G913-10 | JPR | STD | JPR190502-01GTP | TRUGRO | WH19106288 | 2019-05-18 | 2019-05-03 | 6.93
STD G913-10 | JPR | STD | JPR190502-01GTP | TRUGRO | WH19106288 | 2019-05-18 | 2019-05-03 | 6.99
STD G913-10 | JPR | STD | JPR190507-01GTP | TRUGRO | WH19110346 | 2019-05-21 | 2019-05-08 | 7.15
STD G913-10 | JPR | STD | JPR190507-01GTP | TRUGRO | WH19110346 | 2019-05-21 | 2019-05-08 | 7.07
STD G913-10 | JPR | STD | JPR190507-01GTP | TRUGRO | WH19110346 | 2019-05-21 | 2019-05-08 | 7.35
STD G913-10 | JPR | STD | JPR190523-01-PROBE | TRUGRO | WH19128580 | 2019-06-08 | 2019-05-27 | 7.36
STD G913-10 | JPR | STD | JPR190523-01-PROBE | TRUGRO | WH19128580 | 2019-06-08 | 2019-05-27 | 7.18
STD G913-10 | JPR | STD | JPR190523-01-PROBE | TRUGRO | WH19128580 | 2019-06-08 | 2019-05-27 | 7.16
STD G913-10 | JPR | STD | JPR190524-01-PROBE | TRUGRO | WH19128826 | 2019-06-10 | 2019-05-28 | 6.82
STD G913-10 | JPR | STD | JPR190524-01-PROBE | TRUGRO | WH19128826 | 2019-06-10 | 2019-05-28 | 7.26
STD G913-10 | JPR | STD | JPR190528-01-PROBE | TRUGRO | WH19144488 | 2019-06-25 | 2019-06-14 | 7.13
STD G913-10 | JPR | STD | JPR190602-01-PROBE | TRUGRO | WH19144491 | 2019-06-26 | 2019-06-14 | 7.13
STD G913-10 | JPR | STD | JPR190606-01-PROBE | TRUGRO | WH19144608 | 2019-06-29 | 2019-06-14 | 7.07
STD G913-10 | JPR | STD | JPR190606-01-PROBE | TRUGRO | WH19144608 | 2019-06-29 | 2019-06-14 | 7.27
STD G913-10 | JPR | STD | JPR190614-01-PROBE | TRUGRO | WH19154019 | 2019-07-09 | 2019-06-25 | 7.23
STD G913-10 | JPR | STD | JPR190717-01-PROBE | TRUGRO | WH19180208 | 2019-08-12 | 2019-07-23 | 7.29
STD G913-10 | JPR | STD | JPR190717-01-PROBE | TRUGRO | WH19180208 | 2019-08-12 | 2019-07-23 | 7.12
STD G913-10 | JPR | STD | JPR190717-01-PROBE | TRUGRO | WH19180208 | 2019-08-12 | 2019-07-23 | 7.06
STD G913-10 | JPR | STD | JPR190725-02-PROBE | TRUGRO | WH19185836 | 2019-08-17 | 2019-07-29 | 7.11
STD G915-10 | JPR | STD | JPR190507-01GTP | TRUGRO | WH19110346 | 2019-05-21 | 2019-05-08 | 48
STD G915-10 | JPR | STD | JPR190523-01-PROBE | TRUGRO | WH19128580 | 2019-06-08 | 2019-05-27 | 49.1
STD G917-1 | JPR | STD | JPR190606-01-PROBE | TRUGRO | WH19144608 | 2019-06-29 | 2019-06-14 | 49.8
STD KIP-19 | JPR | STD | JPR190717-01-PROBE | TRUGRO | WH19180208 | 2019-08-12 | 2019-07-23 | 2.49
STD KIP-19 | JPR | STD | JPR190717-01-PROBE | TRUGRO | WH19180208 | 2019-08-12 | 2019-07-23 | 2.54
STD KIP-19 | JPR | STD | JPR190725-02-PROBE | TRUGRO | WH19185836 | 2019-08-17 | 2019-07-29 | 2.44
STD KIP-19 | JPR | STD | JPR190804-03-PROBE | TRUGRO | WH19194612 | 2019-08-31 | 2019-08-07 | 2.47
STD KIP-19 | JPR | STD | JPR190804-03-PROBE | TRUGRO | WH19194612 | 2019-08-31 | 2019-08-07 | 2.43
STD KIP-19 | JPR | STD | JPR190804-03-PROBE | TRUGRO | WH19194612 | 2019-08-31 | 2019-08-07 | 2.43
STD KIP-19 | JPR | STD | JPR190807-04-PROBE | TRUGRO | WH19196998 | 2019-09-01 | 2019-08-09 | 2.4
STD KIP-19 | JPR | STD | JPR190731-01-PROBE | TRUGRO | WH19199608 | 2019-09-04 | 2019-08-13 | 2.42
STD KIP-19 | JPR | STD | JPR190814-05-PROBE | TRUGRO | WH19206163 | 2019-09-21 | 2019-08-20 | 2.49
STD KIP-19 | JPR | STD | JPR190814-05-PROBE | TRUGRO | WH19206163 | 2019-09-21 | 2019-08-20 | 2.45
STD KIP-19 | JPR | STD | JPR190816-06-PROBE | TRUGRO | WH19210087 | 2019-09-20 | 2019-08-23 | 2.49
STD KIP-19 | JPR | STD | JPR190816-06-PROBE | TRUGRO | WH19210087 | 2019-09-20 | 2019-08-23 | 2.46
STD MRGeo08 | JPR | STD | JPR19O417-01GTP | TRUGRO | WH19095504 | 2019-05-07 | 2019-04-22 |  | 4.2 | 32 | 1 | 610 | 1 | 13 | 1040 | 2 | 0.03 | 5 | 763 | 430 | 0.3 | 1.09 | 18 | 87 | 3.5 | 1.11 | 686 | 0.37 | 98 | 2.62 | 1.22 | 20 | 5 |  | 1.9 | 10 | 30 | 399 | 0.34 | 7 | 83 | 5 | 5
STD MRGeo08 | JPR | STD | JPR19O417-01GTP | TRUGRO | WH19095504 | 2019-05-07 | 2019-04-22 |  | 4.3 | 33 | 1 | 610 | 0.5 | 13 | 1070 | 3 | 0.02 | 5 | 780 | 440 | 0.29 | 1.1 | 19 | 89 | 3.6 | 1.13 | 703 | 0.37 | 99 | 2.65 | 1.27 | 20 | 5 |  | 2.1 | 10 | 30 | 404 | 0.35 | 7 | 83 | 5 | 5
STD MRGeo08 | JPR | STD | JPR19O417-01GTP | TRUGRO | WH19095504 | 2019-05-07 | 2019-04-22 |  | 4.4 | 34 | 1 | 626 | 0.5 | 14 | 1095 | 3 | 0.03 | 5 | 772 | 450 | 0.32 | 1.11 | 20 | 91 | 3.66 | 1.16 | 718 | 0.38 | 101 | 2.7 | 1.27 | 20 | 5 |  | 2.1 | 10 | 30 | 415 | 0.35 | 7 | 85 | 5 | 5
STD MRGeo08 | JPR | STD | JPR19O417-01GTP | TRUGRO | WH19095504 | 2019-05-07 | 2019-04-22 |  | 4.3 | 33 | 1 | 611 | 0.5 | 13 | 1035 | 5 | 0.02 | 5 | 759 | 430 | 0.3 | 1.08 | 19 | 87 | 3.56 | 1.12 | 693 | 0.37 | 97 | 2.58 | 1.23 | 20 | 5 |  | 2.1 | 10 | 30 | 401 | 0.34 | 7 | 81 | 5 | 5
STD MRGeo08 | JPR | STD | JPR19O417-01GTP | TRUGRO | WH19095504 | 2019-05-07 | 2019-04-22 |  | 4.4 | 32 | 1 | 618 | 0.5 | 13 | 1075 | 2 | 0.02 | 5 | 769 | 440 | 0.29 | 1.12 | 19 | 91 | 3.56 | 1.14 | 695 | 0.37 | 100 | 2.62 | 1.24 | 20 | 5 |  | 2.2 | 10 | 30 | 410 | 0.33 | 7 | 79 | 5 | 5
STD MRGeo08 | JPR | STD | JPR19O417-01GTP | TRUGRO | WH19095504 | 2019-05-07 | 2019-04-22 |  | 4.4 | 32 | 1 | 622 | 0.5 | 13 | 1070 | 2 | 0.02 | 5 | 777 | 440 | 0.3 | 1.12 | 19 | 89 | 3.59 | 1.14 | 705 | 0.38 | 100 | 2.68 | 1.25 | 20 | 10 |  | 2 | 10 | 30 | 405 | 0.35 | 7 | 85 | 5 | 5
STD MRGeo08 | JPR | STD | JPR19O422-01GTP | TRUGRO | WH19097812 | 2019-05-06 | 2019-04-24 |  | 4.6 | 33 | 1 | 625 | 0.5 | 13 | 1105 | 1 | 0.02 | 5 | 792 | 440 | 0.31 | 1.19 | 20 | 94 | 3.62 | 1.17 | 705 | 0.38 | 103 | 2.68 | 1.26 | 20 | 5 |  | 2.3 | 10 | 30 | 423 | 0.35 | 7 | 82 | 5 | 5
STD MRGeo08 | JPR | STD | JPR19O422-01GTP | TRUGRO | WH19097812 | 2019-05-06 | 2019-04-24 |  | 4.1 | 29 | 3 | 591 | 0.5 | 13 | 1035 | 4 | 0.02 | 5 | 744 | 430 | 0.29 | 1.06 | 19 | 87 | 3.48 | 1.1 | 680 | 0.36 | 97 | 2.55 | 1.24 | 20 | 5 |  | 2.1 | 10 | 30 | 397 | 0.33 | 7 | 80 | 5 | 5
STD MRGeo08 | JPR | STD | JPR19O422-01GTP | TRUGRO | WH19097812 | 2019-05-06 | 2019-04-24 |  | 4.2 | 34 | 1 | 602 | 0.5 | 12 | 1020 | 5 | 0.02 | 5 | 724 | 410 | 0.3 | 1.04 | 17 | 85 | 3.4 | 1.08 | 663 | 0.35 | 94 | 2.51 | 1.19 | 20 | 5 |  | 2.2 | 10 | 30 | 383 | 0.33 | 6 | 77 | 5 | 5
STD MRGeo08 | JPR | STD | JPR19O422-01GTP | TRUGRO | WH19097812 | 2019-05-06 | 2019-04-24 |  | 4.3 | 33 | 1 | 611 | 0.5 | 13 | 1035 | 5 | 0.02 | 5 | 759 | 430 | 0.3 | 1.08 | 19 | 87 | 3.56 | 1.12 | 693 | 0.37 | 97 | 2.58 | 1.23 | 20 | 5 |  | 2.1 | 10 | 30 | 401 | 0.34 | 7 | 81 | 5 | 5
STD MRGeo08 | JPR | STD | JPR19O417-01GTP | TRUGRO | WH19105305 | 2019-05-18 | 2019-05-02 |  | 4.8 | 37 | 1 | 676 | 0.5 | 14 | 1140 | 5 | 0.02 | 5 | 828 | 460 | 0.33 | 1.07 | 20 | 94 | 3.78 | 1.18 | 761 | 0.4 | 104 | 2.66 | 1.31 | 20 | 5 |  | 2.5 | 10 | 30 | 438 | 0.34 | 7 | 80 | 5 | 5
STD MRGeo08 | JPR | STD | JPR19O417-01GTP | TRUGRO | WH19105305 | 2019-05-18 | 2019-05-02 |  | 4.5 | 32 | 1 | 615 | 1 | 13 | 1075 | 2 | 0.02 | 5 | 763 | 440 | 0.31 | 1.08 | 18 | 90 | 3.63 | 1.16 | 706 | 0.38 | 99 | 2.56 | 1.29 | 20 | 5 |  | 2.2 | 10 | 30 | 407 | 0.33 | 7 | 79 | 5 | 5
STD MRGeo08 | JPR | STD | JPR19O417-01GTP | TRUGRO | WH19105305 | 2019-05-18 | 2019-05-02 |  | 4.7 | 32 | 3 | 673 | 0.5 | 14 | 1125 | 3 | 0.03 | 5 | 797 | 450 | 0.32 | 1.05 | 20 | 90 | 3.75 | 1.16 | 760 | 0.39 | 102 | 2.7 | 1.32 | 20 | 5 |  | 2.4 | 10 | 30 | 421 | 0.36 | 7 | 85 | 5 | 5
STD MRGeo08 | JPR | STD | JPR19O417-01GTP | TRUGRO | WH19105305 | 2019-05-18 | 2019-05-02 | [9 empty] | 0.02
STD MRGeo08 | JPR | STD | JPR190502-01GTP | TRUGRO | WH19106288 | 2019-05-18 | 2019-05-03 |  | 4.7 | 34 | 1 | 636 | 0.5 | 15 | 1140 | 3 | 0.02 | 5 | 821 | 460 | 0.33 | 1.17 | 19 | 96 | 3.6 | 1.18 | 718 | 0.39 | 104 | 2.74 | 1.28 | 20 | 10 |  | 2.5 | 10 | 30 | 437 | 0.35 | 7 | 85 | 5 | 5
STD MRGeo08 | JPR | STD | JPR190502-01GTP | TRUGRO | WH19106288 | 2019-05-18 | 2019-05-03 |  | 4.6 | 33 | 2 | 663 | 0.5 | 14 | 1080 | 2 | 0.02 | 5 | 770 | 430 | 0.3 | 1.01 | 20 | 87 | 3.62 | 1.12 | 740 | 0.38 | 97 | 2.57 | 1.26 | 20 | 5 |  | 2.6 | 10 | 30 | 403 | 0.33 | 7 | 80 | 5 | 5
STD MRGeo08 | JPR | STD | JPR190502-01GTP | TRUGRO | WH19106288 | 2019-05-18 | 2019-05-03 |  | 4.7 | 32 | 3 | 673 | 0.5 | 14 | 1125 | 3 | 0.03 | 5 | 797 | 450 | 0.32 | 1.05 | 20 | 90 | 3.75 | 1.16 | 760 | 0.39 | 102 | 2.7 | 1.32 | 20 | 5 |  | 2.4 | 10 | 30 | 421 | 0.36 | 7 | 85 | 5 | 5
STD MRGeo08 | JPR | STD | JPR190502-01GTP | TRUGRO | WH19106288 | 2019-05-18 | 2019-05-03 |  | 4.6 | 32 | 1 | 634 | 0.5 | 14 | 1110 | 6 | 0.03 | 5 | 802 | 440 | 0.33 | 1.1 | 19 | 91 | 3.58 | 1.15 | 695 | 0.39 | 99 | 2.64 | 1.3 | 20 | 5 |  | 2.4 | 10 | 30 | 443 | 0.35 | 7 | 82 | 5 | 5
STD MRGeo08 | JPR | STD | JPR190507-01GTP | TRUGRO | WH19110346 | 2019-05-21 | 2019-05-08 |  | 4.4 | 32 | 1 | 631 | 1 | 14 | 1090 | 4 | 0.03 | 5 | 795 | 450 | 0.31 | 1.09 | 19 | 93 | 3.6 | 1.15 | 717 | 0.39 | 104 | 2.65 | 1.29 | 20 | 5 |  | 2.1 | 10 | 30 | 421 | 0.34 | 7 | 82 | 5 | 5
STD MRGeo08 | JPR | STD | JPR190507-01GTP | TRUGRO | WH19110346 | 2019-05-21 | 2019-05-08 |  | 4.4 | 35 | 2 | 623 | 0.5 | 14 | 1105 | 5 | 0.02 | 5 | 790 | 440 | 0.3 | 1.09 | 20 | 90 | 3.68 | 1.16 | 728 | 0.37 | 100 | 2.57 | 1.29 | 20 | 5 |  | 2.1 | 10 | 30 | 418 | 0.34 | 7 | 78 | 5 | 5
STD MRGeo08 | JPR | STD | JPR190507-01GTP | TRUGRO | WH19110346 | 2019-05-21 | 2019-05-08 |  | 4.5 | 32 | 1 | 629 | 0.5 | 14 | 1080 | 3 | 0.02 | 5 | 785 | 450 | 0.32 | 1.11 | 18 | 93 | 3.62 | 1.16 | 710 | 0.39 | 103 | 2.67 | 1.27 | 20 | 10 |  | 2.3 | 10 | 30 | 419 | 0.33 | 7 | 84 | 5 | 5
STD MRGeo08 | JPR | STD | JPR190507-01GTP | TRUGRO | WH19110346 | 2019-05-21 | 2019-05-08 |  | 4.5 | 35 | 1 | 631 | 0.5 | 14 | 1085 | 1 | 0.01 | 5 | 778 | 450 | 0.31 | 1.12 | 19 | 93 | 3.64 | 1.17 | 716 | 0.39 | 103 | 2.68 | 1.28 | 20 | 10 |  | 2.2 | 10 | 30 | 415 | 0.34 | 7 | 84 | 5 | 5
STD MRGeo08 | JPR | STD | JPR190507-01GTP | TRUGRO | WH19110346 | 2019-05-21 | 2019-05-08 |  | 4.5 | 34 | 1 | 635 | 0.5 | 14 | 1080 | 4 | 0.02 | 5 | 768 | 440 | 0.31 | 1.07 | 19 | 90 | 3.63 | 1.14 | 716 | 0.39 | 100 | 2.66 | 1.28 | 20 | 5 |  | 2.2 | 10 | 30 | 404 | 0.34 | 7 | 81 | 5 | 5
STD MRGeo08 | JPR | STD | JPR190523-01-PROBE | TRUGRO | WH19128580 | 2019-06-08 | 2019-05-27 |  | 4.5 | 33 | 1 | 620 | 0.5 | 14 | 1080 | 4 | 0.02 | 5 | 768 | 440 | 0.3 | 1.07 | 19 | 90 | 3.59 | 1.14 | 700 | 0.39 | 100 | 2.58 | 1.27 | 20 | 5 |  | 2 | 10 | 30 | 411 | 0.33 | 7 | 80 | 5 | 5
STD MRGeo08 | JPR | STD | JPR190523-01-PROBE | TRUGRO | WH19128580 | 2019-06-08 | 2019-05-27 |  | 5 | 32 | 1 | 645 | 0.5 | 14 | 1110 | 4 | 0.04 | 5 | 800 | 450 | 0.3 | 1.14 | 19 | 93 | 3.68 | 1.19 | 712 | 0.39 | 102 | 2.65 | 1.3 | 20 | 5 |  | 2.1 | 10 | 30 | 419 | 0.35 | 7 | 79 | 5 | 5
STD MRGeo08 | JPR | STD | JPR190523-01-PROBE | TRUGRO | WH19128580 | 2019-06-08 | 2019-05-27 |  | 4.4 | 31 | 2 | 612 | 0.5 | 14 | 1050 | 2 | 0.03 | 5 | 766 | 430 | 0.3 | 1.08 | 18 | 88 | 3.5 | 1.13 | 678 | 0.37 | 97 | 2.51 | 1.24 | 20 | 5 |  | 2 | 10 | 30 | 406 | 0.33 | 7 | 75 | 5 | 5
STD MRGeo08 | JPR | STD | JPR190524-01-PROBE | TRUGRO | WH19128826 | 2019-06-10 | 2019-05-28 |  | 4.4 | 32 | 1 | 609 | 0.5 | 14 | 1080 | 1 | 0.02 | 5 | 765 | 440 | 0.3 | 1.09 | 18 | 90 | 3.57 | 1.15 | 695 | 0.38 | 99 | 2.6 | 1.27 | 20 | 5 |  | 2.2 | 10 | 30 | 408 | 0.33 | 7 | 82 | 5 | 5
STD MRGeo08 | JPR | STD | JPR190524-01-PROBE | TRUGRO | WH19128826 | 2019-06-10 | 2019-05-28 |  | 4.3 | 31 | 1 | 598 | 1 | 13 | 1050 | 4 | 0.02 | 5 | 736 | 420 | 0.29 | 1.05 | 18 | 87 | 3.48 | 1.12 | 676 | 0.37 | 97 | 2.49 | 1.24 | 20 | 5 |  | 2.1 | 10 | 30 | 395 | 0.31 | 7 | 77 | 5 | 5
STD MRGeo08 | JPR | STD | JPR190524-01-PROBE | TRUGRO | WH19128826 | 2019-06-10 | 2019-05-28 |  | 4.4 | 31 | 1 | 617 | 0.5 | 13 | 1060 | 4 | 0.02 | 5 | 767 | 430 | 0.3 | 1.06 | 18 | 89 | 3.54 | 1.14 | 700 | 0.37 | 98 | 2.51 | 1.27 | 20 | 5 |  | 2.4 | 10 | 30 | 408 | 0.31 | 7 | 76 | 5 | 5
STD MRGeo08 | JPR | STD | JPR190528-01-PROBE | TRUGRO | WH19144488 | 2019-06-25 | 2019-06-14 |  | 4.5 | 34 | 1 | 629 | 0.5 | 14 | 1095 | 1 | 0.02 | 5 | 780 | 440 | 0.31 | 1.09 | 19 | 92 | 3.61 | 1.16 | 706 | 0.39 | 102 | 2.64 | 1.27 | 20 | 10 |  | 2.1 | 10 | 30 | 418 | 0.32 | 7 | 79 | 5 | 5
STD MRGeo08 | JPR | STD | JPR190528-01-PROBE | TRUGRO | WH19144488 | 2019-06-25 | 2019-06-14 |  | 4.5 | 35 | 1 | 622 | 0.5 | 14 | 1065 | 3 | 0.02 | 5 | 762 | 430 | 0.31 | 1.05 | 19 | 89 | 3.53 | 1.14 | 692 | 0.38 | 100 | 2.58 | 1.27 | 20 | 5 |  | 2.1 | 10 | 30 | 406 | 0.31 | 7 | 77 | 5 | 5
STD MRGeo08 | JPR | STD | JPR190602-01-PROBE | TRUGRO | WH19144491 | 2019-06-26 | 2019-06-14 |  | 4.5 | 35 | 1 | 622 | 0.5 | 14 | 1065 | 3 | 0.02 | 5 | 762 | 430 | 0.31 | 1.05 | 19 | 89 | 3.53 | 1.14 | 692 | 0.38 | 100 | 2.58 | 1.27 | 20 | 5 |  | 2.1 | 10 | 30 | 406 | 0.31 | 7 | 77 | 5 | 5
STD MRGeo08 | JPR | STD | JPR190602-01-PROBE | TRUGRO | WH19144491 | 2019-06-26 | 2019-06-14 |  | 4.5 | 36 | 1 | 625 | 0.5 | 13 | 1070 | 4 | 0.01 | 5 | 766 | 440 | 0.31 | 1.04 | 19 | 89 | 3.57 | 1.14 | 702 | 0.38 | 100 | 2.57 | 1.26 | 20 | 5 |  | 2 | 10 | 30 | 408 | 0.31 | 7 | 77 | 5 | 5
STD MRGeo08 | JPR | STD | JPR190602-01-PROBE | TRUGRO | WH19144491 | 2019-06-26 | 2019-06-14 |  | 4.6 | 36 | 1 | 633 | 0.5 | 14 | 1100 | 2 | 0.02 | 5 | 786 | 450 | 0.31 | 1.11 | 19 | 92 | 3.63 | 1.17 | 711 | 0.39 | 103 | 2.69 | 1.28 | 20 | 5 |  | 2.1 | 10 | 30 | 421 | 0.33 | 7 | 81 | 5 | 5
STD MRGeo08 | JPR | STD | JPR190602-01-PROBE | TRUGRO | WH19144491 | 2019-06-26 | 2019-06-14 |  | 4.6 | 31 | 3 | 619 | 1 | 14 | 1055 | 5 | 0.02 | 5 | 775 | 440 | 0.3 | 1.1 | 19 | 92 | 3.65 | 1.18 | 700 | 0.4 | 101 | 2.6 | 1.29 | 20 | 5 |  | 2.1 | 10 | 30 | 418 | 0.33 | 7 | 76 | 5 | 5
STD MRGeo08 | JPR | STD | JPR190604-01-PROBE | TRUGRO | WH19144541 | 2019-06-26 | 2019-06-14 |  | 4.6 | 32 | 2 | 637 | 0.5 | 14 | 1075 | 4 | 0.01 | 5 | 799 | 450 | 0.31 | 1.12 | 19 | 94 | 3.73 | 1.21 | 717 | 0.4 | 103 | 2.64 | 1.32 | 20 | 5 |  | 2.2 | 10 | 30 | 422 | 0.34 | 7 | 77 | 5 | 5
STD MRGeo08 | JPR | STD | JPR190604-01-PROBE | TRUGRO | WH19144541 | 2019-06-26 | 2019-06-14 |  | 4.7 | 32 | 2 | 641 | 0.5 | 14 | 1085 | 2 | 0.01 | 5 | 820 | 450 | 0.31 | 1.14 | 19 | 93 | 3.67 | 1.2 | 718 | 0.4 | 102 | 2.68 | 1.31 | 20 | 5 |  | 2.1 | 10 | 30 | 425 | 0.36 | 7 | 79 | 5 | 5
STD MRGeo08 | JPR | STD | JPR190604-01-PROBE | TRUGRO | WH19144541 | 2019-06-26 | 2019-06-14 |  | 4.6 | 31 | 3 | 619 | 1 | 14 | 1055 | 5 | 0.02 | 5 | 775 | 440 | 0.3 | 1.1 | 19 | 92 | 3.65 | 1.18 | 700 | 0.4 | 101 | 2.6 | 1.29 | 20 | 5 |  | 2.1 | 10 | 30 | 418 | 0.33 | 7 | 76 | 5 | 5
STD MRGeo08 | JPR | STD | JPR190606-01-PROBE | TRUGRO | WH19144608 | 2019-06-29 | 2019-06-14 |  | 4.6 | 31 | 2 | 629 | 0.5 | 14 | 1050 | 2 | 0.03 | 5 | 782 | 450 | 0.31 | 1.11 | 19 | 91 | 3.61 | 1.14 | 703 | 0.39 | 99 | 2.66 | 1.26 | 20 | 5 |  | 2 | 10 | 30 | 411 | 0.35 | 7 | 81 | 5 | 5
STD MRGeo08 | JPR | STD | JPR190606-01-PROBE | TRUGRO | WH19144608 | 2019-06-29 | 2019-06-14 |  | 4.6 | 30 | 1 | 629 | 0.5 | 13 | 1050 | 2 | 0.01 | 5 | 781 | 440 | 0.29 | 1.09 | 19 | 90 | 3.58 | 1.14 | 702 | 0.37 | 99 | 2.62 | 1.24 | 20 | 5 |  | 2 | 10 | 30 | 410 | 0.34 | 7 | 80 | 5 | 5
STD MRGeo08 | JPR | STD | JPR190606-01-PROBE | TRUGRO | WH19144608 | 2019-06-29 | 2019-06-14 |  | 4.5 | 30 | 1 | 627 | 1 | 14 | 1030 | 5 | 0.02 | 5 | 771 | 430 | 0.28 | 1.06 | 18 | 88 | 3.56 | 1.13 | 683 | 0.37 | 97 | 2.49 | 1.24 | 20 | 5 |  | 2 | 10 | 30 | 408 | 0.32 | 7 | 73 | 5 | 5
STD MRGeo08 | JPR | STD | JPR190606-01-PROBE | TRUGRO | WH19144608 | 2019-06-29 | 2019-06-14 |  | 4.8 | 34 | 2 | 677 | 0.5 | 14 | 1130 | 3 | 0.02 | 5 | 806 | 460 | 0.32 | 1.16 | 20 | 96 | 3.81 | 1.22 | 744 | 0.4 | 107 | 2.86 | 1.36 | 20 | 5 |  | 2.3 | 10 | 30 | 433 | 0.36 | 7 | 86 | 5 | 5
STD MRGeo08 | JPR | STD | JPR190606-01-PROBE | TRUGRO | WH19144608 | 2019-06-29 | 2019-06-14 |  | 4.6 | 34 | 1 | 646 | 0.5 | 14 | 1095 | 3 | 0.02 | 5 | 793 | 450 | 0.3 | 1.11 | 19 | 94 | 3.65 | 1.17 | 726 | 0.4 | 103 | 2.66 | 1.29 | 20 | 10 |  | 2.2 | 10 | 30 | 424 | 0.33 | 7 | 82 | 5 | 5
STD MRGeo08 | JPR | STD | JPR190606-01-PROBE | TRUGRO | WH19144608 | 2019-06-29 | 2019-06-14 |  | 4.4 | 31 | 1 | 624 | 0.5 | 13 | 1025 | 2 | 0.01 | 5 | 760 | 430 | 0.29 | 1.03 | 18 | 89 | 3.5 | 1.12 | 686 | 0.37 | 97 | 2.48 | 1.22 | 20 | 5 |  | 2.1 | 10 | 30 | 406 | 0.31 | 7 | 73 | 5 | 5
STD MRGeo08 | JPR | STD | JPR190614-01-PROBE | TRUGRO | WH19154019 | 2019-07-09 | 2019-06-25 |  | 4.6 | 33 | 1 | 616 | 0.5 | 13 | 1070 | 2 | 0.03 | 5 | 754 | 430 | 0.3 | 1.05 | 17 | 88 | 3.55 | 1.11 | 662 | 0.37 | 98 | 2.57 | 1.24 | 20 | 5 |  | 2.2 | 10 | 30 | 403 | 0.33 | 7 | 77 | 5 | 5
STD MRGeo08 | JPR | STD | JPR190614-01-PROBE | TRUGRO | WH19154019 | 2019-07-09 | 2019-06-25 |  | 4.2 | 32 | 2 | 615 | 0.5 | 13 | 1040 | 5 | 0.02 | 5 | 762 | 420 | 0.29 | 1.03 | 19 | 87 | 3.48 | 1.09 | 679 | 0.37 | 96 | 2.51 | 1.2 | 20 | 5 |  | 2.3 | 10 | 30 | 397 | 0.31 | 7 | 72 | 5 | 5
STD MRGeo08 | JPR | STD | JPR190717-01-PROBE | TRUGRO | WH19180208 | 2019-08-12 | 2019-07-23 |  | 4.3 | 30 | 1 | 607 | 0.5 | 14 | 1070 | 4 | 0.02 | 5 | 752 | 440 | 0.3 | 1.08 | 19 | 89 | 3.56 | 1.14 | 689 | 0.38 | 99 | 2.57 | 1.27 | 20 | 5 |  | 2.1 | 10 | 30 | 394 | 0.33 | 7 | 79 | 5 | 5
STD MRGeo08 | JPR | STD | JPR190717-01-PROBE | TRUGRO | WH19180208 | 2019-08-12 | 2019-07-23 |  | 4.4 | 33 | 1 | 613 | 0.5 | 13 | 1070 | 4 | 0.02 | 5 | 765 | 440 | 0.31 | 1.11 | 19 | 90 | 3.58 | 1.15 | 687 | 0.39 | 100 | 2.6 | 1.28 | 20 | 5 |  | 2.1 | 10 | 30 | 407 | 0.34 | 7 | 81 | 5 | 5
STD MRGeo08 | JPR | STD | JPR190717-01-PROBE | TRUGRO | WH19180208 | 2019-08-12 | 2019-07-23 |  | 4.3 | 35 | 3 | 623 | 0.5 | 13 | 1080 | 2 | 0.02 | 5 | 770 | 440 | 0.31 | 1.1 | 19 | 90 | 3.61 | 1.15 | 706 | 0.39 | 100 | 2.66 | 1.28 | 30 | 5 |  | 2.1 | 10 | 30 | 415 | 0.34 | 7 | 83 | 5 | 5
STD MRGeo08 | JPR | STD | JPR190717-01-PROBE | TRUGRO | WH19180208 | 2019-08-12 | 2019-07-23 |  | 4.4 | 33 | 2 | 614 | 0.5 | 14 | 1100 | 3 | 0.02 | 5 | 772 | 440 | 0.31 | 1.11 | 19 | 91 | 3.62 | 1.17 | 699 | 0.39 | 101 | 2.63 | 1.29 | 20 | 5 |  | 2.2 | 10 | 30 | 408 | 0.34 | 7 | 81 | 5 | 5
STD MRGeo08 | JPR | STD | JPR190717-01-PROBE | TRUGRO | WH19180208 | 2019-08-12 | 2019-07-23 |  | 4.4 | 33 | 2 | 621 | 0.5 | 14 | 1095 | 6 | 0.02 | 5 | 770 | 440 | 0.31 | 1.1 | 19 | 90 | 3.68 | 1.18 | 702 | 0.39 | 100 | 2.61 | 1.31 | 20 | 5 |  | 2.2 | 10 | 30 | 403 | 0.32 | 7 | 80 | 5 | 5
STD MRGeo08 | JPR | STD | JPR190717-01-PROBE | TRUGRO | WH19180208 | 2019-08-12 | 2019-07-23 |  | 4.4 | 33 | 1 | 620 | 0.5 | 14 | 1060 | 3 | 0.03 | 5 | 751 | 430 | 0.3 | 1.06 | 18 | 88 | 3.54 | 1.14 | 692 | 0.38 | 98 | 2.6 | 1.24 | 20 | 5 |  | 1.8 | 10 | 30 | 400 | 0.32 | 7 | 81 | 5 | 5
STD MRGeo08 | JPR | STD | JPR190717-01-PROBE | TRUGRO | WH19180208 | 2019-08-12 | 2019-07-23 |  | 4.4 | 32 | 1 | 620 | 0.5 | 14 | 1070 | 5 | 0.02 | 5 | 764 | 440 | 0.31 | 1.09 | 19 | 88 | 3.63 | 1.17 | 692 | 0.39 | 98 | 2.61 | 1.29 | 20 | 5 |  | 2 | 10 | 30 | 403 | 0.33 | 7 | 80 | 5 | 5
STD MRGeo08 | JPR | STD | JPR190725-02-PROBE | TRUGRO | WH19185836 | 2019-08-17 | 2019-07-29 |  | 4.3 | 31 | 4 | 614 | 0.5 | 13 | 1025 | 6 | 0.02 | 5 | 729 | 430 | 0.31 | 1.03 | 18 | 86 | 3.57 | 1.11 | 679 | 0.37 | 97 | 2.57 | 1.25 | 20 | 5 |  | 2 | 10 | 30 | 393 | 0.32 | 7 | 80 | 5 | 5
STD MRGeo08 | JPR | STD | JPR190725-02-PROBE | TRUGRO | WH19185836 | 2019-08-17 | 2019-07-29 |  | 4.1 | 29 | 2 | 599 | 0.5 | 13 | 999 | 3 | 0.02 | 5 | 722 | 420 | 0.27 | 1.02 | 18 | 85 | 3.47 | 1.09 | 662 | 0.36 | 96 | 2.51 | 1.21 | 20 | 5 |  | 1.9 | 10 | 30 | 387 | 0.31 | 7 | 78 | 5 | 5
STD MRGeo08 | JPR | STD | JPR190725-02-PROBE | TRUGRO | WH19185836 | 2019-08-17 | 2019-07-29 |  | 4.4 | 31 | 1 | 619 | 0.5 | 13 | 1055 | 1 | 0.02 | 5 | 767 | 430 | 0.3 | 1.08 | 19 | 89 | 3.64 | 1.15 | 706 | 0.38 | 98 | 2.55 | 1.3 | 20 | 5 |  | 2.1 | 10 | 30 | 405 | 0.31 | 7 | 75 | 5 | 5
STD MRGeo08 | JPR | STD | JPR190804-03-PROBE | TRUGRO | WH19194612 | 2019-08-31 | 2019-08-07 |  | 4.2 | 32 | 1 | 620 | 0.5 | 13 | 1045 | 2 | 0.02 | 5 | 747 | 420 | 0.29 | 1.01 | 18 | 87 | 3.61 | 1.11 | 671 | 0.38 | 96 | 2.49 | 1.24 | 20 | 5 |  | 2.1 | 10 | 30 | 395 | 0.31 | 7 | 73 | 5 | 5
STD MRGeo08 | JPR | STD | JPR190804-03-PROBE | TRUGRO | WH19194612 | 2019-08-31 | 2019-08-07 |  | 4.7 | 32 | 4 | 653 | 0.5 | 14 | 1085 | 4 | 0.03 | 5 | 797 | 440 | 0.3 | 1.07 | 18 | 91 | 3.69 | 1.17 | 716 | 0.38 | 101 | 2.58 | 1.29 | 20 | 5 |  | 2.1 | 10 | 30 | 417 | 0.32 | 7 | 77 | 5 | 5
STD MRGeo08 | JPR | STD | JPR190804-03-PROBE | TRUGRO | WH19194612 | 2019-08-31 | 2019-08-07 |  | 4.5 | 34 | 1 | 635 | 1 | 14 | 1075 | 2 | 0.03 | 5 | 781 | 440 | 0.3 | 1.09 | 19 | 90 | 3.67 | 1.16 | 706 | 0.38 | 100 | 2.59 | 1.28 | 20 | 5 |  | 2.1 | 10 | 30 | 426 | 0.34 | 7 | 80 | 5 | 5
STD MRGeo08 | JPR | STD | JPR190804-03-PROBE | TRUGRO | WH19194612 | 2019-08-31 | 2019-08-07 |  | 4.7 | 34 | 1 | 638 | 0.5 | 13 | 1050 | 3 | 0.02 | 5 | 746 | 430 | 0.28 | 1.06 | 18 | 89 | 3.52 | 1.12 | 700 | 0.37 | 97 | 2.55 | 1.25 | 20 | 5 |  | 2 | 10 | 30 | 397 | 0.33 | 7 | 80 | 5 | 5
STD MRGeo08 | JPR | STD | JPR190804-03-PROBE | TRUGRO | WH19194612 | 2019-08-31 | 2019-08-07 |  | 4.5 | 32 | 3 | 621 | 0.5 | 14 | 1080 | 1 | 0.02 | 5 | 790 | 440 | 0.29 | 1.09 | 19 | 90 | 3.57 | 1.16 | 690 | 0.38 | 100 | 2.66 | 1.27 | 20 | 5 |  | 2.1 | 10 | 30 | 414 | 0.33 | 7 | 79 | 5 | 5
STD MRGeo08 | JPR | STD | JPR190804-03-PROBE | TRUGRO | WH19194612 | 2019-08-31 | 2019-08-07 |  | 4.3 | 33 | 1 | 615 | 0.5 | 14 | 1065 | 3 | 0.02 | 5 | 757 | 430 | 0.3 | 1.06 | 18 | 89 | 3.56 | 1.12 | 697 | 0.38 | 99 | 2.54 | 1.25 | 20 | 10 |  | 2.2 | 10 | 30 | 398 | 0.32 | 7 | 79 | 5 | 5
STD MRGeo08 | JPR | STD | JPR190807-04-PROBE | TRUGRO | WH19196998 | 2019-09-01 | 2019-08-09 |  | 4.4 | 31 | 1 | 596 | 0.5 | 13 | 1050 | 1 | 0.02 | 5 | 751 | 420 | 0.29 | 1.03 | 17 | 87 | 3.44 | 1.09 | 671 | 0.37 | 96 | 2.52 | 1.22 | 20 | 5 |  | 2 | 10 | 30 | 393 | 0.31 | 7 | 76 | 5 | 5
STD MRGeo08 | JPR | STD | JPR190807-04-PROBE | TRUGRO | WH19196998 | 2019-09-01 | 2019-08-09 |  | 4.5 | 32 | 2 | 616 | 0.5 | 14 | 1075 | 6 | 0.02 | 5 | 798 | 450 | 0.31 | 1.1 | 19 | 91 | 3.69 | 1.2 | 701 | 0.4 | 102 | 2.6 | 1.29 | 20 | 10 |  | 2.2 | 10 | 30 | 414 | 0.33 | 7 | 77 | 5 | 5
STD MRGeo08 | JPR | STD | JPR190807-04-PROBE | TRUGRO | WH19196998 | 2019-09-01 | 2019-08-09 |  | 4.5 | 32 | 4 | 634 | 0.5 | 14 | 1110 | 4 | 0.02 | 5 | 804 | 450 | 0.31 | 1.09 | 20 | 93 | 3.65 | 1.15 | 710 | 0.39 | 101 | 2.68 | 1.29 | 30 | 5 |  | 2 | 10 | 30 | 421 | 0.33 | 7 | 80 | 5 | 5
STD MRGeo08 | JPR | STD | JPR190731-01-PROBE | TRUGRO | WH19199608 | 2019-09-04 | 2019-08-13 |  | 4.5 | 33 | 1 | 628 | 1 | 14 | 1070 | 4 | 0.01 | 5 | 784 | 440 | 0.3 | 1.08 | 19 | 89 | 3.62 | 1.16 | 711 | 0.39 | 100 | 2.61 | 1.26 | 20 | 5 |  | 2.2 | 10 | 30 | 422 | 0.34 | 7 | 80 | 5 | 5
STD MRGeo08 | JPR | STD | JPR190731-01-PROBE | TRUGRO | WH19199608 | 2019-09-04 | 2019-08-13 |  | 4.4 | 33 | 2 | 619 | 0.5 | 14 | 1050 | 4 | 0.02 | 5 | 760 | 430 | 0.31 | 1.06 | 18 | 87 | 3.53 | 1.13 | 693 | 0.37 | 98 | 2.57 | 1.24 | 20 | 5 |  | 2 | 10 | 30 | 409 | 0.33 | 7 | 79 | 5 | 5
STD MRGeo08 | JPR | STD | JPR190731-01-PROBE | TRUGRO | WH19199608 | 2019-09-04 | 2019-08-13 |  | 4.4 | 32 | 1 | 607 | 1 | 14 | 1040 | 5 | 0.03 | 5 | 756 | 430 | 0.3 | 1.05 | 18 | 87 | 3.49 | 1.12 | 687 | 0.38 | 98 | 2.56 | 1.22 | 20 | 5 |  | 2.2 | 10 | 30 | 405 | 0.32 | 7 | 77 | 5 | 5
STD MRGeo08 | JPR | STD | JPR190814-05-PROBE | TRUGRO | WH19206163 | 2019-09-21 | 2019-08-20 | [9 empty] | 0.02
STD MRGeo08 | JPR | STD | JPR190814-05-PROBE | TRUGRO | WH19206163 | 2019-09-21 | 2019-08-20 |  | 4.5 | 31 | 2 | 615 | 1 | 14 | 1060 | 3 | 0.02 | 5 | 772 | 430 | 0.3 | 1.06 | 18 | 86 | 3.56 | 1.12 | 680 | 0.37 | 95 | 2.55 | 1.25 | 20 | 5 |  | 2.1 | 10 | 30 | 409 | 0.33 | 7 | 73 | 5 | 5
STD MRGeo08 | JPR | STD | JPR190814-05-PROBE | TRUGRO | WH19206163 | 2019-09-21 | 2019-08-20 |  | 4.4 | 30 | 1 | 612 | 0.5 | 14 | 1055 | 2 | 0.02 | 5 | 777 | 440 | 0.31 | 1.1 | 19 | 90 | 3.56 | 1.16 | 698 | 0.38 | 99 | 2.58 | 1.27 | 20 | 5 |  | 2.1 | 10 | 30 | 415 | 0.35 | 7 | 77 | 5 | 5
STD MRGeo08 | JPR | STD | JPR190814-05-PROBE | TRUGRO | WH19206163 | 2019-09-21 | 2019-08-20 |  | 4.4 | 30 | 2 | 607 | 0.5 | 13 | 1040 | 5 | 0.03 | 5 | 758 | 420 | 0.29 | 1.08 | 18 | 86 | 3.49 | 1.11 | 670 | 0.38 | 94 | 2.55 | 1.23 | 20 | 5 |  | 2 | 10 | 30 | 406 | 0.34 | 6 | 74 | 5 | 5
STD MRGeo08 | JPR | STD | JPR190814-05-PROBE | TRUGRO | WH19206163 | 2019-09-21 | 2019-08-20 |  | 4.3 | 32 | 1 | 601 | 0.5 | 13 | 1030 | 3 | 0.03 | 5 | 741 | 420 | 0.29 | 1.06 | 17 | 87 | 3.57 | 1.11 | 681 | 0.37 | 97 | 2.57 | 1.23 | 20 | 5 |  | 2 | 10 | 30 | 402 | 0.33 | 7 | 78 | 5 | 5
STD MRGeo08 | JPR | STD | JPR190814-05-PROBE | TRUGRO | WH19206163 | 2019-09-21 | 2019-08-20 |  | 4.5 | 33 | 1 | 613 | 0.5 | 13 | 1065 | 4 | 0.01 | 5 | 749 | 430 | 0.3 | 1.08 | 19 | 89 | 3.67 | 1.14 | 702 | 0.38 | 99 | 2.57 | 1.27 | 20 | 10 |  | 2.3 | 10 | 30 | 409 | 0.33 | 7 | 78 | 5 | 5
STD MRGeo08 | JPR | STD | JPR190816-06-PROBE | TRUGRO | WH19210087 | 2019-09-20 | 2019-08-23 |  | 4.8 | 33 | 1 | 630 | 1 | 14 | 1095 | 3 | 0.03 | 5 | 803 | 450 | 0.3 | 1.15 | 20 | 95 | 3.57 | 1.19 | 711 | 0.39 | 102 | 2.65 | 1.27 | 20 | 5 |  | 2.3 | 10 | 30 | 424 | 0.34 | 7 | 80 | 5 | 5
STD MRGeo08 | JPR | STD | JPR190816-06-PROBE | TRUGRO | WH19210087 | 2019-09-20 | 2019-08-23 |  | 4.6 | 35 | 1 | 642 | 0.5 | 14 | 1110 | 1 | 0.03 | 5 | 786 | 450 | 0.31 | 1.12 | 19 | 93 | 3.76 | 1.2 | 720 | 0.39 | 103 | 2.7 | 1.33 | 20 | 5 |  | 2.1 | 10 | 30 | 413 | 0.35 | 7 | 84 | 5 | 5
STD MRGeo08 | JPR | STD | JPR190816-06-PROBE | TRUGRO | WH19210087 | 2019-09-20 | 2019-08-23 |  | 4.6 | 29 | 1 | 633 | 0.5 | 14 | 1075 | 2 | 0.02 | 5 | 785 | 450 | 0.3 | 1.12 | 19 | 92 | 3.64 | 1.17 | 705 | 0.37 | 100 | 2.65 | 1.3 | 20 | 5 |  | 2.1 | 10 | 30 | 418 | 0.37 | 7 | 81 | 10 | 5
STD OREAS-218 | JPR | STD | JPR190614-01-PROBE | TRUGRO | WH19154019 | 2019-07-09 | 2019-06-25 | 0.538
STD OREAS-218 | JPR | STD | JPR190717-01-PROBE | TRUGRO | WH19180208 | 2019-08-12 | 2019-07-23 | 0.539
STD OREAS-218 | JPR | STD | JPR190717-01-PROBE | TRUGRO | WH19180208 | 2019-08-12 | 2019-07-23 | 0.545
STD OREAS-218 | JPR | STD | JPR190725-02-PROBE | TRUGRO | WH19185836 | 2019-08-17 | 2019-07-29 | 0.542
STD OREAS-218 | JPR | STD | JPR190804-03-PROBE | TRUGRO | WH19194612 | 2019-08-31 | 2019-08-07 | 0.528
STD OREAS-218 | JPR | STD | JPR190804-03-PROBE | TRUGRO | WH19194612 | 2019-08-31 | 2019-08-07 | 0.55
STD OREAS-218 | JPR | STD | JPR190807-04-PROBE | TRUGRO | WH19196998 | 2019-09-01 | 2019-08-09 | 0.541
STD OREAS-218 | JPR | STD | JPR190731-01-PROBE | TRUGRO | WH19199608 | 2019-09-04 | 2019-08-13 | 0.531
STD OREAS 252 | JPR | STD | JPR190814-05-PROBE | TRUGRO | WH19206163 | 2019-09-21 | 2019-08-20 | 0.699
STD OREAS 252 | JPR | STD | JPR190814-05-PROBE | TRUGRO | WH19206163 | 2019-09-21 | 2019-08-20 | 0.696
STD OREAS 252 | JPR | STD | JPR190816-06-PROBE | TRUGRO | WH19210087 | 2019-09-20 | 2019-08-23 | 0.674
STD OREAS 252 | JPR | STD | JPR190816-06-PROBE | TRUGRO | WH19210087 | 2019-09-20 | 2019-08-23 | 0.675
STD OREAS-45d | JPR | STD | JPR19O417-01GTP | TRUGRO | WH19095504 | 2019-05-07 | 2019-04-22 |  | 0.1 | 10 | 1 | 333 | 0.5 | 1 | 21 | 1 | 0.05 | 5 | 30 | 80 | 0.04 | 0.09 | 26 | 482 | 13.85 | 0.13 | 182 | 0.08 | 206 | 4.57 | 0.09 | 10 | 5 |  | 0.25 | 10 | 10 | 378 | 0.02 | 43 | 10 | 5 | 5
STD OREAS-45d | JPR | STD | JPR19O417-01GTP | TRUGRO | WH19095504 | 2019-05-07 | 2019-04-22 |  | 0.1 | 7 | 1 | 337 | 0.5 | 1 | 14 | 1 | 0.06 | 5 | 24 | 80 | 0.03 | 0.08 | 25 | 463 | 14.2 | 0.13 | 187 | 0.08 | 201 | 4.75 | 0.1 | 10 | 10 |  | 0.25 | 10 | 10 | 358 | 0.02 | 43 | 10 | 5 | 5
STD OREAS-45d | JPR | STD | JPR19O417-01GTP | TRUGRO | WH19095504 | 2019-05-07 | 2019-04-22 |  | 0.1 | 9 | 3 | 339 | 0.5 | 1 | 16 | 1 | 0.06 | 5 | 29 | 80 | 0.03 | 0.09 | 25 | 463 | 14.1 | 0.13 | 193 | 0.09 | 203 | 5.07 | 0.11 | 10 | 10 |  | 0.25 | 20 | 10 | 361 | 0.03 | 43 | 10 | 5 | 5
STD OREAS-45d | JPR | STD | JPR19O422-01GTP | TRUGRO | WH19097812 | 2019-05-06 | 2019-04-24 |  | 0.1 | 7 | 1 | 330 | 0.5 | 1 | 19 | 1 | 0.06 | 5 | 28 | 80 | 0.05 | 0.09 | 25 | 471 | 13.9 | 0.13 | 183 | 0.08 | 202 | 4.66 | 0.1 | 10 | 5 |  | 0.25 | 10 | 10 | 364 | 0.02 | 42 | 10 | 5 | 5
STD OREAS-45d | JPR | STD | JPR19O422-01GTP | TRUGRO | WH19097812 | 2019-05-06 | 2019-04-24 |  | 0.2 | 10 | 1 | 344 | 1 | 2 | 18 | 1 | 0.06 | 5 | 30 | 90 | 0.04 | 0.09 | 26 | 479 | 14.5 | 0.14 | 194 | 0.08 | 207 | 4.91 | 0.1 | 10 | 10 |  | 0.25 | 20 | 10 | 371 | 0.02 | 45 | 11 | 5 | 5
STD OREAS-45d | JPR | STD | JPR19O417-01GTP | TRUGRO | WH19105305 | 2019-05-18 | 2019-05-02 |  | 0.2 | 8 | 1 | 344 | 1 | 1 | 15 | 1 | 0.05 | 5 | 28 | 80 | 0.03 | 0.09 | 25 | 471 | 13.9 | 0.13 | 190 | 0.09 | 205 | 4.89 | 0.1 | 10 | 10 |  | 0.25 | 20 | 10 | 365 | 0.03 | 44 | 11 | 5 | 5
STD OREAS-45d | JPR | STD | JPR19O417-01GTP | TRUGRO | WH19105305 | 2019-05-18 | 2019-05-02 |  | 0.2 | 11 | 1 | 368 | 0.5 | 2 | 19 | 1 | 0.07 | 5 | 29 | 80 | 0.06 | 0.08 | 26 | 461 | 14.9 | 0.13 | 200 | 0.08 | 204 | 4.81 | 0.1 | 10 | 10 |  | 0.25 | 20 | 10 | 360 | 0.04 | 44 | 11 | 5 | 5
STD OREAS-45d | JPR | STD | JPR190502-01GTP | TRUGRO | WH19106288 | 2019-05-18 | 2019-05-03 |  | 0.1 | 10 | 1 | 364 | 0.5 | 2 | 15 | 1 | 0.07 | 5 | 29 | 80 | 0.05 | 0.09 | 27 | 470 | 14.75 | 0.13 | 202 | 0.09 | 203 | 4.94 | 0.1 | 10 | 10 |  | 0.25 | 20 | 10 | 362 | 0.04 | 44 | 11 | 5 | 5
STD OREAS-45d | JPR | STD | JPR190502-01GTP | TRUGRO | WH19106288 | 2019-05-18 | 2019-05-03 |  | 0.2 | 10 | 3 | 357 | 0.5 | 2 | 19 | 1 | 0.06 | 5 | 27 | 80 | 0.06 | 0.08 | 25 | 435 | 14.5 | 0.13 | 193 | 0.08 | 195 | 4.89 | 0.1 | 10 | 5 |  | 0.25 | 20 | 10 | 353 | 0.03 | 42 | 11 | 5 | 5
STD OREAS-45d | JPR | STD | JPR190507-01GTP | TRUGRO | WH19110346 | 2019-05-21 | 2019-05-08 |  | 0.2 | 8 | 1 | 355 | 0.5 | 2 | 21 | 1 | 0.05 | 5 | 28 | 80 | 0.06 | 0.09 | 25 | 470 | 14.5 | 0.14 | 194 | 0.08 | 205 | 4.99 | 0.1 | 10 | 10 |  | 0.25 | 20 | 10 | 362 | 0.03 | 44 | 11 | 5 | 5
STD OREAS-45d | JPR | STD | JPR190507-01GTP | TRUGRO | WH19110346 | 2019-05-21 | 2019-05-08 |  | 0.1 | 8 | 4 | 342 | 1 | 2 | 16 | 3 | 0.04 | 5 | 28 | 80 | 0.05 | 0.09 | 26 | 475 | 14 | 0.14 | 188 | 0.08 | 207 | 4.75 | 0.1 | 10 | 10 |  | 0.25 | 20 | 10 | 369 | 0.02 | 44 | 11 | 5 | 5
STD OREAS-45d | JPR | STD | JPR190507-01GTP | TRUGRO | WH19110346 | 2019-05-21 | 2019-05-08 |  | 0.1 | 6 | 2 | 346 | 1 | 2 | 16 | 1 | 0.07 | 5 | 29 | 90 | 0.04 | 0.09 | 26 | 485 | 14.15 | 0.14 | 192 | 0.08 | 211 | 4.88 | 0.1 | 10 | 10 |  | 0.25 | 20 | 10 | 370 | 0.02 | 45 | 12 | 5 | 5
STD OREAS-45d | JPR | STD | JPR190523-01-PROBE | TRUGRO | WH19128580 | 2019-06-08 | 2019-05-27 |  | 0.1 | 5 | 1 | 346 | 0.5 | 2 | 17 | 1 | 0.04 | 5 | 29 | 80 | 0.05 | 0.09 | 26 | 472 | 13.75 | 0.14 | 187 | 0.08 | 204 | 4.67 | 0.1 | 10 | 5 |  | 0.25 | 20 | 10 | 374 | 0.03 | 43 | 10 | 5 | 5
STD OREAS-45d | JPR | STD | JPR190524-01-PROBE | TRUGRO | WH19128826 | 2019-06-10 | 2019-05-28 |  | 0.1 | 7 | 2 | 346 | 0.5 | 2 | 17 | 1 | 0.04 | 5 | 30 | 80 | 0.05 | 0.09 | 26 | 484 | 14.35 | 0.14 | 194 | 0.09 | 211 | 4.99 | 0.1 | 10 | 5 |  | 0.25 | 10 | 10 | 377 | 0.03 | 45 | 13 | 5 | 5
STD OREAS-45d | JPR | STD | JPR190524-01-PROBE | TRUGRO | WH19128826 | 2019-06-10 | 2019-05-28 |  | 0.2 | 6 | 1 | 345 | 0.5 | 2 | 15 | 1 | 0.04 | 5 | 29 | 80 | 0.05 | 0.09 | 25 | 476 | 14 | 0.13 | 189 | 0.08 | 207 | 4.61 | 0.1 | 10 | 5 |  | 0.25 | 10 | 10 | 374 | 0.02 | 44 | 12 | 5 | 5
STD OREAS-45d | JPR | STD | JPR190528-01-PROBE | TRUGRO | WH19144488 | 2019-06-25 | 2019-06-14 |  | 0.1 | 9 | 1 | 342 | 0.5 | 2 | 16 | 1 | 0.06 | 5 | 29 | 80 | 0.05 | 0.09 | 25 | 475 | 14.1 | 0.14 | 191 | 0.09 | 206 | 5.12 | 0.11 | 10 | 10 |  | 0.25 | 20 | 10 | 374 | 0.02 | 44 | 11 | 5 | 5
STD OREAS-45d | JPR | STD | JPR190602-01-PROBE | TRUGRO | WH19144491 | 2019-06-26 | 2019-06-14 |  | 0.1 | 5 | 2 | 336 | 1 | 1 | 16 | 1 | 0.04 | 5 | 30 | 80 | 0.04 | 0.09 | 27 | 470 | 13.8 | 0.14 | 187 | 0.08 | 202 | 4.75 | 0.1 | 10 | 5 |  | 0.25 | 10 | 10 | 366 | 0.03 | 43 | 11 | 5 | 5
STD OREAS-45d | JPR | STD | JPR190602-01-PROBE | TRUGRO | WH19144491 | 2019-06-26 | 2019-06-14 |  | 0.1 | 10 | 1 | 359 | 0.5 | 2 | 21 | 1 | 0.05 | 5 | 31 | 90 | 0.05 | 0.09 | 25 | 493 | 14.6 | 0.14 | 200 | 0.1 | 214 | 5.32 | 0.11 | 10 | 10 |  | 0.25 | 20 | 10 | 384 | 0.02 | 45 | 12 | 5 | 5
STD OREAS-45d | JPR | STD | JPR190604-01-PROBE | TRUGRO | WH19144541 | 2019-06-26 | 2019-06-14 |  | 0.1 | 5 | 2 | 336 | 1 | 1 | 16 | 1 | 0.04 | 5 | 30 | 80 | 0.04 | 0.09 | 27 | 470 | 13.8 | 0.14 | 187 | 0.08 | 202 | 4.75 | 0.1 | 10 | 5 |  | 0.25 | 10 | 10 | 366 | 0.03 | 43 | 11 | 5 | 5
STD OREAS-45d | JPR | STD | JPR190604-01-PROBE | TRUGRO | WH19144541 | 2019-06-26 | 2019-06-14 |  | 0.1 | 4 | 1 | 355 | 0.5 | 2 | 17 | 1 | 0.04 | 5 | 32 | 90 | 0.05 | 0.09 | 27 | 481 | 14.1 | 0.14 | 195 | 0.09 | 204 | 5.13 | 0.11 | 10 | 10 |  | 0.25 | 20 | 10 | 379 | 0.04 | 44 | 11 | 5 | 5
STD OREAS-45d | JPR | STD | JPR190606-01-PROBE | TRUGRO | WH19144608 | 2019-06-29 | 2019-06-14 |  | 0.1 | 5 | 2 | 356 | 1 | 1 | 16 | 1 | 0.04 | 5 | 31 | 90 | 0.04 | 0.09 | 27 | 485 | 14.2 | 0.14 | 198 | 0.09 | 207 | 5.08 | 0.1 | 10 | 5 |  | 0.25 | 20 | 10 | 380 | 0.03 | 44 | 11 | 5 | 5
STD OREAS-45d | JPR | STD | JPR190606-01-PROBE | TRUGRO | WH19144608 | 2019-06-29 | 2019-06-14 |  | 0.1 | 7 | 1 | 353 | 0.5 | 3 | 18 | 1 | 0.04 | 5 | 30 | 80 | 0.04 | 0.09 | 26 | 482 | 14.35 | 0.14 | 196 | 0.09 | 206 | 5.04 | 0.1 | 10 | 10 |  | 0.25 | 20 | 10 | 375 | 0.02 | 44 | 11 | 5 | 5
STD OREAS-45d | JPR | STD | JPR190606-01-PROBE | TRUGRO | WH19144608 | 2019-06-29 | 2019-06-14 |  | 0.2 | 3 | 1 | 345 | 1 | 1 | 15 | 1 | 0.04 | 5 | 29 | 80 | 0.04 | 0.09 | 25 | 464 | 13.4 | 0.13 | 182 | 0.08 | 200 | 4.56 | 0.09 | 10 | 5 |  | 0.25 | 20 | 10 | 364 | 0.03 | 42 | 10 | 5 | 5
STD OREAS-45d | JPR | STD | JPR190614-01-PROBE | TRUGRO | WH19154019 | 2019-07-09 | 2019-06-25 |  | 0.1 | 8 | 1 | 350 | 0.5 | 1 | 14 | 1 | 0.07 | 5 | 28 | 80 | 0.05 | 0.09 | 26 | 468 | 14.5 | 0.13 | 191 | 0.09 | 202 | 4.97 | 0.1 | 10 | 10 |  | 0.25 | 10 | 10 | 365 | 0.04 | 43 | 10 | 5 | 5
STD OREAS-45d | JPR | STD | JPR190717-01-PROBE | TRUGRO | WH19180208 | 2019-08-12 | 2019-07-23 |  | 0.1 | 8 | 1 | 340 | 0.5 | 2 | 16 | 4 | 0.05 | 5 | 28 | 80 | 0.05 | 0.09 | 25 | 460 | 13.8 | 0.13 | 187 | 0.09 | 201 | 4.81 | 0.1 | 10 | 10 |  | 0.25 | 20 | 10 | 358 | 0.02 | 43 | 12 | 5 | 5
STD OREAS-45d | JPR | STD | JPR190717-01-PROBE | TRUGRO | WH19180208 | 2019-08-12 | 2019-07-23 |  | 0.1 | 7 | 1 | 342 | 1 | 2 | 17 | 1 | 0.06 | 5 | 28 | 80 | 0.04 | 0.09 | 26 | 465 | 14.15 | 0.14 | 187 | 0.08 | 203 | 4.79 | 0.1 | 10 | 10 |  | 0.25 | 20 | 10 | 361 | 0.02 | 44 | 11 | 5 | 5
STD OREAS-45d | JPR | STD | JPR190717-01-PROBE | TRUGRO | WH19180208 | 2019-08-12 | 2019-07-23 |  | 0.2 | 4 | 1 | 336 | 0.5 | 1 | 15 | 3 | 0.06 | 5 | 29 | 80 | 0.04 | 0.09 | 26 | 468 | 13.9 | 0.14 | 188 | 0.09 | 203 | 5.08 | 0.11 | 10 | 10 |  | 0.25 | 20 | 10 | 357 | 0.03 | 44 | 13 | 5 | 5
STD OREAS-45d | JPR | STD | JPR190717-01-PROBE | TRUGRO | WH19180208 | 2019-08-12 | 2019-07-23 |  | 0.2 | 7 | 1 | 332 | 0.5 | 2 | 22 | 4 | 0.06 | 5 | 34 | 80 | 0.05 | 0.09 | 25 | 465 | 13.65 | 0.14 | 186 | 0.1 | 202 | 5.01 | 0.1 | 10 | 10 |  | 0.25 | 20 | 10 | 355 | 0.03 | 43 | 12 | 5 | 5
STD OREAS-45d | JPR | STD | JPR190725-02-PROBE | TRUGRO | WH19185836 | 2019-08-17 | 2019-07-29 |  | 0.1 | 6 | 1 | 347 | 0.5 | 2 | 19 | 3 | 0.04 | 5 | 27 | 80 | 0.05 | 0.08 | 24 | 462 | 14.05 | 0.13 | 184 | 0.08 | 203 | 4.7 | 0.1 | 10 | 5 |  | 0.25 | 10 | 10 | 358 | 0.02 | 43 | 11 | 5 | 5
STD OREAS-45d | JPR | STD | JPR190804-03-PROBE | TRUGRO | WH19194612 | 2019-08-31 | 2019-08-07 |  | 0.1 | 9 | 3 | 348 | 1 | 2 | 15 | 2 | 0.03 | 5 | 30 | 80 | 0.05 | 0.09 | 27 | 471 | 14.5 | 0.13 | 194 | 0.08 | 206 | 4.89 | 0.1 | 10 | 10 |  | 0.25 | 20 | 10 | 357 | 0.02 | 44 | 11 | 5 | 5
STD OREAS-45d | JPR | STD | JPR190804-03-PROBE | TRUGRO | WH19194612 | 2019-08-31 | 2019-08-07 |  | 0.3 | 7 | 4 | 342 | 0.5 | 1 | 16 | 1 | 0.03 | 5 | 30 | 90 | 0.03 | 0.09 | 26 | 473 | 13.85 | 0.14 | 187 | 0.08 | 202 | 4.93 | 0.1 | 10 | 5 |  | 0.25 | 20 | 10 | 378 | 0.02 | 43 | 10 | 5 | 5
STD OREAS-45d | JPR | STD | JPR190804-03-PROBE | TRUGRO | WH19194612 | 2019-08-31 | 2019-08-07 |  | 0.1 | 6 | 1 | 356 | 1 | 2 | 18 | 1 | 0.07 | 5 | 32 | 90 | 0.04 | 0.09 | 27 | 480 | 14.25 | 0.14 | 195 | 0.1 | 208 | 5.09 | 0.11 | 10 | 10 |  | 0.25 | 20 | 10 | 388 | 0.02 | 44 | 11 | 5 | 5
STD OREAS-45d | JPR | STD | JPR190804-03-PROBE | TRUGRO | WH19194612 | 2019-08-31 | 2019-08-07 |  | 0.1 | 5 | 1 | 345 | 0.5 | 2 | 17 | 1 | 0.04 | 5 | 29 | 80 | 0.04 | 0.09 | 26 | 460 | 13.9 | 0.13 | 185 | 0.08 | 200 | 4.56 | 0.09 | 10 | 5 |  | 0.25 | 20 | 10 | 363 | 0.02 | 43 | 10 | 5 | 5
STD OREAS-45d | JPR | STD | JPR190807-04-PROBE | TRUGRO | WH19196998 | 2019-09-01 | 2019-08-09 |  | 0.2 | 4 | 1 | 335 | 1 | 2 | 16 | 1 | 0.04 | 5 | 28 | 80 | 0.04 | 0.09 | 24 | 463 | 13.7 | 0.13 | 183 | 0.08 | 199 | 4.81 | 0.1 | 10 | 10 |  | 0.25 | 10 | 10 | 357 | 0.03 | 42 | 11 | 5 | 5
STD OREAS-45d | JPR | STD | JPR190807-04-PROBE | TRUGRO | WH19196998 | 2019-09-01 | 2019-08-09 |  | 0.1 | 11 | 1 | 351 | 0.5 | 1 | 19 | 3 | 0.04 | 5 | 29 | 80 | 0.05 | 0.1 | 26 | 480 | 14.7 | 0.14 | 191 | 0.09 | 210 | 4.87 | 0.1 | 10 | 10 |  | 0.25 | 20 | 10 | 378 | 0.04 | 45 | 11 | 5 | 5
STD OREAS-45d | JPR | STD | JPR190731-01-PROBE | TRUGRO | WH19199608 | 2019-09-04 | 2019-08-13 |  | 0.2 | 10 | 1 | 334 | 1 | 2 | 17 | 2 | 0.04 | 5 | 28 | 80 | 0.05 | 0.08 | 24 | 453 | 13.85 | 0.13 | 184 | 0.08 | 199 | 4.64 | 0.09 | 10 | 10 |  | 0.25 | 10 | 10 | 362 | 0.03 | 42 | 10 | 5 | 5
STD OREAS-45d | JPR | STD | JPR190814-05-PROBE | TRUGRO | WH19206163 | 2019-09-21 | 2019-08-20 |  | 0.1 | 5 | 1 | 332 | 0.5 | 1 | 13 | 1 | 0.06 | 5 | 27 | 80 | 0.03 | 0.08 | 23 | 456 | 14.1 | 0.13 | 183 | 0.08 | 199 | 4.59 | 0.09 | 10 | 10 |  | 0.25 | 10 | 10 | 358 | 0.03 | 43 | 11 | 5 | 5
STD OREAS-45d | JPR | STD | JPR190814-05-PROBE | TRUGRO | WH19206163 | 2019-09-21 | 2019-08-20 |  | 0.2 | 5 | 2 | 332 | 1 | 1 | 17 | 1 | 0.05 | 5 | 29 | 80 | 0.05 | 0.09 | 24 | 442 | 13.35 | 0.13 | 178 | 0.08 | 192 | 4.5 | 0.09 | 10 | 5 |  | 0.25 | 20 | 10 | 359 | 0.03 | 41 | 10 | 5 | 5
STD OREAS-45d | JPR | STD | JPR190814-05-PROBE | TRUGRO | WH19206163 | 2019-09-21 | 2019-08-20 |  | 0.1 | 4 | 1 | 333 | 1 | 1 | 18 | 1 | 0.05 | 5 | 29 | 80 | 0.05 | 0.09 | 24 | 445 | 13.4 | 0.13 | 178 | 0.08 | 193 | 4.56 | 0.09 | 10 | 5 |  | 0.25 | 20 | 10 | 363 | 0.03 | 41 | 10 | 5 | 5
STD OREAS-45d | JPR | STD | JPR190816-06-PROBE | TRUGRO | WH19210087 | 2019-09-20 | 2019-08-23 |  | 0.1 | 4 | 1 | 327 | 0.5 | 1 | 16 | 3 | 0.04 | 5 | 30 | 80 | 0.04 | 0.09 | 25 | 467 | 12.9 | 0.13 | 181 | 0.08 | 199 | 4.51 | 0.09 | 10 | 5 |  | 0.25 | 20 | 10 | 366 | 0.03 | 42 | 10 | 5 | 5
STD OREAS-45d | JPR | STD | JPR190816-06-PROBE | TRUGRO | WH19210087 | 2019-09-20 | 2019-08-23 |  | 0.1 | 9 | 3 | 359 | 0.5 | 2 | 16 | 1 | 0.04 | 5 | 30 | 80 | 0.04 | 0.09 | 25 | 477 | 14.8 | 0.14 | 194 | 0.08 | 208 | 5 | 0.1 | 10 | 10 |  | 0.25 | 20 | 10 | 364 | 0.03 | 45 | 12 | 5 | 5
STD OREAS 501b | JPR | STD | JPR19O417-01GTP | TRUGRO | WH19095504 | 2019-05-07 | 2019-04-22 |  | 0.6 | 19 | 1 | 2590 | 0.5 | 90 | 5 | 1 | 0.07 | 5 | 77 | 360 | 0.35 | 0.95 | 14 | 81 | 3.97 | 1.14 | 39 | 0.34 | 106 | 1.91 | 1.04 | 20 | 5 |  | 0.25 | 10 | 30 | 362 | 0.15 | 7 | 61 | 5 | 5
STD OREAS 501b | JPR | STD | JPR19O417-01GTP | TRUGRO | WH19095504 | 2019-05-07 | 2019-04-22 |  | 0.7 | 20 | 1 | 2640 | 0.5 | 90 | 10 | 1 | 0.08 | 5 | 75 | 370 | 0.36 | 0.99 | 14 | 82 | 4.01 | 1.17 | 40 | 0.35 | 109 | 2 | 1.07 | 20 | 5 |  | 0.25 | 10 | 30 | 365 | 0.16 | 7 | 65 | 5 | 5
STD OREAS 501b | JPR | STD | JPR19O417-01GTP | TRUGRO | WH19095504 | 2019-05-07 | 2019-04-22 |  | 0.7 | 26 | 1 | 2660 | 0.5 | 90 | 10 | 1 | 0.07 | 5 | 74 | 380 | 0.37 | 0.97 | 15 | 82 | 4.05 | 1.17 | 40 | 0.34 | 110 | 2 | 1.09 | 20 | 5 |  | 0.25 | 10 | 30 | 370 | 0.16 | 7 | 63 | 5 | 5
STD OREAS 501b | JPR | STD | JPR19O422-01GTP | TRUGRO | WH19097812 | 2019-05-06 | 2019-04-24 |  | 0.6 | 19 | 1 | 2590 | 0.5 | 90 | 5 | 1 | 0.07 | 5 | 77 | 360 | 0.35 | 0.95 | 14 | 81 | 3.97 | 1.14 | 39 | 0.34 | 106 | 1.91 | 1.04 | 20 | 5 |  | 0.25 | 10 | 30 | 362 | 0.15 | 7 | 61 | 5 | 5
STD OREAS 501b | JPR | STD | JPR19O422-01GTP | TRUGRO | WH19097812 | 2019-05-06 | 2019-04-24 |  | 0.7 | 19 | 3 | 2550 | 0.5 | 87 | 9 | 2 | 0.09 | 5 | 75 | 350 | 0.36 | 0.93 | 13 | 83 | 3.77 | 1.11 | 39 | 0.32 | 102 | 1.88 | 1.01 | 20 | 5 |  | 0.25 | 10 | 20 | 351 | 0.15 | 6 | 58 | 5 | 5
STD OREAS 501b | JPR | STD | JPR19O417-01GTP | TRUGRO | WH19105305 | 2019-05-18 | 2019-05-02 |  | 0.8 | 17 | 3 | 2850 | 1 | 99 | 11 | 2 | 0.09 | 5 | 84 | 400 | 0.41 | 1.03 | 16 | 87 | 4.24 | 1.23 | 43 | 0.36 | 115 | 2.09 | 1.12 | 20 | 5 |  | 0.5 | 10 | 30 | 406 | 0.17 | 7 | 65 | 5 | 5
STD OREAS 501b | JPR | STD | JPR19O417-01GTP | TRUGRO | WH19105305 | 2019-05-18 | 2019-05-02 |  | 0.8 | 17 | 3 | 2610 | 0.5 | 94 | 9 | 1 | 0.08 | 5 | 78 | 370 | 0.37 | 0.99 | 13 | 82 | 4.04 | 1.19 | 39 | 0.34 | 108 | 1.96 | 1.1 | 20 | 5 |  | 0.25 | 10 | 30 | 371 | 0.16 | 7 | 61 | 5 | 5
STD OREAS 501b | JPR | STD | JPR190502-01GTP | TRUGRO | WH19106288 | 2019-05-18 | 2019-05-03 |  | 0.8 | 17 | 3 | 2850 | 1 | 99 | 11 | 2 | 0.09 | 5 | 84 | 400 | 0.41 | 1.03 | 16 | 87 | 4.24 | 1.23 | 43 | 0.36 | 115 | 2.09 | 1.12 | 20 | 5 |  | 0.5 | 10 | 30 | 406 | 0.17 | 7 | 65 | 5 | 5
STD OREAS 501b | JPR | STD | JPR190502-01GTP | TRUGRO | WH19106288 | 2019-05-18 | 2019-05-03 |  | 0.7 | 17 | 3 | 2640 | 0.5 | 99 | 9 | 1 | 0.09 | 5 | 80 | 380 | 0.39 | 1.01 | 15 | 91 | 3.98 | 1.2 | 41 | 0.36 | 112 | 2.02 | 1.08 | 20 | 5 |  | 0.25 | 10 | 30 | 387 | 0.16 | 7 | 62 | 5 | 5
STD OREAS 501b | JPR | STD | JPR190507-01GTP | TRUGRO | WH19110346 | 2019-05-21 | 2019-05-08 |  | 0.7 | 15 | 3 | 2670 | 1 | 93 | 9 | 1 | 0.07 | 5 | 80 | 370 | 0.36 | 0.97 | 15 | 87 | 4.08 | 1.2 | 43 | 0.34 | 109 | 1.96 | 1.09 | 20 | 5 |  | 0.25 | 10 | 30 | 382 | 0.16 | 7 | 59 | 5 | 5
STD OREAS 501b | JPR | STD | JPR190507-01GTP | TRUGRO | WH19110346 | 2019-05-21 | 2019-05-08 |  | 0.6 | 19 | 2 | 2640 | 0.5 | 92 | 9 | 2 | 0.09 | 5 | 79 | 370 | 0.36 | 0.95 | 15 | 85 | 3.93 | 1.15 | 39 | 0.33 | 110 | 1.98 | 1.06 | 20 | 5 |  | 0.25 | 10 | 30 | 371 | 0.16 | 7 | 62 | 5 | 5
STD OREAS 501b | JPR | STD | JPR190523-01-PROBE | TRUGRO | WH19128580 | 2019-06-08 | 2019-05-27 |  | 0.7 | 18 | 2 | 2630 | 0.5 | 92 | 8 | 1 | 0.08 | 5 | 78 | 370 | 0.36 | 0.99 | 14 | 86 | 3.98 | 1.17 | 40 | 0.35 | 110 | 1.99 | 1.07 | 20 | 5 |  | 0.25 | 10 | 30 | 374 | 0.16 | 7 | 64 | 5 | 5
STD OREAS 501b | JPR | STD | JPR190523-01-PROBE | TRUGRO | WH19128580 | 2019-06-08 | 2019-05-27 |  | 0.8 | 18 | 4 | 2620 | 0.5 | 93 | 9 | 1 | 0.07 | 5 | 80 | 370 | 0.36 | 1.01 | 14 | 84 | 4.01 | 1.2 | 39 | 0.35 | 108 | 1.96 | 1.08 | 20 | 5 |  | 0.25 | 10 | 30 | 372 | 0.16 | 7 | 59 | 5 | 5
STD OREAS 501b | JPR | STD | JPR190524-01-PROBE | TRUGRO | WH19128826 | 2019-06-10 | 2019-05-28 |  | 0.7 | 17 | 2 | 2540 | 0.5 | 90 | 10 | 1 | 0.08 | 5 | 76 | 360 | 0.35 | 0.95 | 13 | 81 | 3.9 | 1.16 | 39 | 0.33 | 106 | 1.92 | 1.06 | 20 | 5 |  | 0.25 | 10 | 30 | 359 | 0.15 | 6 | 60 | 5 | 5
STD OREAS 501b | JPR | STD | JPR190528-01-PROBE | TRUGRO | WH19144488 | 2019-06-25 | 2019-06-14 |  | 0.8 | 20 | 1 | 2600 | 0.5 | 92 | 11 | 1 | 0.07 | 5 | 78 | 370 | 0.37 | 0.98 | 14 | 83 | 3.98 | 1.18 | 39 | 0.34 | 110 | 1.98 | 1.09 | 20 | 5 |  | 0.25 | 10 | 30 | 367 | 0.15 | 7 | 62 | 5 | 5
STD OREAS 501b | JPR | STD | JPR190602-01-PROBE | TRUGRO | WH19144491 | 2019-06-26 | 2019-06-14 |  | 0.8 | 20 | 1 | 2600 | 0.5 | 92 | 11 | 1 | 0.07 | 5 | 78 | 370 | 0.37 | 0.98 | 14 | 83 | 3.98 | 1.18 | 39 | 0.34 | 110 | 1.98 | 1.09 | 20 | 5 |  | 0.25 | 10 | 30 | 367 | 0.15 | 7 | 62 | 5 | 5
STD OREAS 501b | JPR | STD | JPR190602-01-PROBE | TRUGRO | WH19144491 | 2019-06-26 | 2019-06-14 |  | 0.8 | 26 | 3 | 2680 | 0.5 | 90 | 12 | 1 | 0.07 | 5 | 76 | 370 | 0.36 | 0.94 | 14 | 82 | 4.01 | 1.17 | 41 | 0.34 | 108 | 1.98 | 1.08 | 20 | 5 |  | 0.25 | 10 | 30 | 361 | 0.15 | 7 | 62 | 5 | 5
STD OREAS 501b | JPR | STD | JPR190604-01-PROBE | TRUGRO | WH19144541 | 2019-06-26 | 2019-06-14 |  | 0.8 | 16 | 4 | 2620 | 1 | 93 | 7 | 1 | 0.09 | 5 | 81 | 380 | 0.37 | 1.02 | 15 | 86 | 4.11 | 1.23 | 41 | 0.36 | 111 | 2.01 | 1.11 | 20 | 5 |  | 0.25 | 10 | 30 | 379 | 0.16 | 7 | 61 | 5 | 5
STD OREAS 501b | JPR | STD | JPR190606-01-PROBE | TRUGRO | WH19144608 | 2019-06-29 | 2019-06-14 |  | 0.9 | 19 | 4 | 2580 | 1 | 89 | 8 | 1 | 0.07 | 5 | 78 | 370 | 0.34 | 0.94 | 14 | 80 | 3.99 | 1.17 | 38 | 0.33 | 106 | 1.91 | 1.06 | 20 | 5 |  | 0.25 | 10 | 30 | 364 | 0.16 | 6 | 57 | 5 | 5
STD OREAS 501b | JPR | STD | JPR190606-01-PROBE | TRUGRO | WH19144608 | 2019-06-29 | 2019-06-14 |  | 0.9 | 23 | 3 | 2730 | 0.5 | 94 | 9 | 1 | 0.08 | 5 | 79 | 380 | 0.37 | 1 | 14 | 86 | 4.08 | 1.21 | 41 | 0.35 | 112 | 2.09 | 1.1 | 20 | 5 |  | 0.25 | 10 | 30 | 376 | 0.17 | 7 | 64 | 5 | 5
STD OREAS 501b | JPR | STD | JPR190606-01-PROBE | TRUGRO | WH19144608 | 2019-06-29 | 2019-06-14 |  | 0.8 | 20 | 5 | 2780 | 1 | 97 | 10 | 1 | 0.09 | 5 | 84 | 400 | 0.39 | 1.06 | 15 | 89 | 4.21 | 1.24 | 41 | 0.36 | 114 | 2.1 | 1.12 | 20 | 5 |  | 0.25 | 10 | 30 | 391 | 0.18 | 7 | 67 | 5 | 5
STD OREAS 501b | JPR | STD | JPR190614-01-PROBE | TRUGRO | WH19154019 | 2019-07-09 | 2019-06-25 |  | 0.8 | 23 | 3 | 2630 | 0.5 | 90 | 8 | 1 | 0.07 | 5 | 76 | 360 | 0.37 | 0.99 | 14 | 81 | 4.01 | 1.15 | 38 | 0.34 | 107 | 2.02 | 1.06 | 20 | 5 |  | 0.25 | 10 | 30 | 369 | 0.17 | 7 | 64 | 5 | 5
STD OREAS 501b | JPR | STD | JPR190717-01-PROBE | TRUGRO | WH19180208 | 2019-08-12 | 2019-07-23 |  | 0.7 | 26 | 2 | 2620 | 0.5 | 93 | 10 | 2 | 0.08 | 5 | 79 | 380 | 0.37 | 1.02 | 14 | 85 | 4.05 | 1.21 | 41 | 0.35 | 110 | 2.02 | 1.1 | 20 | 5 |  | 0.25 | 10 | 30 | 371 | 0.16 | 7 | 64 | 5 | 5
STD OREAS 501b | JPR | STD | JPR190717-01-PROBE | TRUGRO | WH19180208 | 2019-08-12 | 2019-07-23 |  | 0.7 | 18 | 2 | 2640 | 0.5 | 93 | 10 | 1 | 0.08 | 5 | 79 | 380 | 0.38 | 1 | 14 | 82 | 4.09 | 1.21 | 40 | 0.35 | 109 | 2.02 | 1.12 | 20 | 5 |  | 0.25 | 10 | 30 | 367 | 0.16 | 7 | 64 | 5 | 5
STD OREAS 501b | JPR | STD | JPR190717-01-PROBE | TRUGRO | WH19180208 | 2019-08-12 | 2019-07-23 |  | 0.7 | 12 | 1 | 2560 | 0.5 | 90 | 10 | 1 | 0.08 | 5 | 76 | 370 | 0.36 | 0.97 | 13 | 82 | 3.91 | 1.15 | 39 | 0.34 | 106 | 1.96 | 1.06 | 20 | 5 |  | 0.25 | 10 | 30 | 366 | 0.16 | 7 | 63 | 5 | 5
STD OREAS 501b | JPR | STD | JPR190725-02-PROBE | TRUGRO | WH19185836 | 2019-08-17 | 2019-07-29 |  | 0.6 | 21 | 3 | 2580 | 0.5 | 89 | 10 | 1 | 0.08 | 10 | 75 | 370 | 0.34 | 0.94 | 14 | 82 | 4.01 | 1.16 | 39 | 0.34 | 108 | 1.98 | 1.06 | 20 | 5 |  | 0.25 | 10 | 30 | 362 | 0.15 | 7 | 62 | 5 | 5
STD OREAS 501b | JPR | STD | JPR190725-02-PROBE | TRUGRO | WH19185836 | 2019-08-17 | 2019-07-29 |  | 0.7 | 19 | 5 | 2590 | 0.5 | 88 | 7 | 2 | 0.07 | 5 | 78 | 360 | 0.35 | 0.96 | 14 | 83 | 3.97 | 1.15 | 41 | 0.34 | 105 | 1.91 | 1.08 | 20 | 5 |  | 0.25 | 10 | 30 | 359 | 0.14 | 6 | 57 | 5 | 5
STD OREAS 501b | JPR | STD | JPR190804-03-PROBE | TRUGRO | WH19194612 | 2019-08-31 | 2019-08-07 |  | 0.8 | 22 | 2 | 2660 | 0.5 | 92 | 10 | 2 | 0.08 | 5 | 78 | 370 | 0.35 | 1 | 14 | 82 | 4.05 | 1.19 | 40 | 0.35 | 110 | 2.01 | 1.11 | 20 | 5 |  | 0.25 | 10 | 30 | 369 | 0.16 | 7 | 64 | 5 | 5
STD OREAS 501b | JPR | STD | JPR190804-03-PROBE | TRUGRO | WH19194612 | 2019-08-31 | 2019-08-07 |  | 0.7 | 17 | 1 | 2570 | 0.5 | 89 | 9 | 1 | 0.09 | 5 | 75 | 360 | 0.34 | 0.92 | 14 | 81 | 4.01 | 1.14 | 38 | 0.34 | 105 | 1.93 | 1.05 | 20 | 5 |  | 0.25 | 10 | 30 | 356 | 0.15 | 6 | 57 | 10 | 5
STD OREAS 501b | JPR | STD | JPR190807-04-PROBE | TRUGRO | WH19196998 | 2019-09-01 | 2019-08-09 |  | 0.7 | 23 | 1 | 2630 | 0.5 | 91 | 9 | 1 | 0.08 | 5 | 78 | 370 | 0.36 | 0.97 | 14 | 82 | 3.98 | 1.16 | 40 | 0.34 | 107 | 1.99 | 1.08 | 20 | 5 |  | 0.25 | 10 | 30 | 368 | 0.16 | 7 | 61 | 5 | 5
STD OREAS 501b | JPR | STD | JPR190731-01-PROBE | TRUGRO | WH19199608 | 2019-09-04 | 2019-08-13 |  | 0.8 | 20 | 2 | 2640 | 0.5 | 93 | 9 | 1 | 0.07 | 5 | 75 | 370 | 0.36 | 0.97 | 14 | 80 | 4.03 | 1.18 | 40 | 0.35 | 108 | 2.01 | 1.07 | 20 | 5 |  | 0.25 | 10 | 30 | 373 | 0.16 | 7 | 64 | 5 | 5
STD OREAS 501b | JPR | STD | JPR190731-01-PROBE | TRUGRO | WH19199608 | 2019-09-04 | 2019-08-13 |  | 0.8 | 21 | 3 | 2680 | 0.5 | 93 | 11 | 1 | 0.07 | 5 | 77 | 370 | 0.38 | 0.97 | 15 | 81 | 4.02 | 1.19 | 40 | 0.34 | 109 | 1.99 | 1.06 | 20 | 5 |  | 0.25 | 10 | 30 | 380 | 0.16 | 7 | 61 | 5 | 5
STD OREAS 501b | JPR | STD | JPR190814-05-PROBE | TRUGRO | WH19206163 | 2019-09-21 | 2019-08-20 |  | 0.8 | 19 | 3 | 2580 | 0.5 | 92 | 8 | 1 | 0.07 | 5 | 79 | 370 | 0.36 | 0.96 | 14 | 83 | 3.97 | 1.19 | 39 | 0.34 | 107 | 1.94 | 1.09 | 20 | 5 |  | 0.25 | 10 | 30 | 371 | 0.16 | 7 | 59 | 5 | 5
STD OREAS 501b | JPR | STD | JPR190814-05-PROBE | TRUGRO | WH19206163 | 2019-09-21 | 2019-08-20 | [9 empty] | 0.08
STD OREAS 501b | JPR | STD | JPR190814-05-PROBE | TRUGRO | WH19206163 | 2019-09-21 | 2019-08-20 |  | 0.8 | 15 | 1 | 2650 | 0.5 | 93 | 10 | 1 | 0.08 | 5 | 78 | 370 | 0.35 | 1 | 15 | 84 | 4.15 | 1.19 | 41 | 0.35 | 110 | 2.01 | 1.1 | 20 | 5 |  | 0.25 | 10 | 30 | 380 | 0.16 | 7 | 62 | 5 | 5
STD OREAS 501b | JPR | STD | JPR190816-06-PROBE | TRUGRO | WH19210087 | 2019-09-20 | 2019-08-23 |  | 0.9 | 16 | 1 | 2610 | 0.5 | 91 | 7 | 1 | 0.08 | 5 | 82 | 370 | 0.36 | 0.99 | 15 | 84 | 4 | 1.19 | 39 | 0.34 | 108 | 1.96 | 1.09 | 20 | 5 |  | 0.25 | 10 | 30 | 376 | 0.17 | 7 | 61 | 10 | 5
STD OREAS 602 | JPR | STD | JPR19O417-01GTP | TRUGRO | WH19095504 | 2019-05-07 | 2019-04-22 |  | 100 | 684 | 59 | 5140 | 1 | 4 | 851 | 57 | 39.8 | 5 | 4100 | 30 | 2.05 | 0.56 | 11 | 31 | 2.04 | 0.1 | 60 | 0.01 | 10 | 0.61 | 0.09 | 10 | 5 |  | 26.7 | 5 | 10 | 214 | 0.02 | 1 | 45 | 5 | 10
STD OREAS 602 | JPR | STD | JPR19O417-01GTP | TRUGRO | WH19095504 | 2019-05-07 | 2019-04-22 | [9 empty] | 26.8
STD OREAS 602 | JPR | STD | JPR19O417-01GTP | TRUGRO | WH19095504 | 2019-05-07 | 2019-04-22 |  | 100 | 677 | 59 | 5130 | 1 | 4 | 850 | 51 | 38.6 | 5 | 4010 | 30 | 2.01 | 0.53 | 10 | 35 | 2.05 | 0.1 | 63 | 0.005 | 10 | 0.63 | 0.09 | 10 | 5 |  | 25.2 | 5 | 10 | 210 | 0.02 | 1 | 47 | 5 | 10
STD OREAS 602 | JPR | STD | JPR19O422-01GTP | TRUGRO | WH19097812 | 2019-05-06 | 2019-04-24 |  | 100 | 683 | 64 | 5210 | 1 | 4 | 867 | 71 | 39.1 | 5 | 4130 | 30 | 2.04 | 0.54 | 10 | 31 | 2.09 | 0.1 | 62 | 0.01 | 11 | 0.65 | 0.09 | 10 | 5 |  | 25.7 | 5 | 10 | 215 | 0.02 | 1 | 49 | 5 | 10
STD OREAS 602 | JPR | STD | JPR19O422-01GTP | TRUGRO | WH19097812 | 2019-05-06 | 2019-04-24 |  | 100 | 674 | 59 | 5040 | 0.5 | 4 | 839 | 58 | 40.7 | 5 | 4040 | 20 | 2.03 | 0.54 | 10 | 32 | 2.01 | 0.1 | 59 | 0.01 | 10 | 0.62 | 0.09 | 10 | 5 |  | 25.9 | 5 | 10 | 213 | 0.02 | 1 | 45 | 5 | 10
STD OREAS 602 | JPR | STD | JPR19O417-01GTP | TRUGRO | WH19105305 | 2019-05-18 | 2019-05-02 |  | 100 | 658 | 59 | 5240 | 1 | 4 | 825 | 65 | 43.6 | 5 | 3990 | 20 | 1.93 | 0.51 | 10 | 29 | 1.97 | 0.1 | 59 | 0.01 | 10 | 0.63 | 0.09 | 10 | 5 |  | 24.7 | 5 | 10 | 206 | 0.02 | 1 | 48 | 5 | 5
STD OREAS 602 | JPR | STD | JPR19O417-01GTP | TRUGRO | WH19105305 | 2019-05-18 | 2019-05-02 |  | 100 | 665 | 65 | 5490 | 1 | 4 | 865 | 67 | 41.9 | 5 | 4050 | 30 | 2.03 | 0.5 | 11 | 32 | 2.01 | 0.1 | 65 | 0.01 | 10 | 0.63 | 0.09 | 10 | 5 |  | 24.9 | 5 | 10 | 212 | 0.04 | 1 | 51 | 5 | 5
STD OREAS 602 | JPR | STD | JPR190502-01GTP | TRUGRO | WH19106288 | 2019-05-18 | 2019-05-03 |  | 100 | 648 | 61 | 5170 | 1 | 4 | 857 | 66 | 41.3 | 5 | 4070 | 30 | 2.06 | 0.51 | 10 | 31 | 2.09 | 0.1 | 59 | 0.01 | 10 | 0.63 | 0.09 | 10 | 5 |  | 25 | 5 | 10 | 223 | 0.03 | 1 | 49 | 5 | 5
STD OREAS 602 | JPR | STD | JPR190502-01GTP | TRUGRO | WH19106288 | 2019-05-18 | 2019-05-03 |  | 100 | 665 | 61 | 5250 | 1 | 4 | 836 | 65 | 39.9 | 5 | 3960 | 30 | 1.99 | 0.51 | 10 | 30 | 1.98 | 0.1 | 61 | 0.01 | 10 | 0.62 | 0.09 | 10 | 5 |  | 24.9 | 5 | 10 | 208 | 0.04 | 1 | 49 | 5 | 5
STD OREAS 602 | JPR | STD | JPR190507-01GTP | TRUGRO | WH19110346 | 2019-05-21 | 2019-05-08 |  | 100 | 689 | 62 | 5430 | 0.5 | 4 | 873 | 58 | 41.2 | 5 | 4150 | 30 | 2.09 | 0.55 | 10 | 33 | 2.09 | 0.1 | 63 | 0.01 | 11 | 0.64 | 0.09 | 10 | 5 |  | 26.4 | 5 | 10 | 216 | 0.02 | 1 | 49 | 5 | 5
STD OREAS 602 | JPR | STD | JPR190507-01GTP | TRUGRO | WH19110346 | 2019-05-21 | 2019-05-08 |  | 100 | 671 | 60 | 5100 | 0.5 | 4 | 829 | 64 | 40.4 | 5 | 3920 | 30 | 2.02 | 0.51 | 10 | 28 | 1.98 | 0.1 | 59 | 0.01 | 10 | 0.63 | 0.09 | 10 | 5 |  | 25 | 5 | 10 | 203 | 0.03 | 1 | 49 | 5 | 5
STD OREAS 602 | JPR | STD | JPR190507-01GTP | TRUGRO | WH19110346 | 2019-05-21 | 2019-05-08 |  | 100 | 687 | 62 | 5360 | 2 | 4 | 864 | 56 | 40.5 | 5 | 4150 | 30 | 2.07 | 0.54 | 10 | 34 | 2.09 | 0.11 | 64 | 0.01 | 11 | 0.66 | 0.09 | 10 | 5 |  | 26.1 | 5 | 10 | 217 | 0.02 | 1 | 50 | 5 | 5
STD OREAS 602 | JPR | STD | JPR190523-01-PROBE | TRUGRO | WH19128580 | 2019-06-08 | 2019-05-27 |  | 100 | 679 | 64 | 5360 | 1 | 4 | 869 | 62 | 40 | 5 | 4140 | 30 | 2.03 | 0.55 | 10 | 31 | 2.08 | 0.1 | 60 | 0.01 | 10 | 0.61 | 0.09 | 10 | 5 |  | 25.7 | 5 | 10 | 214 | 0.03 | 1 | 47 | 5 | 10
STD OREAS 602 | JPR | STD | JPR190524-01-PROBE | TRUGRO | WH19128826 | 2019-06-10 | 2019-05-28 |  | 100 | 681 | 63 | 5280 | 0.5 | 4 | 857 | 57 | 40.7 | 5 | 4090 | 30 | 2.05 | 0.55 | 10 | 30 | 2.06 | 0.1 | 62 | 0.01 | 10 | 0.62 | 0.09 | 10 | 5 |  | 25.7 | 5 | 10 | 218 | 0.02 | 1 | 48 | 5 | 5
STD OREAS 602 | JPR | STD | JPR190524-01-PROBE | TRUGRO | WH19128826 | 2019-06-10 | 2019-05-28 |  | 100 | 678 | 62 | 5180 | 1 | 4 | 862 | 59 | 43.5 | 5 | 4180 | 20 | 2.03 | 0.54 | 9 | 33 | 2.06 | 0.1 | 61 | 0.01 | 10 | 0.64 | 0.09 | 10 | 5 |  | 25.7 | 5 | 10 | 211 | 0.02 | 1 | 49 | 5 | 5
STD OREAS 602 | JPR | STD | JPR190528-01-PROBE | TRUGRO | WH19144488 | 2019-06-25 | 2019-06-14 |  | 100 | 671 | 61 | 5160 | 1 | 4 | 860 | 65 | 41.1 | 5 | 4030 | 30 | 2.02 | 0.53 | 10 | 30 | 2.03 | 0.11 | 60 | 0.01 | 11 | 0.67 | 0.1 | 10 | 5 |  | 25.7 | 5 | 10 | 214 | 0.02 | 1 | 51 | 5 | 5
STD OREAS 602 | JPR | STD | JPR190602-01-PROBE | TRUGRO | WH19144491 | 2019-06-26 | 2019-06-14 |  | 100 | 676 | 63 | 5130 | 1 | 4 | 831 | 59 | 41.9 | 5 | 3990 | 30 | 2.04 | 0.54 | 10 | 35 | 2.07 | 0.1 | 63 | 0.01 | 10 | 0.63 | 0.09 | 10 | 5 |  | 25.5 | 5 | 10 | 213 | 0.02 | 1 | 46 | 5 | 10
STD OREAS 602 | JPR | STD | JPR190602-01-PROBE | TRUGRO | WH19144491 | 2019-06-26 | 2019-06-14 |  | 100 | 683 | 62 | 5330 | 0.5 | 4 | 867 | 67 | 40 | 5 | 4160 | 20 | 2.05 | 0.54 | 9 | 30 | 2.07 | 0.11 | 62 | 0.01 | 11 | 0.69 | 0.1 | 10 | 5 |  | 26 | 5 | 10 | 217 | 0.02 | 1 | 52 | 5 | 5
STD OREAS 602 | JPR | STD | JPR190604-01-PROBE | TRUGRO | WH19144541 | 2019-06-26 | 2019-06-14 |  | 100 | 662 | 63 | 5220 | 1 | 4 | 832 | 55 | 41.2 | 5 | 4010 | 20 | 1.98 | 0.53 | 9 | 29 | 2.03 | 0.1 | 60 | 0.01 | 10 | 0.66 | 0.09 | 10 | 5 |  | 25 | 5 | 10 | 206 | 0.03 | 1 | 49 | 5 | 5
STD OREAS 602 | JPR | STD | JPR190604-01-PROBE | TRUGRO | WH19144541 | 2019-06-26 | 2019-06-14 |  | 100 | 676 | 63 | 5130 | 1 | 4 | 831 | 59 | 41.9 | 5 | 3990 | 30 | 2.04 | 0.54 | 10 | 35 | 2.07 | 0.1 | 63 | 0.01 | 10 | 0.63 | 0.09 | 10 | 5 |  | 25.5 | 5 | 10 | 213 | 0.02 | 1 | 46 | 5 | 10
STD OREAS 602 | JPR | STD | JPR190606-01-PROBE | TRUGRO | WH19144608 | 2019-06-29 | 2019-06-14 |  | 100 | 715 | 63 | 5330 | 1 | 4 | 871 | 70 | 39.4 | 5 | 4190 | 30 | 2.1 | 0.56 | 10 | 32 | 2.11 | 0.11 | 63 | 0.01 | 11 | 0.68 | 0.1 | 10 | 5 |  | 26.9 | 5 | 10 | 222 | 0.02 | 1 | 53 | 5 | 10
STD OREAS 602 | JPR | STD | JPR190606-01-PROBE | TRUGRO | WH19144608 | 2019-06-29 | 2019-06-14 |  | 100 | 677 | 63 | 5200 | 1 | 4 | 830 | 53 | 41.6 | 5 | 4010 | 30 | 1.96 | 0.54 | 9 | 31 | 2 | 0.1 | 60 | 0.01 | 10 | 0.6 | 0.09 | 10 | 5 |  | 25.1 | 5 | 10 | 212 | 0.03 | 1 | 48 | 5 | 5
STD OREAS 602 | JPR | STD | JPR190606-01-PROBE | TRUGRO | WH19144608 | 2019-06-29 | 2019-06-14 |  | 100 | 691 | 65 | 5350 | 1 | 4 | 842 | 54 | 39.8 | 5 | 4030 | 30 | 1.99 | 0.55 | 10 | 31 | 2.03 | 0.11 | 60 | 0.01 | 11 | 0.67 | 0.09 | 10 | 5 |  | 25.5 | 5 | 10 | 214 | 0.03 | 1 | 51 | 5 | 10
STD OREAS 602 | JPR | STD | JPR190614-01-PROBE | TRUGRO | WH19154019 | 2019-07-09 | 2019-06-25 |  | 100 | 650 | 59 | 5090 | 0.5 | 4 | 818 | 55 | 36.5 | 5 | 3990 | 30 | 1.93 | 0.51 | 10 | 28 | 1.97 | 0.1 | 57 | 0.01 | 10 | 0.63 | 0.09 | 10 | 5 |  | 24.3 | 5 | 10 | 201 | 0.04 | 1 | 48 | 5 | 5
STD OREAS 602 | JPR | STD | JPR190717-01-PROBE | TRUGRO | WH19180208 | 2019-08-12 | 2019-07-23 |  | 100 | 674 | 62 | 5260 | 1 | 4 | 862 | 56 | 37.9 | 5 | 4130 | 20 | 2.06 | 0.55 | 9 | 34 | 2.07 | 0.11 | 63 | 0.01 | 11 | 0.68 | 0.1 | 10 | 5 |  | 25.9 | 5 | 10 | 209 | 0.03 | 1 | 52 | 5 | 5
STD OREAS 602 | JPR | STD | JPR190717-01-PROBE | TRUGRO | WH19180208 | 2019-08-12 | 2019-07-23 |  | 100 | 660 | 60 | 5160 | 1 | 4 | 838 | 56 | 40 | 5 | 4050 | 20 | 2.03 | 0.54 | 9 | 29 | 2.04 | 0.1 | 59 | 0.01 | 10 | 0.62 | 0.09 | 10 | 5 |  | 24.6 | 5 | 10 | 205 | 0.02 | 1 | 47 | 5 | 5
STD OREAS 602 | JPR | STD | JPR190717-01-PROBE | TRUGRO | WH19180208 | 2019-08-12 | 2019-07-23 |  | 100 | 666 | 60 | 5180 | 0.5 | 4 | 853 | 54 | 39.9 | 5 | 4070 | 30 | 2.04 | 0.54 | 10 | 36 | 2.03 | 0.1 | 64 | 0.01 | 10 | 0.63 | 0.09 | 10 | 5 |  | 25 | 5 | 10 | 213 | 0.02 | 1 | 50 | 5 | 5
STD OREAS 602 | JPR | STD | JPR190717-01-PROBE | TRUGRO | WH19180208 | 2019-08-12 | 2019-07-23 |  | 100 | 680 | 63 | 5210 | 2 | 4 | 870 | 55 | 36 | 5 | 4150 | 20 | 2.05 | 0.55 | 10 | 34 | 2.06 | 0.11 | 64 | 0.01 | 11 | 0.69 | 0.1 | 10 | 5 |  | 25.5 | 5 | 10 | 210 | 0.03 | 1 | 53 | 5 | 5
STD OREAS 602 | JPR | STD | JPR190725-02-PROBE | TRUGRO | WH19185836 | 2019-08-17 | 2019-07-29 |  | 100 | 650 | 60 | 5140 | 0.5 | 4 | 820 | 58 | 41 | 5 | 3960 | 20 | 1.99 | 0.52 | 10 | 33 | 1.98 | 0.1 | 62 | 0.01 | 10 | 0.6 | 0.09 | 10 | 5 |  | 24 | 5 | 10 | 207 | 0.02 | 1 | 47 | 5 | 5
STD OREAS 602 | JPR | STD | JPR190804-03-PROBE | TRUGRO | WH19194612 | 2019-08-31 | 2019-08-07 |  | 100 | 676 | 62 | 5370 | 1 | 4 | 863 | 62 | 39 | 5 | 4140 | 30 | 2.03 | 0.54 | 9 | 30 | 2.13 | 0.11 | 60 | 0.01 | 11 | 0.67 | 0.1 | 10 | 5 |  | 25.6 | 5 | 10 | 215 | 0.02 | 1 | 51 | 5 | 10
STD OREAS 602 | JPR | STD | JPR190804-03-PROBE | TRUGRO | WH19194612 | 2019-08-31 | 2019-08-07 |  | 100 | 671 | 62 | 5090 | 1 | 4 | 855 | 63 | 40.6 | 5 | 4070 | 30 | 1.99 | 0.53 | 10 | 33 | 2.11 | 0.1 | 59 | 0.01 | 10 | 0.65 | 0.09 | 10 | 5 |  | 25.1 | 5 | 10 | 215 | 0.02 | 1 | 48 | 5 | 10
STD OREAS 602 | JPR | STD | JPR190804-03-PROBE | TRUGRO | WH19194612 | 2019-08-31 | 2019-08-07 |  | 100 | 674 | 62 | 5280 | 1 | 4 | 835 | 63 | 38.4 | 5 | 4010 | 40 | 2 | 0.53 | 9 | 37 | 2.08 | 0.1 | 63 | 0.01 | 10 | 0.61 | 0.09 | 10 | 5 |  | 25.1 | 5 | 10 | 211 | 0.02 | 1 | 48 | 5 | 10
STD OREAS 602 | JPR | STD | JPR190804-03-PROBE | TRUGRO | WH19194612 | 2019-08-31 | 2019-08-07 |  | 100 | 681 | 58 | 5220 | 1 | 4 | 856 | 69 | 39.7 | 5 | 4130 | 30 | 2.05 | 0.52 | 9 | 38 | 2.06 | 0.1 | 64 | 0.01 | 10 | 0.63 | 0.09 | 10 | 5 |  | 25.5 | 5 | 10 | 211 | 0.02 | 1 | 50 | 5 | 10
STD OREAS 602 | JPR | STD | JPR190807-04-PROBE | TRUGRO | WH19196998 | 2019-09-01 | 2019-08-09 |  | 100 | 630 | 57 | 4890 | 1 | 4 | 809 | 62 | 37.4 | 5 | 3890 | 30 | 1.91 | 0.51 | 9 | 32 | 1.97 | 0.1 | 59 | 0.01 | 10 | 0.61 | 0.09 | 10 | 5 |  | 23.5 | 5 | 10 | 200 | 0.03 | 1 | 48 | 5 | 5
STD OREAS 602 | JPR | STD | JPR190807-04-PROBE | TRUGRO | WH19196998 | 2019-09-01 | 2019-08-09 |  | 100 | 669 | 60 | 5260 | 1 | 4 | 849 | 66 | 40.1 | 5 | 4140 | 30 | 2.08 | 0.55 | 10 | 33 | 2.12 | 0.11 | 62 | 0.01 | 10 | 0.63 | 0.09 | 10 | 5 |  | 25.7 | 5 | 10 | 215 | 0.03 | 1 | 48 | 5 | 5
STD OREAS 602 | JPR | STD | JPR190731-01-PROBE | TRUGRO | WH19199608 | 2019-09-04 | 2019-08-13 |  | 100 | 656 | 60 | 5080 | 1 | 4 | 824 | 66 | 40.2 | 5 | 3870 | 30 | 1.97 | 0.51 | 9 | 30 | 1.98 | 0.1 | 59 | 0.01 | 10 | 0.6 | 0.09 | 10 | 5 |  | 24.5 | 5 | 10 | 208 | 0.03 | 1 | 46 | 5 | 5
STD OREAS 602 | JPR | STD | JPR190814-05-PROBE | TRUGRO | WH19206163 | 2019-09-21 | 2019-08-20 |  | 100 | 640 | 58 | 5140 | 1 | 4 | 832 | 67 | 38.6 | 5 | 4030 | 30 | 1.95 | 0.53 | 9 | 28 | 2.05 | 0.1 | 59 | 0.01 | 10 | 0.59 | 0.09 | 10 | 5 |  | 24.8 | 5 | 10 | 208 | 0.03 | 1 | 46 | 5 | 5
STD OREAS 602 | JPR | STD | JPR190814-05-PROBE | TRUGRO | WH19206163 | 2019-09-21 | 2019-08-20 |  | 100 | 636 | 60 | 5160 | 1 | 4 | 834 | 65 | 40.7 | 5 | 4060 | 30 | 1.96 | 0.53 | 9 | 35 | 2.05 | 0.1 | 59 | 0.01 | 10 | 0.61 | 0.09 | 10 | 5 |  | 24.7 | 5 | 10 | 212 | 0.03 | 1 | 45 | 5 | 5
STD OREAS 602 | JPR | STD | JPR190814-05-PROBE | TRUGRO | WH19206163 | 2019-09-21 | 2019-08-20 |  | 100 | 656 | 59 | 5080 | 1 | 4 | 816 | 63 | 41.5 | 5 | 3910 | 30 | 1.99 | 0.53 | 9 | 31 | 2.04 | 0.1 | 61 | 0.01 | 10 | 0.62 | 0.09 | 10 | 5 |  | 24.6 | 5 | 10 | 212 | 0.03 | 1 | 48 | 5 | 5
STD OREAS 602 | JPR | STD | JPR190816-06-PROBE | TRUGRO | WH19210087 | 2019-09-20 | 2019-08-23 |  | 100 | 690 | 62 | 5210 | 1 | 4 | 864 | 63 | 40.4 | 5 | 4180 | 30 | 1.98 | 0.55 | 10 | 32 | 2.06 | 0.11 | 61 | 0.01 | 11 | 0.63 | 0.09 | 10 | 5 |  | 26.7 | 10 | 10 | 218 | 0.03 | 1 | 50 | 5 | 5
STD OREAS 602 | JPR | STD | JPR190816-06-PROBE | TRUGRO | WH19210087 | 2019-09-20 | 2019-08-23 |  | 100 | 682 | 62 | 5400 | 1 | 4 | 870 | 64 | 41.6 | 5 | 4180 | 30 | 2.09 | 0.56 | 10 | 32 | 2.12 | 0.11 | 63 | 0.01 | 11 | 0.66 | 0.1 | 10 | 5 |  | 25.8 | 5 | 10 | 218 | 0.02 | 1 | 52 | 5 | 10
STD OREAS 604 | JPR | STD | JPR19O417-01GTP | TRUGRO | WH19095504 | 2019-05-07 | 2019-04-22 |  | 100 | 978 | 19 | 10000 | 1 | 5 | 663 | 112 | 26.6 | 10 | 2360 | 10 | 3.96 | 0.57 | 43 | 31 | 2.71 | 0.1 | 640 | 0.01 | 9 | 0.78 | 0.16 | 10 | 5 |  | 14.6 | 10 | 10 | 210 | 0.04 | 1 | 36 | 5 | 10
STD OREAS 604 | JPR | STD | JPR19O417-01GTP | TRUGRO | WH19095504 | 2019-05-07 | 2019-04-22 |  | 100 | 982 | 22 | 10000 | 1 | 5 | 656 | 136 | 25.3 | 10 | 2340 | 10 | 3.95 | 0.58 | 42 | 35 | 2.73 | 0.09 | 641 | 0.01 | 8 | 0.72 | 0.15 | 10 | 5 |  | 14.9 | 5 | 10 | 212 | 0.03 | 1 | 34 | 5 | 10
STD OREAS 604 | JPR | STD | JPR19O417-01GTP | TRUGRO | WH19095504 | 2019-05-07 | 2019-04-22 |  | 100 | 998 | 21 | 10000 | 1 | 5 | 672 | 118 | 25.7 | 10 | 2360 | 10 | 4.08 | 0.58 | 43 | 27 | 2.62 | 0.09 | 647 | 0.01 | 9 | 0.74 | 0.16 | 10 | 5 |  | 14.8 | 5 | 10 | 214 | 0.04 | 1 | 37 | 5 | 10
STD OREAS 604 | JPR | STD | JPR19O417-01GTP | TRUGRO | WH19095504 | 2019-05-07 | 2019-04-22 |  | 100 | 991 | 25 | 10000 | 0.5 | 4 | 663 | 113 | 25.5 | 10 | 2430 | 10 | 4.03 | 0.6 | 42 | 32 | 2.62 | 0.09 | 609 | 0.01 | 8 | 0.69 | 0.15 | 10 | 5 |  | 15.5 | 5 | 10 | 216 | 0.03 | 1 | 34 | 5 | 10
STD OREAS 604 | JPR | STD | JPR19O417-01GTP | TRUGRO | WH19095504 | 2019-05-07 | 2019-04-22 |  | 100 | 1015 | 20 | 10000 | 2 | 4 | 688 | 117 | 26.8 | 10 | 2440 | 10 | 4.1 | 0.6 | 44 | 32 | 2.8 | 0.1 | 662 | 0.01 | 9 | 0.81 | 0.17 | 10 | 5 |  | 14.9 | 10 | 10 | 217 | 0.04 | 1 | 37 | 5 | 10
STD OREAS 604 | JPR | STD | JPR19O417-01GTP | TRUGRO | WH19095504 | 2019-05-07 | 2019-04-22 |  | 100 | 1015 | 22 | 10000 | 1 | 4 | 678 | 110 | 25.9 | 10 | 2400 | 10 | 4.09 | 0.59 | 44 | 29 | 2.8 | 0.09 | 655 | 0.01 | 9 | 0.73 | 0.16 | 10 | 5 |  | 15.1 | 10 | 10 | 214 | 0.04 | 1 | 34 | 5 | 10
STD OREAS 604 | JPR | STD | JPR19O422-01GTP | TRUGRO | WH19097812 | 2019-05-06 | 2019-04-24 |  | 100 | 982 | 22 | 10000 | 1 | 5 | 656 | 136 | 25.3 | 10 | 2340 | 10 | 3.95 | 0.58 | 42 | 35 | 2.73 | 0.09 | 641 | 0.01 | 8 | 0.72 | 0.15 | 10 | 5 |  | 14.9 | 5 | 10 | 212 | 0.03 | 1 | 34 | 5 | 10
STD OREAS 604 | JPR | STD | JPR19O422-01GTP | TRUGRO | WH19097812 | 2019-05-06 | 2019-04-24 |  | 100 | 995 | 25 | 10000 | 1 | 4 | 670 | 123 | 25.7 | 10 | 2430 | 10 | 4.09 | 0.59 | 43 | 35 | 2.65 | 0.09 | 619 | 0.01 | 9 | 0.72 | 0.15 | 10 | 5 |  | 15.3 | 10 | 10 | 213 | 0.04 | 1 | 36 | 5 | 10
STD OREAS 604 | JPR | STD | JPR19O422-01GTP | TRUGRO | WH19097812 | 2019-05-06 | 2019-04-24 |  | 100 | 969 | 25 | 10000 | 0.5 | 4 | 651 | 115 | 25.9 | 10 | 2310 | 10 | 3.93 | 0.56 | 41 | 31 | 2.56 | 0.09 | 621 | 0.01 | 8 | 0.68 | 0.14 | 10 | 5 |  | 14.6 | 5 | 10 | 207 | 0.04 | 1 | 33 | 5 | 10
STD OREAS 604 | JPR | STD | JPR19O422-01GTP | TRUGRO | WH19097812 | 2019-05-06 | 2019-04-24 |  | 100 | 971 | 31 | 10000 | 1 | 4 | 669 | 140 | 25.5 | 10 | 2360 | 20 | 4.03 | 0.58 | 42 | 33 | 2.67 | 0.09 | 640 | 0.01 | 9 | 0.72 | 0.16 | 10 | 5 |  | 14.8 | 5 | 10 | 212 | 0.04 | 1 | 37 | 5 | 10
STD OREAS 604 | JPR | STD | JPR19O417-01GTP | TRUGRO | WH19105305 | 2019-05-18 | 2019-05-02 |  | 100 | 971 | 28 | 10000 | 1 | 3 | 664 | 134 | 26.1 | 5 | 2360 | 20 | 3.95 | 0.57 | 42 | 31 | 2.62 | 0.09 | 636 | 0.01 | 9 | 0.74 | 0.16 | 10 | 5 |  | 14.4 | 5 | 10 | 212 | 0.04 | 1 | 38 | 5 | 5
STD OREAS 604 | JPR | STD | JPR19O417-01GTP | TRUGRO | WH19105305 | 2019-05-18 | 2019-05-02 |  | 100 | 988 | 31 | 10000 | 1 | 4 | 691 | 139 | 26.8 | 10 | 2410 | 10 | 4.12 | 0.55 | 44 | 29 | 2.68 | 0.09 | 674 | 0.01 | 9 | 0.73 | 0.16 | 10 | 5 |  | 15 | 10 | 10 | 216 | 0.05 | 1 | 38 | 5 | 5
STD OREAS 604 | JPR | STD | JPR19O417-01GTP | TRUGRO | WH19105305 | 2019-05-18 | 2019-05-02 |  | 100 | 1040 | 30 | 10000 | 1 | 5 | 696 | 141 | 25.9 | 10 | 2530 | 20 | 4.24 | 0.58 | 44 | 33 | 2.7 | 0.09 | 661 | 0.01 | 9 | 0.74 | 0.16 | 10 | 5 |  | 15.8 | 10 | 10 | 225 | 0.06 | 1 | 40 | 5 | 5
STD OREAS 604 | JPR | STD | JPR19O417-01GTP | TRUGRO | WH19105305 | 2019-05-18 | 2019-05-02 |  | 100 | 995 | 30 | 10000 | 1 | 5 | 687 | 140 | 27.3 | 10 | 2440 | 10 | 4.09 | 0.59 | 42 | 32 | 2.79 | 0.1 | 657 | 0.01 | 9 | 0.73 | 0.16 | 10 | 5 |  | 15 | 5 | 10 | 217 | 0.04 | 1 | 36 | 5 | 5
STD OREAS 604 | JPR | STD | JPR190502-01GTP | TRUGRO | WH19106288 | 2019-05-18 | 2019-05-03 |  | 100 | 1040 | 30 | 10000 | 1 | 5 | 696 | 141 | 25.9 | 10 | 2530 | 20 | 4.24 | 0.58 | 44 | 33 | 2.7 | 0.09 | 661 | 0.01 | 9 | 0.74 | 0.16 | 10 | 5 |  | 15.8 | 10 | 10 | 225 | 0.06 | 1 | 40 | 5 | 5
STD OREAS 604 | JPR | STD | JPR190502-01GTP | TRUGRO | WH19106288 | 2019-05-18 | 2019-05-03 |  | 100 | 987 | 29 | 10000 | 1 | 4 | 673 | 137 | 26.5 | 10 | 2410 | 20 | 4.07 | 0.56 | 43 | 30 | 2.64 | 0.09 | 646 | 0.01 | 8 | 0.73 | 0.16 | 10 | 5 |  | 15 | 5 | 10 | 212 | 0.05 | 1 | 39 | 5 | 5
STD OREAS 604 | JPR | STD | JPR190502-01GTP | TRUGRO | WH19106288 | 2019-05-18 | 2019-05-03 |  | 100 | 1030 | 29 | 10000 | 0.5 | 5 | 709 | 145 | 27.7 | 10 | 2560 | 10 | 4.4 | 0.61 | 43 | 32 | 2.84 | 0.1 | 648 | 0.01 | 9 | 0.76 | 0.16 | 10 | 5 |  | 16.4 | 10 | 10 | 227 | 0.04 | 1 | 38 | 5 | 5
STD OREAS 604 | JPR | STD | JPR190502-01GTP | TRUGRO | WH19106288 | 2019-05-18 | 2019-05-03 |  | 100 | 961 | 30 | 10000 | 1 | 4 | 686 | 137 | 26.3 | 10 | 2430 | 10 | 4.16 | 0.57 | 41 | 27 | 2.75 | 0.09 | 622 | 0.01 | 9 | 0.72 | 0.16 | 10 | 5 |  | 14.8 | 5 | 10 | 223 | 0.04 | 1 | 37 | 5 | 5
STD OREAS 604 | JPR | STD | JPR190507-01GTP | TRUGRO | WH19110346 | 2019-05-21 | 2019-05-08 |  | 100 | 1035 | 22 | 10000 | 1 | 4 | 713 | 120 | 27.3 | 10 | 2560 | 10 | 4.28 | 0.62 | 44 | 33 | 2.86 | 0.1 | 685 | 0.01 | 9 | 0.77 | 0.16 | 10 | 5 |  | 15.7 | 10 | 10 | 229 | 0.04 | 1 | 36 | 5 | 5
STD OREAS 604 | JPR | STD | JPR190507-01GTP | TRUGRO | WH19110346 | 2019-05-21 | 2019-05-08 |  | 100 | 1030 | 27 | 10000 | 1 | 4 | 694 | 131 | 27.1 | 10 | 2430 | 20 | 4.21 | 0.6 | 45 | 31 | 2.75 | 0.1 | 665 | 0.01 | 9 | 0.78 | 0.16 | 10 | 5 |  | 15.2 | 10 | 10 | 220 | 0.05 | 1 | 39 | 5 | 5
STD OREAS 604 | JPR | STD | JPR190507-01GTP | TRUGRO | WH19110346 | 2019-05-21 | 2019-05-08 |  | 100 | 1030 | 30 | 10000 | 1 | 5 | 720 | 114 | 27 | 10 | 2520 | 10 | 4.2 | 0.61 | 44 | 34 | 2.77 | 0.1 | 687 | 0.01 | 9 | 0.72 | 0.16 | 10 | 5 |  | 15.4 | 10 | 10 | 222 | 0.05 | 1 | 36 | 5 | 5
STD OREAS 604 | JPR | STD | JPR190507-01GTP | TRUGRO | WH19110346 | 2019-05-21 | 2019-05-08 |  | 100 | 1005 | 27 | 10000 | 1 | 4 | 697 | 119 | 26.6 | 10 | 2510 | 20 | 4.23 | 0.6 | 43 | 30 | 2.76 | 0.1 | 667 | 0.01 | 9 | 0.76 | 0.16 | 10 | 5 |  | 15.8 | 10 | 10 | 222 | 0.04 | 1 | 38 | 5 | 5
STD OREAS 604 | JPR | STD | JPR190507-01GTP | TRUGRO | WH19110346 | 2019-05-21 | 2019-05-08 |  | 100 | 1015 | 28 | 10000 | 2 | 5 | 703 | 116 | 26.2 | 10 | 2460 | 10 | 4.12 | 0.59 | 45 | 33 | 2.71 | 0.09 | 677 | 0.01 | 9 | 0.72 | 0.15 | 10 | 5 |  | 15.4 | 10 | 10 | 221 | 0.04 | 1 | 35 | 5 | 5
STD OREAS 604 | JPR | STD | JPR190523-01-PROBE | TRUGRO | WH19128580 | 2019-06-08 | 2019-05-27 |  | 100 | 1005 | 27 | 10000 | 1 | 6 | 701 | 142 | 26 | 10 | 2480 | 20 | 4.16 | 0.6 | 44 | 34 | 2.74 | 0.1 | 668 | 0.01 | 9 | 0.79 | 0.17 | 10 | 5 |  | 15.5 | 5 | 10 | 222 | 0.05 | 1 | 40 | 5 | 10
STD OREAS 604 | JPR | STD | JPR190523-01-PROBE | TRUGRO | WH19128580 | 2019-06-08 | 2019-05-27 |  | 100 | 964 | 39 | 10000 | 1 | 5 | 689 | 128 | 25.7 | 10 | 2430 | 10 | 3.99 | 0.59 | 42 | 34 | 2.72 | 0.1 | 643 | 0.01 | 8 | 0.72 | 0.16 | 10 | 5 |  | 14.8 | 5 | 10 | 214 | 0.04 | 1 | 35 | 5 | 10
STD OREAS 604 | JPR | STD | JPR190523-01-PROBE | TRUGRO | WH19128580 | 2019-06-08 | 2019-05-27 |  | 100 | 986 | 47 | 10000 | 1 | 5 | 692 | 130 | 26.1 | 10 | 2480 | 10 | 4.08 | 0.6 | 43 | 36 | 2.75 | 0.1 | 654 | 0.01 | 9 | 0.74 | 0.16 | 10 | 5 |  | 15.1 | 5 | 10 | 218 | 0.04 | 1 | 38 | 5 | 5
STD OREAS 604 | JPR | STD | JPR190524-01-PROBE | TRUGRO | WH19128826 | 2019-06-10 | 2019-05-28 |  | 100 | 990 | 31 | 10000 | 1 | 4 | 691 | 124 | 27 | 10 | 2460 | 10 | 4.03 | 0.6 | 42 | 30 | 2.72 | 0.09 | 645 | 0.01 | 9 | 0.74 | 0.16 | 10 | 5 |  | 15.4 | 5 | 10 | 216 | 0.03 | 1 | 37 | 5 | 5
STD OREAS 604 | JPR | STD | JPR190524-01-PROBE | TRUGRO | WH19128826 | 2019-06-10 | 2019-05-28 |  | 100 | 1000 | 31 | 10000 | 1 | 3 | 690 | 119 | 26.6 | 10 | 2500 | 10 | 4.13 | 0.62 | 43 | 30 | 2.76 | 0.09 | 669 | 0.01 | 9 | 0.72 | 0.16 | 10 | 5 |  | 15.6 | 10 | 10 | 225 | 0.04 | 1 | 37 | 5 | 5
STD OREAS 604 | JPR | STD | JPR190524-01-PROBE | TRUGRO | WH19128826 | 2019-06-10 | 2019-05-28 |  | 100 | 983 | 29 | 10000 | 1 | 5 | 687 | 126 | 26.8 | 10 | 2440 | 10 | 3.99 | 0.59 | 43 | 38 | 2.73 | 0.09 | 651 | 0.01 | 9 | 0.72 | 0.16 | 10 | 5 |  | 15.1 | 5 | 10 | 215 | 0.04 | 1 | 35 | 5 | 5
STD OREAS 604 | JPR | STD | JPR190528-01-PROBE | TRUGRO | WH19144488 | 2019-06-25 | 2019-06-14 |  | 100 | 995 | 30 | 10000 | 2 | 4 | 689 | 133 | 25.5 | 10 | 2430 | 10 | 4.1 | 0.59 | 42 | 34 | 2.75 | 0.1 | 654 | 0.01 | 9 | 0.8 | 0.17 | 10 | 5 |  | 15.2 | 10 | 10 | 218 | 0.04 | 1 | 38 | 5 | 10
STD OREAS 604 | JPR | STD | JPR190528-01-PROBE | TRUGRO | WH19144488 | 2019-06-25 | 2019-06-14 |  | 100 | 1005 | 29 | 10000 | 1 | 5 | 699 | 132 | 25.9 | 10 | 2450 | 10 | 4.11 | 0.6 | 43 | 33 | 2.77 | 0.1 | 662 | 0.01 | 9 | 0.76 | 0.16 | 10 | 5 |  | 15.3 | 5 | 10 | 225 | 0.04 | 1 | 36 | 5 | 10
STD OREAS 604 | JPR | STD | JPR190602-01-PROBE | TRUGRO | WH19144491 | 2019-06-26 | 2019-06-14 |  | 100 | 1005 | 29 | 10000 | 1 | 5 | 699 | 132 | 25.9 | 10 | 2450 | 10 | 4.11 | 0.6 | 43 | 33 | 2.77 | 0.1 | 662 | 0.01 | 9 | 0.76 | 0.16 | 10 | 5 |  | 15.3 | 5 | 10 | 225 | 0.04 | 1 | 36 | 5 | 10
STD OREAS 604 | JPR | STD | JPR190602-01-PROBE | TRUGRO | WH19144491 | 2019-06-26 | 2019-06-14 |  | 100 | 995 | 29 | 10000 | 1 | 4 | 696 | 135 | 25.7 | 10 | 2440 | 20 | 4.11 | 0.6 | 43 | 32 | 2.73 | 0.1 | 655 | 0.01 | 9 | 0.8 | 0.17 | 10 | 5 |  | 15.3 | 10 | 10 | 220 | 0.04 | 1 | 40 | 5 | 10
STD OREAS 604 | JPR | STD | JPR190602-01-PROBE | TRUGRO | WH19144491 | 2019-06-26 | 2019-06-14 |  | 100 | 1015 | 46 | 10000 | 1 | 4 | 685 | 124 | 27 | 10 | 2440 | 10 | 4.2 | 0.62 | 44 | 29 | 2.81 | 0.1 | 655 | 0.01 | 9 | 0.76 | 0.16 | 10 | 5 |  | 15.5 | 10 | 10 | 221 | 0.04 | 1 | 36 | 5 | 10
STD OREAS 604 | JPR | STD | JPR190602-01-PROBE | TRUGRO | WH19144491 | 2019-06-26 | 2019-06-14 |  | 100 | 884 | 25 | 10000 | 1 | 4 | 661 | 128 | 26.6 | 10 | 2160 | 10 | 3.77 | 0.53 | 41 | 28 | 2.57 | 0.09 | 650 | 0.01 | 8 | 0.72 | 0.16 | 10 | 5 |  | 13.5 | 10 | 10 | 200 | 0.04 | 1 | 37 | 5 | 10
STD OREAS 604 | JPR | STD | JPR190604-01-PROBE | TRUGRO | WH19144541 | 2019-06-26 | 2019-06-14 |  | 100 | 1015 | 43 | 10000 | 2 | 5 | 685 | 125 | 27.2 | 10 | 2440 | 10 | 4.18 | 0.61 | 44 | 31 | 2.82 | 0.1 | 659 | 0.01 | 9 | 0.75 | 0.16 | 10 | 5 |  | 15.4 | 10 | 10 | 220 | 0.04 | 1 | 36 | 5 | 5
STD OREAS 604 | JPR | STD | JPR190604-01-PROBE | TRUGRO | WH19144541 | 2019-06-26 | 2019-06-14 |  | 100 | 981 | 44 | 10000 | 1 | 4 | 678 | 118 | 27.5 | 10 | 2470 | 10 | 4.08 | 0.61 | 43 | 29 | 2.74 | 0.1 | 652 | 0.01 | 9 | 0.78 | 0.17 | 10 | 5 |  | 15 | 10 | 10 | 222 | 0.05 | 1 | 39 | 5 | 5
STD OREAS 604 | JPR | STD | JPR190604-01-PROBE | TRUGRO | WH19144541 | 2019-06-26 | 2019-06-14 |  | 100 | 1015 | 46 | 10000 | 1 | 4 | 685 | 124 | 27 | 10 | 2440 | 10 | 4.2 | 0.62 | 44 | 29 | 2.81 | 0.1 | 655 | 0.01 | 9 | 0.76 | 0.16 | 10 | 5 |  | 15.5 | 10 | 10 | 221 | 0.04 | 1 | 36 | 5 | 10
STD OREAS 604 | JPR | STD | JPR190606-01-PROBE | TRUGRO | WH19144608 | 2019-06-29 | 2019-06-14 |  | 100 | 1030 | 46 | 10000 | 1 | 5 | 702 | 116 | 25.7 | 10 | 2490 | 10 | 4.15 | 0.61 | 45 | 32 | 2.87 | 0.1 | 681 | 0.01 | 9 | 0.83 | 0.17 | 10 | 5 |  | 15.5 | 10 | 10 | 226 | 0.05 | 1 | 39 | 5 | 10
STD OREAS 604 | JPR | STD | JPR190606-01-PROBE | TRUGRO | WH19144608 | 2019-06-29 | 2019-06-14 |  | 100 | 995 | 44 | 10000 | 1 | 4 | 676 | 114 | 26.8 | 10 | 2420 | 20 | 4.01 | 0.6 | 44 | 36 | 2.69 | 0.09 | 656 | 0.01 | 8 | 0.72 | 0.15 | 10 | 5 |  | 15.1 | 5 | 10 | 218 | 0.04 | 1 | 36 | 5 | 5
STD OREAS 604 | JPR | STD | JPR190606-01-PROBE | TRUGRO | WH19144608 | 2019-06-29 | 2019-06-14 |  | 100 | 966 | 42 | 10000 | 2 | 5 | 667 | 130 | 26.3 | 10 | 2410 | 20 | 3.93 | 0.59 | 42 | 33 | 2.67 | 0.09 | 643 | 0.01 | 8 | 0.7 | 0.15 | 10 | 5 |  | 14.8 | 5 | 10 | 214 | 0.04 | 1 | 35 | 5 | 5
STD OREAS 604 | JPR | STD | JPR190606-01-PROBE | TRUGRO | WH19144608 | 2019-06-29 | 2019-06-14 |  | 100 | 1070 | 31 | 10000 | 1 | 4 | 710 | 140 | 26.1 | 10 | 2520 | 20 | 4.29 | 0.61 | 45 | 41 | 2.82 | 0.1 | 681 | 0.01 | 9 | 0.81 | 0.17 | 10 | 5 |  | 16.1 | 10 | 10 | 226 | 0.04 | 1 | 40 | 5 | 10
STD OREAS 604 | JPR | STD | JPR190606-01-PROBE | TRUGRO | WH19144608 | 2019-06-29 | 2019-06-14 |  | 100 | 1010 | 43 | 10000 | 1 | 4 | 689 | 115 | 25.8 | 10 | 2450 | 10 | 4.04 | 0.61 | 44 | 37 | 2.73 | 0.1 | 664 | 0.01 | 9 | 0.8 | 0.17 | 10 | 5 |  | 15.2 | 10 | 10 | 222 | 0.05 | 1 | 39 | 5 | 5
STD OREAS 604 | JPR | STD | JPR190606-01-PROBE | TRUGRO | WH19144608 | 2019-06-29 | 2019-06-14 |  | 100 | 979 | 30 | 10000 | 1 | 5 | 674 | 117 | 26.9 | 10 | 2410 | 10 | 4.02 | 0.59 | 42 | 31 | 2.67 | 0.09 | 647 | 0.01 | 9 | 0.74 | 0.16 | 10 | 5 |  | 14.9 | 10 | 10 | 217 | 0.05 | 1 | 37 | 5 | 5
STD OREAS 604 | JPR | STD | JPR190614-01-PROBE | TRUGRO | WH19154019 | 2019-07-09 | 2019-06-25 |  | 100 | 989 | 26 | 10000 | 1 | 4 | 701 | 105 | 27.8 | 10 | 2450 | 10 | 4.07 | 0.59 | 43 | 30 | 2.74 | 0.1 | 643 | 0.01 | 9 | 0.79 | 0.16 | 10 | 5 |  | 15.1 | 10 | 10 | 219 | 0.06 | 1 | 39 | 5 | 5
STD OREAS 604 | JPR | STD | JPR190614-01-PROBE | TRUGRO | WH19154019 | 2019-07-09 | 2019-06-25 |  | 100 | 970 | 30 | 10000 | 0.5 | 4 | 664 | 117 | 23.8 | 10 | 2400 | 10 | 3.95 | 0.57 | 42 | 39 | 2.65 | 0.09 | 633 | 0.01 | 8 | 0.73 | 0.15 | 10 | 5 |  | 14.4 | 5 | 10 | 210 | 0.05 | 1 | 34 | 5 | 5
STD OREAS 604 | JPR | STD | JPR190717-01-PROBE | TRUGRO | WH19180208 | 2019-08-12 | 2019-07-23 |  | 100 | 993 | 31 | 10000 | 1 | 5 | 686 | 103 | 27.8 | 10 | 2410 | 10 | 4.17 | 0.59 | 43 | 33 | 2.69 | 0.1 | 656 | 0.01 | 9 | 0.78 | 0.17 | 10 | 5 |  | 15.2 | 10 | 10 | 217 | 0.05 | 1 | 40 | 5 | 5
STD OREAS 604 | JPR | STD | JPR190717-01-PROBE | TRUGRO | WH19180208 | 2019-08-12 | 2019-07-23 |  | 100 | 961 | 29 | 10000 | 1 | 5 | 679 | 107 | 27 | 5 | 2400 | 10 | 4.15 | 0.59 | 42 | 30 | 2.73 | 0.1 | 643 | 0.01 | 9 | 0.74 | 0.16 | 10 | 5 |  | 14.7 | 5 | 10 | 211 | 0.04 | 1 | 37 | 5 | 5
STD OREAS 604 | JPR | STD | JPR190717-01-PROBE | TRUGRO | WH19180208 | 2019-08-12 | 2019-07-23 |  | 100 | 1020 | 32 | 10000 | 0.5 | 5 | 720 | 120 | 27.3 | 10 | 2540 | 10 | 4.28 | 0.62 | 44 | 31 | 2.79 | 0.1 | 673 | 0.01 | 9 | 0.77 | 0.16 | 10 | 5 |  | 15.9 | 5 | 10 | 218 | 0.05 | 1 | 38 | 5 | 5
STD OREAS 604 | JPR | STD | JPR190717-01-PROBE | TRUGRO | WH19180208 | 2019-08-12 | 2019-07-23 |  | 100 | 1000 | 27 | 10000 | 1 | 3 | 702 | 118 | 24.1 | 10 | 2500 | 10 | 4.22 | 0.62 | 43 | 34 | 2.76 | 0.1 | 658 | 0.01 | 9 | 0.81 | 0.17 | 10 | 5 |  | 15.4 | 10 | 10 | 218 | 0.05 | 1 | 41 | 5 | 5
STD OREAS 604 | JPR | STD | JPR190717-01-PROBE | TRUGRO | WH19180208 | 2019-08-12 | 2019-07-23 |  | 100 | 999 | 29 | 10000 | 0.5 | 4 | 695 | 106 | 26.9 | 10 | 2470 | 10 | 4.16 | 0.6 | 43 | 33 | 2.78 | 0.1 | 662 | 0.01 | 9 | 0.78 | 0.16 | 10 | 5 |  | 14.9 | 10 | 10 | 220 | 0.04 | 1 | 38 | 5 | 5
STD OREAS 604 | JPR | STD | JPR190717-01-PROBE | TRUGRO | WH19180208 | 2019-08-12 | 2019-07-23 |  | 100 | 1015 | 36 | 10000 | 2 | 4 | 711 | 118 | 25 | 10 | 2520 | 10 | 4.28 | 0.62 | 44 | 30 | 2.8 | 0.1 | 667 | 0.01 | 9 | 0.82 | 0.18 | 10 | 5 |  | 15.5 | 10 | 10 | 220 | 0.05 | 1 | 41 | 5 | 5
STD OREAS 604 | JPR | STD | JPR190717-01-PROBE | TRUGRO | WH19180208 | 2019-08-12 | 2019-07-23 |  | 100 | 1005 | 31 | 10000 | 2 | 4 | 700 | 120 | 27.3 | 10 | 2510 | 10 | 4.32 | 0.62 | 44 | 29 | 2.81 | 0.1 | 664 | 0.01 | 9 | 0.74 | 0.16 | 10 | 5 |  | 15.4 | 10 | 10 | 221 | 0.04 | 1 | 37 | 5 | 5
STD OREAS 604 | JPR | STD | JPR190725-02-PROBE | TRUGRO | WH19185836 | 2019-08-17 | 2019-07-29 |  | 100 | 954 | 28 | 10000 | 1 | 4 | 649 | 124 | 25.9 | 10 | 2350 | 10 | 3.96 | 0.57 | 42 | 28 | 2.7 | 0.09 | 632 | 0.01 | 8 | 0.7 | 0.15 | 10 | 5 |  | 14.2 | 5 | 10 | 209 | 0.03 | 1 | 35 | 5 | 10
STD OREAS 604 | JPR | STD | JPR190725-02-PROBE | TRUGRO | WH19185836 | 2019-08-17 | 2019-07-29 |  | 100 | 967 | 28 | 10000 | 1 | 5 | 670 | 124 | 26.2 | 10 | 2380 | 10 | 4.03 | 0.58 | 43 | 29 | 2.66 | 0.09 | 647 | 0.01 | 9 | 0.75 | 0.16 | 10 | 5 |  | 14.6 | 5 | 10 | 213 | 0.04 | 1 | 38 | 5 | 5
STD OREAS 604 | JPR | STD | JPR190725-02-PROBE | TRUGRO | WH19185836 | 2019-08-17 | 2019-07-29 |  | 100 | 964 | 29 | 10000 | 1 | 5 | 661 | 126 | 25.6 | 10 | 2330 | 10 | 4 | 0.59 | 43 | 29 | 2.76 | 0.09 | 641 | 0.01 | 8 | 0.72 | 0.16 | 10 | 5 |  | 14.3 | 10 | 10 | 208 | 0.04 | 1 | 35 | 5 | 5
STD OREAS 604 | JPR | STD | JPR190804-03-PROBE | TRUGRO | WH19194612 | 2019-08-31 | 2019-08-07 |  | 100 | 1010 | 44 | 10000 | 1 | 4 | 718 | 132 | 27.1 | 10 | 2550 | 10 | 4.17 | 0.61 | 44 | 37 | 2.83 | 0.1 | 660 | 0.01 | 9 | 0.79 | 0.17 | 10 | 5 |  | 15.5 | 10 | 10 | 225 | 0.04 | 1 | 37 | 5 | 10
STD OREAS 604 | JPR | STD | JPR190804-03-PROBE | TRUGRO | WH19194612 | 2019-08-31 | 2019-08-07 |  | 100 | 1025 | 30 | 10000 | 1 | 4 | 694 | 140 | 26.7 | 10 | 2440 | 20 | 4.2 | 0.59 | 44 | 39 | 2.77 | 0.1 | 668 | 0.01 | 9 | 0.76 | 0.16 | 10 | 5 |  | 15.4 | 5 | 10 | 220 | 0.04 | 1 | 38 | 5 | 10
STD OREAS 604 | JPR | STD | JPR190804-03-PROBE | TRUGRO | WH19194612 | 2019-08-31 | 2019-08-07 |  | 100 | 1000 | 31 | 10000 | 1 | 5 | 666 | 138 | 25.6 | 10 | 2420 | 10 | 4.01 | 0.58 | 43 | 36 | 2.82 | 0.09 | 634 | 0.01 | 8 | 0.71 | 0.15 | 10 | 5 |  | 14.8 | 10 | 10 | 211 | 0.05 | 1 | 34 | 5 | 10
STD OREAS 604 | JPR | STD | JPR190804-03-PROBE | TRUGRO | WH19194612 | 2019-08-31 | 2019-08-07 |  | 100 | 1045 | 30 | 10000 | 1 | 5 | 696 | 140 | 26.8 | 10 | 2460 | 10 | 4.21 | 0.61 | 46 | 32 | 2.85 | 0.1 | 679 | 0.01 | 9 | 0.78 | 0.17 | 10 | 5 |  | 15.5 | 10 | 10 | 221 | 0.05 | 1 | 38 | 5 | 5
STD OREAS 604 | JPR | STD | JPR190804-03-PROBE | TRUGRO | WH19194612 | 2019-08-31 | 2019-08-07 |  | 100 | 1000 | 44 | 10000 | 1 | 4 | 683 | 131 | 25.4 | 10 | 2420 | 10 | 4.1 | 0.59 | 44 | 32 | 2.81 | 0.09 | 655 | 0.01 | 8 | 0.73 | 0.16 | 10 | 5 |  | 15.1 | 10 | 10 | 230 | 0.04 | 1 | 35 | 5 | 10
STD OREAS 604 | JPR | STD | JPR190804-03-PROBE | TRUGRO | WH19194612 | 2019-08-31 | 2019-08-07 |  | 100 | 1000 | 44 | 10000 | 2 | 4 | 698 | 130 | 25.5 | 5 | 2460 | 10 | 4.14 | 0.6 | 44 | 31 | 2.85 | 0.1 | 663 | 0.01 | 9 | 0.8 | 0.17 | 10 | 5 |  | 15.3 | 5 | 10 | 223 | 0.04 | 1 | 38 | 5 | 10
STD OREAS 604 | JPR | STD | JPR190807-04-PROBE | TRUGRO | WH19196998 | 2019-09-01 | 2019-08-09 |  | 100 | 1010 | 29 | 10000 | 0.5 | 4 | 692 | 136 | 25.8 | 10 | 2570 | 10 | 4.28 | 0.62 | 45 | 35 | 2.9 | 0.1 | 671 | 0.01 | 9 | 0.75 | 0.16 | 10 | 5 |  | 15.6 | 10 | 10 | 224 | 0.05 | 1 | 36 | 5 | 5
STD OREAS 604 | JPR | STD | JPR190807-04-PROBE | TRUGRO | WH19196998 | 2019-09-01 | 2019-08-09 |  | 100 | 998 | 30 | 10000 | 1 | 5 | 701 | 132 | 27.3 | 10 | 2500 | 10 | 4.17 | 0.59 | 43 | 35 | 2.81 | 0.09 | 660 | 0.01 | 9 | 0.76 | 0.16 | 10 | 5 |  | 15.1 | 10 | 10 | 219 | 0.05 | 1 | 37 | 5 | 5
STD OREAS 604 | JPR | STD | JPR190807-04-PROBE | TRUGRO | WH19196998 | 2019-09-01 | 2019-08-09 |  | 100 | 936 | 28 | 10000 | 1 | 3 | 661 | 126 | 27.1 | 5 | 2340 | 10 | 3.92 | 0.56 | 41 | 28 | 2.65 | 0.09 | 617 | 0.01 | 8 | 0.72 | 0.15 | 10 | 5 |  | 13.9 | 5 | 10 | 207 | 0.04 | 1 | 34 | 5 | 5
STD OREAS 604 | JPR | STD | JPR190731-01-PROBE | TRUGRO | WH19199608 | 2019-09-04 | 2019-08-13 |  | 100 | 983 | 28 | 10000 | 1 | 4 | 670 | 136 | 26.4 | 10 | 2380 | 20 | 4.04 | 0.57 | 43 | 27 | 2.66 | 0.09 | 642 | 0.01 | 9 | 0.72 | 0.15 | 10 | 5 |  | 15 | 10 | 10 | 215 | 0.05 | 1 | 36 | 5 | 5
STD OREAS 604 | JPR | STD | JPR190731-01-PROBE | TRUGRO | WH19199608 | 2019-09-04 | 2019-08-13 |  | 100 | 994 | 31 | 10000 | 2 | 5 | 681 | 141 | 26.8 | 10 | 2430 | 10 | 4.12 | 0.59 | 44 | 28 | 2.7 | 0.09 | 655 | 0.01 | 9 | 0.73 | 0.15 | 10 | 5 |  | 15.1 | 10 | 10 | 222 | 0.05 | 1 | 36 | 5 | 5
STD OREAS 604 | JPR | STD | JPR190731-01-PROBE | TRUGRO | WH19199608 | 2019-09-04 | 2019-08-13 |  | 100 | 1005 | 29 | 10000 | 1 | 5 | 682 | 141 | 27.1 | 10 | 2430 | 10 | 4.13 | 0.59 | 43 | 36 | 2.8 | 0.1 | 667 | 0.01 | 9 | 0.78 | 0.16 | 10 | 5 |  | 15.1 | 10 | 10 | 224 | 0.05 | 1 | 37 | 5 | 5
STD OREAS 604 | JPR | STD | JPR190814-05-PROBE | TRUGRO | WH19206163 | 2019-09-21 | 2019-08-20 |  | 100 | 994 | 31 | 10000 | 1 | 3 | 675 | 132 | 27.1 | 10 | 2360 | 20 | 4.11 | 0.58 | 43 | 29 | 2.74 | 0.09 | 649 | 0.01 | 9 | 0.71 | 0.15 | 10 | 5 |  | 14.9 | 5 | 10 | 216 | 0.04 | 1 | 35 | 5 | 5
STD OREAS 604 | JPR | STD | JPR190814-05-PROBE | TRUGRO | WH19206163 | 2019-09-21 | 2019-08-20 |  | 100 | 960 | 38 | 10000 | 1 | 5 | 671 | 134 | 26.9 | 10 | 2380 | 10 | 4 | 0.59 | 43 | 28 | 2.68 | 0.09 | 640 | 0.01 | 8 | 0.72 | 0.16 | 10 | 5 |  | 14.9 | 5 | 10 | 216 | 0.05 | 1 | 34 | 5 | 5
STD OREAS 604 | JPR | STD | JPR190814-05-PROBE | TRUGRO | WH19206163 | 2019-09-21 | 2019-08-20 |  | 100 | 916 | 42 | 10000 | 1 | 4 | 670 | 132 | 25.5 | 10 | 2310 | 10 | 3.9 | 0.57 | 41 | 28 | 2.68 | 0.09 | 622 | 0.01 | 8 | 0.71 | 0.15 | 10 | 5 |  | 14.7 | 5 | 10 | 215 | 0.04 | 1 | 34 | 5 | 5
STD OREAS 604 | JPR | STD | JPR190814-05-PROBE | TRUGRO | WH19206163 | 2019-09-21 | 2019-08-20 |  | 100 | 948 | 41 | 10000 | 1 | 4 | 687 | 138 | 27.7 | 10 | 2370 | 10 | 4.01 | 0.6 | 42 | 30 | 2.76 | 0.09 | 638 | 0.01 | 8 | 0.72 | 0.15 | 10 | 5 |  | 15 | 5 | 10 | 217 | 0.04 | 1 | 33 | 5 | 5
STD OREAS 604 | JPR | STD | JPR190814-05-PROBE | TRUGRO | WH19206163 | 2019-09-21 | 2019-08-20 |  | 100 | 977 | 29 | 10000 | 1 | 5 | 669 | 133 | 26.8 | 10 | 2330 | 10 | 4.01 | 0.58 | 42 | 28 | 2.7 | 0.09 | 643 | 0.01 | 9 | 0.72 | 0.15 | 10 | 5 |  | 14.6 | 10 | 10 | 213 | 0.05 | 1 | 35 | 5 | 10
STD OREAS 604 | JPR | STD | JPR190814-05-PROBE | TRUGRO | WH19206163 | 2019-09-21 | 2019-08-20 | [9 empty] | 25.6
STD OREAS 604 | JPR | STD | JPR190816-06-PROBE | TRUGRO | WH19210087 | 2019-09-20 | 2019-08-23 |  | 100 | 936 | 38 | 10000 | 1 | 6 | 692 | 130 | 25 | 10 | 2400 | 10 | 4.03 | 0.59 | 43 | 40 | 2.73 | 0.1 | 653 | 0.01 | 9 | 0.76 | 0.17 | 10 | 5 |  | 14.9 | 10 | 10 | 217 | 0.04 | 1 | 37 | 5 | 5
STD OREAS 604 | JPR | STD | JPR190816-06-PROBE | TRUGRO | WH19210087 | 2019-09-20 | 2019-08-23 |  | 100 | 991 | 43 | 10000 | 1 | 4 | 689 | 130 | 26.2 | 10 | 2460 | 10 | 4.01 | 0.61 | 44 | 31 | 2.7 | 0.1 | 652 | 0.01 | 9 | 0.72 | 0.15 | 10 | 5 |  | 15.8 | 5 | 10 | 218 | 0.04 | 1 | 36 | 5 | 5
STD OREAS 604 | JPR | STD | JPR190816-06-PROBE | TRUGRO | WH19210087 | 2019-09-20 | 2019-08-23 |  | 100 | 997 | 28 | 10000 | 1 | 4 | 696 | 131 | 26.7 | 10 | 2420 | 20 | 4.14 | 0.6 | 44 | 31 | 2.76 | 0.1 | 658 | 0.01 | 9 | 0.75 | 0.17 | 10 | 5 |  | 15.4 | 5 | 10 | 217 | 0.04 | 1 | 38 | 5 | 10
STD OREAS 920 | JPR | STD | JPR19O417-01GTP | TRUGRO | WH19095504 | 2019-05-07 | 2019-04-22 |  | 0.1 | 4 | 1 | 111 | 1 | 0.5 | 21 | 1 | 0.02 | 5 | 104 | 70 | 0.02 | 0.31 | 15 | 41 | 3.61 | 1.06 | 39 | 0.11 | 24 | 2.31 | 0.4 | 10 | 5 |  | 0.25 | 10 | 30 | 501 | 0.02 | 3 | 17 | 5 | 5
STD OREAS 920 | JPR | STD | JPR19O417-01GTP | TRUGRO | WH19095504 | 2019-05-07 | 2019-04-22 |  | 0.1 | 5 | 1 | 110 | 0.5 | 1 | 22 | 1 | 0.01 | 5 | 105 | 80 | 0.02 | 0.33 | 15 | 42 | 3.57 | 1.05 | 39 | 0.14 | 26 | 2.38 | 0.43 | 20 | 5 |  | 0.25 | 10 | 30 | 505 | 0.02 | 3 | 18 | 5 | 5
STD OREAS 920 | JPR | STD | JPR19O417-01GTP | TRUGRO | WH19095504 | 2019-05-07 | 2019-04-22 |  | 0.1 | 4 | 2 | 106 | 0.5 | 0.5 | 22 | 1 | 0.02 | 5 | 98 | 70 | 0.02 | 0.3 | 15 | 40 | 3.47 | 1.02 | 38 | 0.11 | 23 | 2.23 | 0.38 | 10 | 5 |  | 0.25 | 10 | 30 | 484 | 0.02 | 2 | 17 | 5 | 5
STD OREAS 920 | JPR | STD | JPR19O422-01GTP | TRUGRO | WH19097812 | 2019-05-06 | 2019-04-24 |  | 0.1 | 3 | 1 | 110 | 0.5 | 1 | 21 | 2 | 0.02 | 5 | 102 | 80 | 0.03 | 0.32 | 14 | 41 | 3.58 | 1.06 | 38 | 0.12 | 24 | 2.33 | 0.42 | 20 | 5 |  | 0.25 | 10 | 30 | 505 | 0.02 | 3 | 17 | 5 | 5
STD OREAS 920 | JPR | STD | JPR19O422-01GTP | TRUGRO | WH19097812 | 2019-05-06 | 2019-04-24 |  | 0.1 | 4 | 1 | 110 | 0.5 | 0.5 | 25 | 1 | 0.03 | 5 | 109 | 80 | 0.03 | 0.34 | 15 | 44 | 3.58 | 1.07 | 39 | 0.13 | 25 | 2.37 | 0.42 | 20 | 5 |  | 0.25 | 10 | 30 | 525 | 0.02 | 3 | 17 | 5 | 5
STD OREAS 920 | JPR | STD | JPR19O417-01GTP | TRUGRO | WH19105305 | 2019-05-18 | 2019-05-02 |  | 0.1 | 6 | 2 | 108 | 1 | 0.5 | 19 | 1 | 0.02 | 5 | 98 | 80 | 0.01 | 0.31 | 14 | 43 | 3.42 | 1.01 | 38 | 0.13 | 24 | 2.29 | 0.42 | 10 | 5 |  | 0.25 | 10 | 30 | 485 | 0.02 | 3 | 17 | 5 | 5
STD OREAS 920 | JPR | STD | JPR19O417-01GTP | TRUGRO | WH19105305 | 2019-05-18 | 2019-05-02 |  | 0.1 | 6 | 1 | 119 | 0.5 | 0.5 | 22 | 1 | 0.01 | 5 | 108 | 80 | 0.04 | 0.31 | 15 | 42 | 3.79 | 1.09 | 43 | 0.12 | 25 | 2.47 | 0.43 | 20 | 5 |  | 0.25 | 10 | 30 | 534 | 0.03 | 3 | 19 | 5 | 5
STD OREAS 920 | JPR | STD | JPR190502-01GTP | TRUGRO | WH19106288 | 2019-05-18 | 2019-05-03 |  | 0.1 | 4 | 1 | 111 | 0.5 | 0.5 | 24 | 1 | 0.01 | 5 | 108 | 80 | 0.05 | 0.32 | 14 | 42 | 3.61 | 1.07 | 39 | 0.13 | 25 | 2.42 | 0.44 | 20 | 5 |  | 0.25 | 10 | 30 | 540 | 0.03 | 3 | 18 | 5 | 5
STD OREAS 920 | JPR | STD | JPR190502-01GTP | TRUGRO | WH19106288 | 2019-05-18 | 2019-05-03 |  | 0.1 | 6 | 2 | 119 | 0.5 | 0.5 | 23 | 1 | 0.02 | 5 | 105 | 80 | 0.03 | 0.31 | 14 | 42 | 3.76 | 1.07 | 42 | 0.12 | 25 | 2.44 | 0.42 | 20 | 5 |  | 0.25 | 10 | 30 | 515 | 0.04 | 3 | 19 | 5 | 5
STD OREAS 920 | JPR | STD | JPR190507-01GTP | TRUGRO | WH19110346 | 2019-05-21 | 2019-05-08 |  | 0.1 | 6 | 2 | 116 | 0.5 | 1 | 24 | 1 | 0.02 | 5 | 106 | 80 | 0.03 | 0.32 | 15 | 43 | 3.57 | 1.08 | 39 | 0.12 | 25 | 2.35 | 0.4 | 20 | 5 |  | 0.25 | 10 | 30 | 514 | 0.02 | 3 | 18 | 5 | 5
STD OREAS 920 | JPR | STD | JPR190507-01GTP | TRUGRO | WH19110346 | 2019-05-21 | 2019-05-08 |  | 0.1 | 5 | 2 | 113 | 0.5 | 1 | 23 | 1 | 0.02 | 5 | 106 | 80 | 0.03 | 0.33 | 16 | 42 | 3.7 | 1.08 | 40 | 0.13 | 25 | 2.45 | 0.43 | 20 | 5 |  | 0.25 | 10 | 30 | 515 | 0.03 | 3 | 18 | 5 | 5
STD OREAS 920 | JPR | STD | JPR190507-01GTP | TRUGRO | WH19110346 | 2019-05-21 | 2019-05-08 |  | 0.1 | 3 | 2 | 113 | 0.5 | 1 | 24 | 1 | 0.01 | 5 | 107 | 70 | 0.04 | 0.32 | 14 | 43 | 3.64 | 1.09 | 40 | 0.11 | 25 | 2.36 | 0.39 | 20 | 5 |  | 0.25 | 10 | 30 | 518 | 0.01 | 2 | 18 | 5 | 5
STD OREAS 920 | JPR | STD | JPR190523-01-PROBE | TRUGRO | WH19128580 | 2019-06-08 | 2019-05-27 |  | 0.1 | 3 | 1 | 111 | 0.5 | 1 | 22 | 1 | 0.02 | 5 | 105 | 80 | 0.04 | 0.33 | 14 | 43 | 3.55 | 1.09 | 39 | 0.13 | 24 | 2.31 | 0.42 | 20 | 5 |  | 0.25 | 10 | 30 | 513 | 0.02 | 3 | 16 | 5 | 5
STD OREAS 920 | JPR | STD | JPR190524-01-PROBE | TRUGRO | WH19128826 | 2019-06-10 | 2019-05-28 |  | 0.1 | 7 | 2 | 110 | 0.5 | 0.5 | 22 | 1 | 0.01 | 5 | 104 | 80 | 0.03 | 0.33 | 15 | 51 | 3.64 | 1.09 | 44 | 0.13 | 25 | 2.39 | 0.43 | 20 | 5 |  | 0.25 | 10 | 30 | 513 | 0.02 | 3 | 19 | 5 | 5
STD OREAS 920 | JPR | STD | JPR190524-01-PROBE | TRUGRO | WH19128826 | 2019-06-10 | 2019-05-28 |  | 0.1 | 5 | 1 | 110 | 0.5 | 0.5 | 24 | 2 | 0.03 | 5 | 105 | 70 | 0.04 | 0.32 | 14 | 42 | 3.6 | 1.08 | 40 | 0.12 | 24 | 2.35 | 0.41 | 20 | 5 |  | 0.25 | 10 | 30 | 520 | 0.02 | 2 | 18 | 5 | 5
STD OREAS 920 | JPR | STD | JPR190528-01-PROBE | TRUGRO | WH19144488 | 2019-06-25 | 2019-06-14 |  | 0.2 | 7 | 1 | 108 | 0.5 | 0.5 | 23 | 1 | 0.02 | 5 | 103 | 80 | 0.04 | 0.34 | 14 | 42 | 3.57 | 1.07 | 39 | 0.14 | 26 | 2.43 | 0.44 | 20 | 5 |  | 0.25 | 10 | 30 | 508 | 0.02 | 3 | 18 | 5 | 5
STD OREAS 920 | JPR | STD | JPR190602-01-PROBE | TRUGRO | WH19144491 | 2019-06-26 | 2019-06-14 |  | 0.1 | 4 | 1 | 111 | 0.5 | 0.5 | 22 | 1 | 0.03 | 5 | 109 | 80 | 0.03 | 0.34 | 15 | 44 | 3.69 | 1.13 | 42 | 0.14 | 25 | 2.43 | 0.44 | 20 | 5 |  | 0.25 | 10 | 30 | 520 | 0.02 | 3 | 18 | 5 | 5
STD OREAS 920 | JPR | STD | JPR190602-01-PROBE | TRUGRO | WH19144491 | 2019-06-26 | 2019-06-14 |  | 0.1 | 7 | 1 | 113 | 0.5 | 0.5 | 25 | 1 | 0.02 | 5 | 105 | 80 | 0.04 | 0.34 | 14 | 43 | 3.62 | 1.09 | 40 | 0.15 | 26 | 2.49 | 0.46 | 20 | 5 |  | 0.25 | 10 | 30 | 520 | 0.02 | 3 | 18 | 5 | 5
STD OREAS 920 | JPR | STD | JPR190604-01-PROBE | TRUGRO | WH19144541 | 2019-06-26 | 2019-06-14 |  | 0.2 | 5 | 1 | 114 | 0.5 | 0.5 | 22 | 1 | 0.02 | 5 | 108 | 80 | 0.04 | 0.35 | 15 | 44 | 3.64 | 1.12 | 42 | 0.15 | 26 | 2.45 | 0.45 | 20 | 5 |  | 0.25 | 10 | 30 | 529 | 0.03 | 3 | 18 | 5 | 5
STD OREAS 920 | JPR | STD | JPR190604-01-PROBE | TRUGRO | WH19144541 | 2019-06-26 | 2019-06-14 |  | 0.1 | 4 | 1 | 111 | 0.5 | 0.5 | 22 | 1 | 0.03 | 5 | 109 | 80 | 0.03 | 0.34 | 15 | 44 | 3.69 | 1.13 | 42 | 0.14 | 25 | 2.43 | 0.44 | 20 | 5 |  | 0.25 | 10 | 30 | 520 | 0.02 | 3 | 18 | 5 | 5
STD OREAS 920 | JPR | STD | JPR190606-01-PROBE | TRUGRO | WH19144608 | 2019-06-29 | 2019-06-14 |  | 0.1 | 3 | 1 | 108 | 1 | 0.5 | 21 | 1 | 0.01 | 5 | 102 | 70 | 0.02 | 0.31 | 14 | 41 | 3.47 | 1.06 | 38 | 0.12 | 23 | 2.28 | 0.39 | 10 | 5 |  | 0.25 | 10 | 30 | 497 | 0.02 | 2 | 17 | 5 | 5
STD OREAS 920 | JPR | STD | JPR190606-01-PROBE | TRUGRO | WH19144608 | 2019-06-29 | 2019-06-14 |  | 0.1 | 5 | 1 | 110 | 0.5 | 1 | 21 | 1 | 0.02 | 5 | 104 | 80 | 0.02 | 0.33 | 14 | 42 | 3.62 | 1.07 | 40 | 0.14 | 26 | 2.41 | 0.43 | 20 | 5 |  | 0.25 | 10 | 30 | 513 | 0.02 | 3 | 18 | 5 | 5
STD OREAS 920 | JPR | STD | JPR190606-01-PROBE | TRUGRO | WH19144608 | 2019-06-29 | 2019-06-14 |  | 0.1 | 3 | 1 | 115 | 0.5 | 0.5 | 21 | 1 | 0.005 | 5 | 107 | 80 | 0.02 | 0.34 | 15 | 43 | 3.58 | 1.08 | 39 | 0.14 | 25 | 2.43 | 0.44 | 20 | 5 |  | 0.25 | 10 | 30 | 515 | 0.03 | 3 | 18 | 5 | 5
STD OREAS 920 | JPR | STD | JPR190614-01-PROBE | TRUGRO | WH19154019 | 2019-07-09 | 2019-06-25 |  | 0.1 | 6 | 2 | 109 | 0.5 | 0.5 | 19 | 1 | 0.02 | 5 | 100 | 70 | 0.03 | 0.3 | 14 | 41 | 3.45 | 1 | 37 | 0.12 | 23 | 2.29 | 0.37 | 10 | 5 |  | 0.25 | 10 | 30 | 481 | 0.04 | 2 | 16 | 5 | 5
STD OREAS 920 | JPR | STD | JPR190717-01-PROBE | TRUGRO | WH19180208 | 2019-08-12 | 2019-07-23 |  | 0.2 | 5 | 1 | 106 | 0.5 | 1 | 21 | 3 | 0.02 | 5 | 102 | 70 | 0.03 | 0.31 | 13 | 40 | 3.52 | 1.06 | 38 | 0.11 | 23 | 2.27 | 0.39 | 20 | 5 |  | 0.25 | 10 | 30 | 488 | 0.01 | 2 | 18 | 5 | 5
STD OREAS 920 | JPR | STD | JPR190717-01-PROBE | TRUGRO | WH19180208 | 2019-08-12 | 2019-07-23 |  | 0.3 | 5 | 1 | 115 | 0.5 | 0.5 | 23 | 1 | 0.03 | 5 | 103 | 80 | 0.03 | 0.34 | 13 | 42 | 3.59 | 1.09 | 39 | 0.14 | 25 | 2.41 | 0.44 | 20 | 5 |  | 0.25 | 10 | 30 | 502 | 0.03 | 3 | 19 | 5 | 5
STD OREAS 920 | JPR | STD | JPR190717-01-PROBE | TRUGRO | WH19180208 | 2019-08-12 | 2019-07-23 |  | 0.1 | 6 | 1 | 112 | 0.5 | 1 | 21 | 3 | 0.02 | 5 | 106 | 80 | 0.03 | 0.33 | 15 | 42 | 3.65 | 1.11 | 39 | 0.13 | 25 | 2.42 | 0.41 | 20 | 5 |  | 0.25 | 10 | 30 | 514 | 0.02 | 3 | 19 | 5 | 5
STD OREAS 920 | JPR | STD | JPR190717-01-PROBE | TRUGRO | WH19180208 | 2019-08-12 | 2019-07-23 |  | 0.1 | 3 | 1 | 109 | 0.5 | 1 | 23 | 1 | 0.01 | 5 | 103 | 80 | 0.03 | 0.34 | 14 | 42 | 3.61 | 1.09 | 39 | 0.14 | 25 | 2.42 | 0.44 | 20 | 5 |  | 0.25 | 10 | 30 | 501 | 0.03 | 3 | 19 | 5 | 5
STD OREAS 920 | JPR | STD | JPR190725-02-PROBE | TRUGRO | WH19185836 | 2019-08-17 | 2019-07-29 |  | 0.1 | 6 | 1 | 110 | 0.5 | 0.5 | 21 | 1 | 0.01 | 5 | 97 | 70 | 0.01 | 0.3 | 14 | 42 | 3.54 | 1.04 | 38 | 0.12 | 24 | 2.3 | 0.4 | 10 | 5 |  | 0.25 | 10 | 30 | 487 | 0.02 | 2 | 18 | 5 | 5
STD OREAS 920 | JPR | STD | JPR190804-03-PROBE | TRUGRO | WH19194612 | 2019-08-31 | 2019-08-07 |  | 0.1 | 5 | 1 | 112 | 0.5 | 1 | 21 | 1 | 0.03 | 5 | 105 | 70 | 0.02 | 0.31 | 14 | 40 | 3.57 | 1.07 | 39 | 0.11 | 24 | 2.27 | 0.4 | 20 | 5 |  | 0.25 | 10 | 30 | 498 | 0.02 | 2 | 17 | 5 | 5
STD OREAS 920 | JPR | STD | JPR190804-03-PROBE | TRUGRO | WH19194612 | 2019-08-31 | 2019-08-07 |  | 0.1 | 4 | 1 | 114 | 0.5 | 1 | 22 | 1 | 0.03 | 5 | 106 | 80 | 0.02 | 0.33 | 15 | 42 | 3.63 | 1.08 | 40 | 0.14 | 25 | 2.39 | 0.44 | 20 | 5 |  | 0.25 | 10 | 30 | 508 | 0.02 | 3 | 18 | 5 | 5
STD OREAS 920 | JPR | STD | JPR190804-03-PROBE | TRUGRO | WH19194612 | 2019-08-31 | 2019-08-07 |  | 0.1 | 4 | 2 | 112 | 0.5 | 1 | 21 | 1 | 0.02 | 5 | 108 | 80 | 0.02 | 0.33 | 14 | 42 | 3.65 | 1.11 | 40 | 0.13 | 25 | 2.46 | 0.43 | 20 | 5 |  | 0.25 | 10 | 30 | 521 | 0.02 | 3 | 17 | 5 | 5
STD OREAS 920 | JPR | STD | JPR190804-03-PROBE | TRUGRO | WH19194612 | 2019-08-31 | 2019-08-07 |  | 0.1 | 6 | 2 | 108 | 0.5 | 0.5 | 22 | 1 | 0.02 | 5 | 103 | 80 | 0.03 | 0.31 | 14 | 42 | 3.57 | 1.05 | 39 | 0.12 | 24 | 2.34 | 0.41 | 20 | 5 |  | 0.25 | 10 | 30 | 502 | 0.02 | 3 | 18 | 5 | 5
STD OREAS 920 | JPR | STD | JPR190807-04-PROBE | TRUGRO | WH19196998 | 2019-09-01 | 2019-08-09 |  | 0.1 | 6 | 1 | 112 | 0.5 | 0.5 | 24 | 1 | 0.02 | 5 | 109 | 80 | 0.03 | 0.33 | 14 | 42 | 3.72 | 1.12 | 39 | 0.12 | 24 | 2.39 | 0.41 | 20 | 5 |  | 0.25 | 10 | 30 | 512 | 0.03 | 2 | 18 | 5 | 5
STD OREAS 920 | JPR | STD | JPR190807-04-PROBE | TRUGRO | WH19196998 | 2019-09-01 | 2019-08-09 |  | 0.1 | 4 | 2 | 109 | 1 | 0.5 | 22 | 1 | 0.005 | 5 | 102 | 80 | 0.03 | 0.32 | 14 | 41 | 3.55 | 1.05 | 38 | 0.12 | 24 | 2.3 | 0.41 | 20 | 5 |  | 0.25 | 10 | 30 | 499 | 0.03 | 3 | 18 | 5 | 5
STD OREAS 920 | JPR | STD | JPR190731-01-PROBE | TRUGRO | WH19199608 | 2019-09-04 | 2019-08-13 |  | 0.2 | 6 | 1 | 112 | 0.5 | 0.5 | 21 | 2 | 0.01 | 5 | 102 | 70 | 0.03 | 0.31 | 14 | 40 | 3.5 | 1.04 | 37 | 0.12 | 24 | 2.3 | 0.39 | 20 | 5 |  | 0.25 | 10 | 30 | 507 | 0.03 | 2 | 17 | 5 | 5
STD OREAS 920 | JPR | STD | JPR190814-05-PROBE | TRUGRO | WH19206163 | 2019-09-21 | 2019-08-20 |  | 0.1 | 7 | 1 | 108 | 0.5 | 0.5 | 21 | 2 | 0.02 | 5 | 100 | 70 | 0.03 | 0.31 | 14 | 40 | 3.62 | 1.04 | 39 | 0.12 | 24 | 2.33 | 0.4 | 20 | 5 |  | 0.25 | 10 | 30 | 502 | 0.03 | 2 | 17 | 5 | 5
STD OREAS 920 | JPR | STD | JPR190814-05-PROBE | TRUGRO | WH19206163 | 2019-09-21 | 2019-08-20 |  | 0.2 | 4 | 1 | 107 | 0.5 | 1 | 22 | 1 | 0.01 | 5 | 102 | 70 | 0.03 | 0.31 | 14 | 39 | 3.47 | 1.04 | 37 | 0.11 | 23 | 2.26 | 0.39 | 10 | 5 |  | 0.25 | 10 | 30 | 505 | 0.03 | 2 | 17 | 5 | 5
STD OREAS 920 | JPR | STD | JPR190814-05-PROBE | TRUGRO | WH19206163 | 2019-09-21 | 2019-08-20 |  | 0.3 | 4 | 1 | 116 | 0.5 | 0.5 | 23 | 1 | 0.02 | 5 | 108 | 80 | 0.04 | 0.33 | 15 | 41 | 3.67 | 1.1 | 39 | 0.12 | 24 | 2.39 | 0.41 | 20 | 5 |  | 0.25 | 10 | 30 | 525 | 0.03 | 2 | 17 | 5 | 5
STD OREAS 920 | JPR | STD | JPR190816-06-PROBE | TRUGRO | WH19210087 | 2019-09-20 | 2019-08-23 |  | 0.1 | 5 | 2 | 117 | 0.5 | 0.5 | 23 | 1 | 0.02 | 5 | 104 | 80 | 0.03 | 0.33 | 14 | 43 | 3.73 | 1.11 | 40 | 0.13 | 25 | 2.41 | 0.43 | 20 | 5 |  | 0.25 | 10 | 30 | 514 | 0.02 | 3 | 19 | 5 | 5
STD OREAS 920 | JPR | STD | JPR190816-06-PROBE | TRUGRO | WH19210087 | 2019-09-20 | 2019-08-23 |  | 0.2 | 4 | 1 | 108 | 0.5 | 1 | 20 | 1 | 0.02 | 5 | 108 | 80 | 0.03 | 0.32 | 15 | 42 | 3.43 | 1.08 | 37 | 0.12 | 24 | 2.27 | 0.39 | 20 | 5 |  | 0.25 | 10 | 30 | 502 | 0.02 | 2 | 17 | 5 | 5
STD OxJ95 | JPR | STD | JPR19O417-01GTP | TRUGRO | WH19105305 | 2019-05-18 | 2019-05-02 | 2.36
STD OxJ95 | JPR | STD | JPR19O417-01GTP | TRUGRO | WH19105305 | 2019-05-18 | 2019-05-02 | 2.32
STD OxJ95 | JPR | STD | JPR19O417-01GTP | TRUGRO | WH19105305 | 2019-05-18 | 2019-05-02 | 2.33
STD OxJ95 | JPR | STD | JPR190502-01GTP | TRUGRO | WH19106288 | 2019-05-18 | 2019-05-03 | 2.36
STD OxJ95 | JPR | STD | JPR190502-01GTP | TRUGRO | WH19106288 | 2019-05-18 | 2019-05-03 | 2.33
STD OxJ95 | JPR | STD | JPR190507-01GTP | TRUGRO | WH19110346 | 2019-05-21 | 2019-05-08 | 2.28
STD OxJ95 | JPR | STD | JPR190507-01GTP | TRUGRO | WH19110346 | 2019-05-21 | 2019-05-08 | 2.3
STD OxJ95 | JPR | STD | JPR190507-01GTP | TRUGRO | WH19110346 | 2019-05-21 | 2019-05-08 | 2.31
STD OxJ95 | JPR | STD | JPR190523-01-PROBE | TRUGRO | WH19128580 | 2019-06-08 | 2019-05-27 | 2.44
STD OxJ95 | JPR | STD | JPR190523-01-PROBE | TRUGRO | WH19128580 | 2019-06-08 | 2019-05-27 | 2.38
STD OxJ95 | JPR | STD | JPR190523-01-PROBE | TRUGRO | WH19128580 | 2019-06-08 | 2019-05-27 | 2.32
STD OxJ95 | JPR | STD | JPR190524-01-PROBE | TRUGRO | WH19128826 | 2019-06-10 | 2019-05-28 | 2.33
STD OxJ95 | JPR | STD | JPR190524-01-PROBE | TRUGRO | WH19128826 | 2019-06-10 | 2019-05-28 | 2.27
STD OxJ95 | JPR | STD | JPR190524-01-PROBE | TRUGRO | WH19128826 | 2019-06-10 | 2019-05-28 | 2.35
STD OxJ95 | JPR | STD | JPR190528-01-PROBE | TRUGRO | WH19144488 | 2019-06-25 | 2019-06-14 | 2.37
STD OxJ95 | JPR | STD | JPR190528-01-PROBE | TRUGRO | WH19144488 | 2019-06-25 | 2019-06-14 | 2.36
STD OxJ95 | JPR | STD | JPR190602-01-PROBE | TRUGRO | WH19144491 | 2019-06-26 | 2019-06-14 | 2.36
STD OxJ95 | JPR | STD | JPR190604-01-PROBE | TRUGRO | WH19144541 | 2019-06-26 | 2019-06-14 | 2.37
STD OxJ95 | JPR | STD | JPR190606-01-PROBE | TRUGRO | WH19144608 | 2019-06-29 | 2019-06-14 | 2.34
STD OxJ95 | JPR | STD | JPR190606-01-PROBE | TRUGRO | WH19144608 | 2019-06-29 | 2019-06-14 | 2.35
STD OxJ95 | JPR | STD | JPR190614-01-PROBE | TRUGRO | WH19154019 | 2019-07-09 | 2019-06-25 | 2.36
STD OXK119 | JPR | STD | JPR190502-01GTP | TRUGRO | WH19106288 | 2019-05-18 | 2019-05-03 | 3.62
STD OxP133 | JPR | STD | JPR19O417-01GTP | TRUGRO | WH19095504 | 2019-05-07 | 2019-04-22 | 13.9
STD OxP133 | JPR | STD | JPR19O417-01GTP | TRUGRO | WH19095504 | 2019-05-07 | 2019-04-22 | 15.15
STD OxP133 | JPR | STD | JPR19O422-01GTP | TRUGRO | WH19097812 | 2019-05-06 | 2019-04-24 | 15.45
STD OxP133 | JPR | STD | JPR19O422-01GTP | TRUGRO | WH19097812 | 2019-05-06 | 2019-04-24 | 15.05
STD OxP154 | JPR | STD | JPR190502-01GTP | TRUGRO | WH19106288 | 2019-05-18 | 2019-05-03 | 15.15
STD OxP154 | JPR | STD | JPR190507-01GTP | TRUGRO | WH19110346 | 2019-05-21 | 2019-05-08 | 15.15
STD OxP154 | JPR | STD | JPR190524-01-PROBE | TRUGRO | WH19128826 | 2019-06-10 | 2019-05-28 | 15.1
STD OxP154 | JPR | STD | JPR190524-01-PROBE | TRUGRO | WH19128826 | 2019-06-10 | 2019-05-28 | 15.5
STD OxP154 | JPR | STD | JPR190528-01-PROBE | TRUGRO | WH19144488 | 2019-06-25 | 2019-06-14 | 15.35
STD OxP154 | JPR | STD | JPR190602-01-PROBE | TRUGRO | WH19144491 | 2019-06-26 | 2019-06-14 | 15.6
STD OxP154 | JPR | STD | JPR190604-01-PROBE | TRUGRO | WH19144541 | 2019-06-26 | 2019-06-14 | 15.65
STD OxP154 | JPR | STD | JPR190604-01-PROBE | TRUGRO | WH19144541 | 2019-06-26 | 2019-06-14 | 15.6
STD OxP154 | JPR | STD | JPR190606-01-PROBE | TRUGRO | WH19144608 | 2019-06-29 | 2019-06-14 | 15.1
STD OxP154 | JPR | STD | JPR190606-01-PROBE | TRUGRO | WH19144608 | 2019-06-29 | 2019-06-14 | 15
STD OxP154 | JPR | STD | JPR190606-01-PROBE | TRUGRO | WH19144608 | 2019-06-29 | 2019-06-14 | 15.35
STD OxP154 | JPR | STD | JPR190606-01-PROBE | TRUGRO | WH19144608 | 2019-06-29 | 2019-06-14 | 15.05
STD PMP-18 | JPR | STD | JPR19O417-01GTP | TRUGRO | WH19095504 | 2019-05-07 | 2019-04-22 | 0.3
STD PMP-18 | JPR | STD | JPR19O417-01GTP | TRUGRO | WH19095504 | 2019-05-07 | 2019-04-22 | 0.31
STD PMP-18 | JPR | STD | JPR19O422-01GTP | TRUGRO | WH19097812 | 2019-05-06 | 2019-04-24 | 0.31
STD PMP-18 | JPR | STD | JPR19O422-01GTP | TRUGRO | WH19097812 | 2019-05-06 | 2019-04-24 | 0.32
STD PMP-18 | JPR | STD | JPR190502-01GTP | TRUGRO | WH19106288 | 2019-05-18 | 2019-05-03 | 0.32
STD PMP-18 | JPR | STD | JPR190502-01GTP | TRUGRO | WH19106288 | 2019-05-18 | 2019-05-03 | 0.3
STD PMP-18 | JPR | STD | JPR190507-01GTP | TRUGRO | WH19110346 | 2019-05-21 | 2019-05-08 | 0.3
STD PMP-18 | JPR | STD | JPR190524-01-PROBE | TRUGRO | WH19128826 | 2019-06-10 | 2019-05-28 | 0.31
STD PMP-18 | JPR | STD | JPR190524-01-PROBE | TRUGRO | WH19128826 | 2019-06-10 | 2019-05-28 | 0.31
STD PMP-18 | JPR | STD | JPR190528-01-PROBE | TRUGRO | WH19144488 | 2019-06-25 | 2019-06-14 | 0.31
STD PMP-18 | JPR | STD | JPR190602-01-PROBE | TRUGRO | WH19144491 | 2019-06-26 | 2019-06-14 | 0.31
STD PMP-18 | JPR | STD | JPR190604-01-PROBE | TRUGRO | WH19144541 | 2019-06-26 | 2019-06-14 | 0.31
STD PMP-18 | JPR | STD | JPR190604-01-PROBE | TRUGRO | WH19144541 | 2019-06-26 | 2019-06-14 | 0.31
STD PMP-18 | JPR | STD | JPR190606-01-PROBE | TRUGRO | WH19144608 | 2019-06-29 | 2019-06-14 | 0.31
STD PMP-18 | JPR | STD | JPR190606-01-PROBE | TRUGRO | WH19144608 | 2019-06-29 | 2019-06-14 | 0.32
STD PMP-18 | JPR | STD | JPR190606-01-PROBE | TRUGRO | WH19144608 | 2019-06-29 | 2019-06-14 | 0.31
STD PMP-18 | JPR | STD | JPR190614-01-PROBE | TRUGRO | WH19154019 | 2019-07-09 | 2019-06-25 | 0.312
STD PMP-18 | JPR | STD | JPR190717-01-PROBE | TRUGRO | WH19180208 | 2019-08-12 | 2019-07-23 | 0.311
STD PMP-18 | JPR | STD | JPR190717-01-PROBE | TRUGRO | WH19180208 | 2019-08-12 | 2019-07-23 | 0.311
STD PMP-18 | JPR | STD | JPR190717-01-PROBE | TRUGRO | WH19180208 | 2019-08-12 | 2019-07-23 | 0.315
STD PMP-18 | JPR | STD | JPR190725-02-PROBE | TRUGRO | WH19185836 | 2019-08-17 | 2019-07-29 | 0.311
STD PMP-18 | JPR | STD | JPR190804-03-PROBE | TRUGRO | WH19194612 | 2019-08-31 | 2019-08-07 | 0.316
STD PMP-18 | JPR | STD | JPR190804-03-PROBE | TRUGRO | WH19194612 | 2019-08-31 | 2019-08-07 | 0.308
STD PMP-18 | JPR | STD | JPR190804-03-PROBE | TRUGRO | WH19194612 | 2019-08-31 | 2019-08-07 | 0.304
STD PMP-18 | JPR | STD | JPR190807-04-PROBE | TRUGRO | WH19196998 | 2019-09-01 | 2019-08-09 | 0.313
STD PMP-18 | JPR | STD | JPR190731-01-PROBE | TRUGRO | WH19199608 | 2019-09-04 | 2019-08-13 | 0.307
STD PMP-18 | JPR | STD | JPR190731-01-PROBE | TRUGRO | WH19199608 | 2019-09-04 | 2019-08-13 | 0.313
STD PMP-18 | JPR | STD | JPR190731-01-PROBE | TRUGRO | WH19199608 | 2019-09-04 | 2019-08-13 | 0.299
STD PMP-18 | JPR | STD | JPR190814-05-PROBE | TRUGRO | WH19206163 | 2019-09-21 | 2019-08-20 | 0.317
STD PMP-18 | JPR | STD | JPR190814-05-PROBE | TRUGRO | WH19206163 | 2019-09-21 | 2019-08-20 | 0.319
STD PMP-18 | JPR | STD | JPR190816-06-PROBE | TRUGRO | WH19210087 | 2019-09-20 | 2019-08-23 | 0.301
STD PMP-18 | JPR | STD | JPR190816-06-PROBE | TRUGRO | WH19210087 | 2019-09-20 | 2019-08-23 | 0.317
STD SK94 | JPR | STD | JPR19O417-01GTP | TRUGRO | WH19095504 | 2019-05-07 | 2019-04-22 | 3.9
STD SK94 | JPR | STD | JPR19O417-01GTP | TRUGRO | WH19095504 | 2019-05-07 | 2019-04-22 | 3.92
STD SK94 | JPR | STD | JPR19O422-01GTP | TRUGRO | WH19097812 | 2019-05-06 | 2019-04-24 | 3.92
STD SK94 | JPR | STD | JPR19O422-01GTP | TRUGRO | WH19097812 | 2019-05-06 | 2019-04-24 | 3.89

## ALS_BLK
project | sample_id | shipment_id | client | job_number | file_created | received | au_ppm | ag_ppm | as_ppm | bi_ppm | cu_ppm | hg_ppm | mo_ppm | pb_ppm | pb_ppm_overlimit | pb_ppm_best | sb_ppm | te_ppm | tl_ppm | zn_ppm | ba_ppm | s_pct | ca_pct | co_ppm | cr_ppm | fe_pct | mg_pct | ni_ppm | ti_pct | v_ppm | al_pct | k_pct | th_ppm | b_ppm | be_ppm | cd_ppm | ga_ppm | la_ppm | mn_ppm | na_pct | sc_ppm | sr_ppm | u_ppm | w_ppm
JPR | BLK | JPR19O417-01GTP | TRUGRO | WH19095504 | 2019-05-07 | 2019-04-22 |  | 0.1 | 1 | 1 | 0 | 0.5 | 0.5 | 1 |  | 1 | 1 | 0.005 | 5 | 1 | 5 | 0.005 | 0.005 | 0 | 0 | 0.005 | 0.005 | 0 | 0.005 | 0 | 0.005 | 0.005 | 10 | 5 |  | 0.25 | 5 | 5 | 2 | 0.005 | 0 | 0 | 5 | 5
JPR | BLK | JPR19O417-01GTP | TRUGRO | WH19095504 | 2019-05-07 | 2019-04-22 | 0.005
JPR | BLK | JPR19O417-01GTP | TRUGRO | WH19095504 | 2019-05-07 | 2019-04-22 | 0.01
JPR | BLK | JPR19O417-01GTP | TRUGRO | WH19095504 | 2019-05-07 | 2019-04-22 |  | 0.1 | 1 | 1 | 0 | 0.5 | 0.5 | 1 |  | 1 | 1 | 0.005 | 5 | 1 | 5 | 0.005 | 0.005 | 1 | 0 | 0.005 | 0.005 | 1 | 0.005 | 0 | 0.005 | 0.005 | 10 | 5 |  | 0.25 | 5 | 5 | 2 | 0.005 | 0 | 0 | 5 | 5
JPR | BLK | JPR19O417-01GTP | TRUGRO | WH19095504 | 2019-05-07 | 2019-04-22 |  | 0.1 | 1 | 1 | 0 | 0.5 | 0.5 | 1 |  | 1 | 1 | 0.005 | 5 | 1 | 5 | 0.005 | 0.005 | 0 | 0 | 0.005 | 0.005 | 0 | 0.005 | 0 | 0.005 | 0.005 | 10 | 5 |  | 0.25 | 5 | 5 | 2 | 0.005 | 0 | 0 | 5 | 5
JPR | BLK | JPR19O417-01GTP | TRUGRO | WH19095504 | 2019-05-07 | 2019-04-22 |  | 0.1 | 1 | 1 | 0 | 0.5 | 0.5 | 2 |  | 2 | 1 | 0.005 | 5 | 2 | 5 | 0.005 | 0.005 | 0 | 0 | 0.005 | 0.005 | 1 | 0.005 | 0 | 0.005 | 0.005 | 10 | 5 |  | 0.25 | 5 | 5 | 2 | 0.005 | 0 | 0 | 5 | 5
JPR | BLK | JPR19O417-01GTP | TRUGRO | WH19095504 | 2019-05-07 | 2019-04-22 |  | 0.1 | 1 | 1 | 1 | 0.5 | 0.5 | 1 |  | 1 | 1 | 0.005 | 5 | 1 | 5 | 0.01 | 0.005 | 0 | 0 | 0.005 | 0.005 | 0 | 0.005 | 0 | 0.005 | 0.005 | 10 | 5 |  | 0.25 | 5 | 5 | 2 | 0.005 | 0 | 0 | 5 | 5
JPR | BLK | JPR19O417-01GTP | TRUGRO | WH19095504 | 2019-05-07 | 2019-04-22 |  | 0.1 | 1 | 1 | 0 | 0.5 | 0.5 | 1 |  | 1 | 1 | 0.005 | 5 | 1 | 5 | 0.01 | 0.005 | 0 | 0 | 0.005 | 0.005 | 1 | 0.005 | 0 | 0.005 | 0.005 | 10 | 5 |  | 0.25 | 5 | 5 | 2 | 0.005 | 0 | 0 | 5 | 5
JPR | BLK | JPR19O417-01GTP | TRUGRO | WH19095504 | 2019-05-07 | 2019-04-22 |  | 0.1 | 1 | 1 | 0 | 0.5 | 0.5 | 1 |  | 1 | 1 |  | 5 | 1 | 5 | 0.005 | 0.005 | 0 | 0 | 0.005 | 0.005 | 0 | 0.005 | 0 | 0.005 | 0.005 | 10 | 5 |  | 0.25 | 5 | 5 | 2 | 0.005 | 0 | 0 | 5 | 5
JPR | BLK | JPR19O417-01GTP | TRUGRO | WH19095504 | 2019-05-07 | 2019-04-22 | 0.005
JPR | BLK | JPR19O417-01GTP | TRUGRO | WH19095504 | 2019-05-07 | 2019-04-22 | 0.005
JPR | BLK | JPR19O422-01GTP | TRUGRO | WH19097812 | 2019-05-06 | 2019-04-24 | 0.01
JPR | BLK | JPR19O422-01GTP | TRUGRO | WH19097812 | 2019-05-06 | 2019-04-24 | 0.01
JPR | BLK | JPR19O422-01GTP | TRUGRO | WH19097812 | 2019-05-06 | 2019-04-24 | 0.005
JPR | BLK | JPR19O422-01GTP | TRUGRO | WH19097812 | 2019-05-06 | 2019-04-24 |  | 0.1 | 1 | 1 | 0 | 0.5 | 0.5 | 1 |  | 1 | 1 | 0.005 | 5 | 1 | 5 | 0.01 | 0.005 | 0 | 0 | 0.005 | 0.005 | 0 | 0.005 | 0 | 0.005 | 0.005 | 10 | 5 |  | 0.25 | 5 | 5 | 2 | 0.005 | 0 | 0 | 5 | 5
JPR | BLK | JPR19O422-01GTP | TRUGRO | WH19097812 | 2019-05-06 | 2019-04-24 |  | 0.1 | 1 | 1 | 0 | 0.5 | 0.5 | 1 |  | 1 | 1 | 0.005 | 5 | 1 | 5 | 0.005 | 0.005 | 0 | 0 | 0.005 | 0.005 | 0 | 0.005 | 0 | 0.005 | 0.005 | 10 | 5 |  | 0.25 | 5 | 5 | 2 | 0.005 | 0 | 0 | 5 | 5
JPR | BLK | JPR19O422-01GTP | TRUGRO | WH19097812 | 2019-05-06 | 2019-04-24 |  | 0.1 | 1 | 1 | 0 | 0.5 | 0.5 | 1 |  | 1 | 1 | 0.005 | 5 | 1 | 5 | 0.005 | 0.005 | 0 | 0 | 0.005 | 0.005 | 0 | 0.005 | 0 | 0.005 | 0.005 | 10 | 5 |  | 0.25 | 5 | 5 | 2 | 0.005 | 0 | 0 | 5 | 5
JPR | BLK | JPR19O422-01GTP | TRUGRO | WH19097812 | 2019-05-06 | 2019-04-24 |  | 0.1 | 1 | 1 | 0 | 0.5 | 0.5 | 1 |  | 1 | 1 | 0.005 | 5 | 1 | 5 | 0.005 | 0.005 | 0 | 0 | 0.005 | 0.005 | 0 | 0.005 | 0 | 0.005 | 0.005 | 10 | 5 |  | 0.25 | 5 | 5 | 2 | 0.005 | 0 | 0 | 5 | 5
JPR | BLK | JPR19O422-01GTP | TRUGRO | WH19097812 | 2019-05-06 | 2019-04-24 | 0.005
JPR | BLK | JPR19O417-01GTP | TRUGRO | WH19105305 | 2019-05-18 | 2019-05-02 |  | 0.1 | 1 | 1 | 0 | 0.5 | 0.5 | 1 |  | 1 | 1 |  | 5 | 1 | 5 | 0.005 | 0.005 | 0 | 0 | 0.005 | 0.005 | 0 | 0.005 | 0 | 0.005 | 0.005 | 10 | 5 |  | 0.25 | 5 | 5 | 2 | 0.005 | 0 | 0 | 5 | 5
JPR | BLK | JPR19O417-01GTP | TRUGRO | WH19105305 | 2019-05-18 | 2019-05-02 | 0.01
JPR | BLK | JPR19O417-01GTP | TRUGRO | WH19105305 | 2019-05-18 | 2019-05-02 | 0.01
JPR | BLK | JPR19O417-01GTP | TRUGRO | WH19105305 | 2019-05-18 | 2019-05-02 | 0.005
JPR | BLK | JPR19O417-01GTP | TRUGRO | WH19105305 | 2019-05-18 | 2019-05-02 |  | 0.1 | 1 | 1 | 0 | 0.5 | 0.5 | 1 |  | 1 | 1 | 0.005 | 5 | 1 | 5 | 0.01 | 0.005 | 0 | 0 | 0.005 | 0.005 | 0 | 0.005 | 0 | 0.005 | 0.005 | 10 | 5 |  | 0.25 | 5 | 5 | 2 | 0.01 | 0 | 0 | 5 | 5
JPR | BLK | JPR19O417-01GTP | TRUGRO | WH19105305 | 2019-05-18 | 2019-05-02 |  | 0.1 | 1 | 1 | 0 | 0.5 | 0.5 | 1 |  | 1 | 1 | 0.005 | 5 | 1 | 5 | 0.01 | 0.005 | 0 | 0 | 0.005 | 0.005 | 0 | 0.005 | 0 | 0.005 | 0.005 | 10 | 5 |  | 0.25 | 5 | 5 | 2 | 0.01 | 0 | 0 | 5 | 5
JPR | BLK | JPR19O417-01GTP | TRUGRO | WH19105305 | 2019-05-18 | 2019-05-02 |  | 0.1 | 1 | 1 | 0 | 0.5 | 0.5 | 1 |  | 1 | 1 | 0.005 | 5 | 1 | 5 | 0.005 | 0.005 | 0 | 0 | 0.005 | 0.005 | 0 | 0.005 | 0 | 0.005 | 0.005 | 10 | 5 |  | 0.25 | 5 | 5 | 2 | 0.005 | 0 | 0 | 5 | 5
JPR | BLK | JPR19O417-01GTP | TRUGRO | WH19105305 | 2019-05-18 | 2019-05-02 |  | 0.1 | 1 | 1 | 0 | 1 | 0.5 | 1 |  | 1 | 1 | 0.005 | 5 | 1 | 5 | 0.01 | 0.005 | 0 | 0 | 0.005 | 0.005 | 0 | 0.005 | 0 | 0.005 | 0.005 | 10 | 5 |  | 0.25 | 5 | 5 | 2 | 0.005 | 0 | 0 | 5 | 5
JPR | BLK | JPR190502-01GTP | TRUGRO | WH19106288 | 2019-05-18 | 2019-05-03 | 0.01
JPR | BLK | JPR190502-01GTP | TRUGRO | WH19106288 | 2019-05-18 | 2019-05-03 | 0.005
JPR | BLK | JPR190502-01GTP | TRUGRO | WH19106288 | 2019-05-18 | 2019-05-03 | 0.005
JPR | BLK | JPR190502-01GTP | TRUGRO | WH19106288 | 2019-05-18 | 2019-05-03 | 0.03
JPR | BLK | JPR190502-01GTP | TRUGRO | WH19106288 | 2019-05-18 | 2019-05-03 |  | 0.1 | 1 | 1 | 0 | 0.5 | 0.5 | 1 |  | 1 | 1 | 0.005 | 5 | 1 | 5 | 0.01 | 0.005 | 0 | 0 | 0.005 | 0.005 | 0 | 0.005 | 0 | 0.005 | 0.005 | 10 | 5 |  | 0.25 | 5 | 5 | 2 | 0.01 | 0 | 0 | 5 | 5
JPR | BLK | JPR190502-01GTP | TRUGRO | WH19106288 | 2019-05-18 | 2019-05-03 |  | 0.1 | 1 | 1 | 0 | 0.5 | 0.5 | 1 |  | 1 | 1 | 0.005 | 5 | 1 | 5 | 0.005 | 0.005 | 0 | 0 | 0.005 | 0.005 | 0 | 0.005 | 0 | 0.005 | 0.005 | 10 | 5 |  | 0.25 | 5 | 5 | 2 | 0.01 | 0 | 0 | 5 | 5
JPR | BLK | JPR190502-01GTP | TRUGRO | WH19106288 | 2019-05-18 | 2019-05-03 |  | 0.1 | 1 | 1 | 0 | 0.5 | 0.5 | 1 |  | 1 | 1 | 0.005 | 5 | 1 | 5 | 0.01 | 0.005 | 0 | 0 | 0.005 | 0.005 | 0 | 0.005 | 0 | 0.005 | 0.005 | 10 | 5 |  | 0.25 | 5 | 5 | 2 | 0.005 | 0 | 0 | 5 | 5
JPR | BLK | JPR190502-01GTP | TRUGRO | WH19106288 | 2019-05-18 | 2019-05-03 |  | 0.1 | 1 | 2 | 0 | 0.5 | 0.5 | 1 |  | 1 | 1 | 0.005 | 5 | 1 | 5 | 0.005 | 0.005 | 0 | 0 | 0.005 | 0.005 | 0 | 0.005 | 0 | 0.005 | 0.005 | 10 | 5 |  | 0.25 | 5 | 5 | 2 | 0.005 | 0 | 0 | 5 | 5
JPR | BLK | JPR190507-01GTP | TRUGRO | WH19110346 | 2019-05-21 | 2019-05-08 |  | 0.1 | 1 | 1 | 0 | 0.5 | 0.5 | 1 |  | 1 | 1 | 0.005 | 5 | 1 | 5 | 0.005 | 0.005 | 0 | 0 | 0.005 | 0.005 | 0 | 0.005 | 0 | 0.005 | 0.005 | 10 | 5 |  | 0.25 | 5 | 5 | 2 | 0.005 | 0 | 0 | 5 | 5
JPR | BLK | JPR190507-01GTP | TRUGRO | WH19110346 | 2019-05-21 | 2019-05-08 | 0.005
JPR | BLK | JPR190507-01GTP | TRUGRO | WH19110346 | 2019-05-21 | 2019-05-08 | 0.005
JPR | BLK | JPR190507-01GTP | TRUGRO | WH19110346 | 2019-05-21 | 2019-05-08 | 0.005
JPR | BLK | JPR190507-01GTP | TRUGRO | WH19110346 | 2019-05-21 | 2019-05-08 | 0.005
JPR | BLK | JPR190507-01GTP | TRUGRO | WH19110346 | 2019-05-21 | 2019-05-08 |  | 0.1 | 1 | 1 | 0 | 0.5 | 0.5 | 1 |  | 1 | 1 | 0.005 | 5 | 1 | 5 | 0.005 | 0.005 | 0 | 0 | 0.005 | 0.005 | 0 | 0.005 | 0 | 0.005 | 0.005 | 10 | 5 |  | 0.25 | 5 | 5 | 2 | 0.005 | 0 | 0 | 5 | 5
JPR | BLK | JPR190507-01GTP | TRUGRO | WH19110346 | 2019-05-21 | 2019-05-08 |  | 0.1 | 1 | 1 | 0 | 0.5 | 0.5 | 1 |  | 1 | 1 | 0.005 | 5 | 1 | 5 | 0.005 | 0.005 | 0 | 0 | 0.005 | 0.005 | 0 | 0.005 | 0 | 0.005 | 0.005 | 10 | 5 |  | 0.25 | 5 | 5 | 2 | 0.005 | 0 | 0 | 5 | 5
JPR | BLK | JPR190507-01GTP | TRUGRO | WH19110346 | 2019-05-21 | 2019-05-08 |  | 0.1 | 1 | 1 | 0 | 0.5 | 0.5 | 1 |  | 1 | 1 | 0.005 | 5 | 1 | 5 | 0.01 | 0.005 | 0 | 0 | 0.005 | 0.005 | 0 | 0.005 | 0 | 0.005 | 0.005 | 10 | 5 |  | 0.25 | 5 | 5 | 2 | 0.005 | 0 | 0 | 5 | 5
JPR | BLK | JPR190507-01GTP | TRUGRO | WH19110346 | 2019-05-21 | 2019-05-08 |  | 0.1 | 1 | 1 | 0 | 0.5 | 0.5 | 1 |  | 1 | 1 | 0.005 | 5 | 1 | 5 | 0.01 | 0.005 | 0 | 0 | 0.005 | 0.005 | 0 | 0.005 | 0 | 0.005 | 0.005 | 10 | 5 |  | 0.25 | 5 | 5 | 2 | 0.01 | 0 | 0 | 5 | 5
JPR | BLK | JPR190523-01-PROBE | TRUGRO | WH19128580 | 2019-06-08 | 2019-05-27 |  | 0.1 | 1 | 1 | 0 | 0.5 | 0.5 | 1 |  | 1 | 1 | 0.005 | 5 | 1 | 5 | 0.005 | 0.005 | 0 | 0 | 0.005 | 0.005 | 0 | 0.005 | 0 | 0.005 | 0.005 | 10 | 5 |  | 0.25 | 5 | 5 | 2 | 0.005 | 0 | 0 | 5 | 5
JPR | BLK | JPR190523-01-PROBE | TRUGRO | WH19128580 | 2019-06-08 | 2019-05-27 | 0.005
JPR | BLK | JPR190523-01-PROBE | TRUGRO | WH19128580 | 2019-06-08 | 2019-05-27 | 0.005
JPR | BLK | JPR190523-01-PROBE | TRUGRO | WH19128580 | 2019-06-08 | 2019-05-27 | 0.01
JPR | BLK | JPR190523-01-PROBE | TRUGRO | WH19128580 | 2019-06-08 | 2019-05-27 |  | 0.1 | 1 | 1 | 1 | 0.5 | 0.5 | 1 |  | 1 | 1 | 0.005 | 5 | 1 | 5 | 0.005 | 0.005 | 0 | 0 | 0.005 | 0.005 | 0 | 0.005 | 0 | 0.005 | 0.005 | 10 | 5 |  | 0.25 | 5 | 5 | 2 | 0.005 | 0 | 0 | 5 | 5
JPR | BLK | JPR190523-01-PROBE | TRUGRO | WH19128580 | 2019-06-08 | 2019-05-27 |  | 0.1 | 1 | 1 | 1 | 0.5 | 0.5 | 1 |  | 1 | 1 | 0.005 | 5 | 1 | 5 | 0.005 | 0.005 | 0 | 0 | 0.005 | 0.005 | 0 | 0.005 | 0 | 0.005 | 0.005 | 10 | 5 |  | 0.25 | 5 | 5 | 2 | 0.005 | 0 | 0 | 5 | 5
JPR | BLK | JPR190524-01-PROBE | TRUGRO | WH19128826 | 2019-06-10 | 2019-05-28 |  | 0.1 | 1 | 1 | 1 | 0.5 | 0.5 | 1 |  | 1 | 1 | 0.005 | 5 | 1 | 5 | 0.005 | 0.005 | 0 | 0 | 0.005 | 0.005 | 0 | 0.005 | 0 | 0.005 | 0.005 | 10 | 5 |  | 0.25 | 5 | 5 | 2 | 0.005 | 0 | 0 | 5 | 5
JPR | BLK | JPR190524-01-PROBE | TRUGRO | WH19128826 | 2019-06-10 | 2019-05-28 | 0.005
JPR | BLK | JPR190524-01-PROBE | TRUGRO | WH19128826 | 2019-06-10 | 2019-05-28 | 0.005
JPR | BLK | JPR190524-01-PROBE | TRUGRO | WH19128826 | 2019-06-10 | 2019-05-28 | 0.01
JPR | BLK | JPR190524-01-PROBE | TRUGRO | WH19128826 | 2019-06-10 | 2019-05-28 | 0.005
JPR | BLK | JPR190524-01-PROBE | TRUGRO | WH19128826 | 2019-06-10 | 2019-05-28 | 0.005
JPR | BLK | JPR190524-01-PROBE | TRUGRO | WH19128826 | 2019-06-10 | 2019-05-28 |  | 0.1 | 1 | 1 | 0 | 0.5 | 0.5 | 1 |  | 1 | 1 | 0.005 | 5 | 1 | 5 | 0.005 | 0.005 | 0 | 0 | 0.005 | 0.005 | 0 | 0.005 | 0 | 0.005 | 0.005 | 10 | 5 |  | 0.25 | 5 | 5 | 2 | 0.005 | 0 | 0 | 5 | 5
JPR | BLK | JPR190524-01-PROBE | TRUGRO | WH19128826 | 2019-06-10 | 2019-05-28 |  | 0.1 | 1 | 1 | 1 | 0.5 | 0.5 | 1 |  | 1 | 1 | 0.005 | 5 | 1 | 5 | 0.005 | 0.005 | 0 | 0 | 0.005 | 0.005 | 0 | 0.005 | 0 | 0.005 | 0.005 | 10 | 5 |  | 0.25 | 5 | 5 | 2 | 0.005 | 0 | 0 | 5 | 5
JPR | BLK | JPR190528-01-PROBE | TRUGRO | WH19144488 | 2019-06-25 | 2019-06-14 | 0.01
JPR | BLK | JPR190528-01-PROBE | TRUGRO | WH19144488 | 2019-06-25 | 2019-06-14 | 0.005
JPR | BLK | JPR190528-01-PROBE | TRUGRO | WH19144488 | 2019-06-25 | 2019-06-14 | 0.01
JPR | BLK | JPR190528-01-PROBE | TRUGRO | WH19144488 | 2019-06-25 | 2019-06-14 |  | 0.1 | 2 | 1 | 0 | 0.5 | 0.5 | 1 |  | 1 | 1 | 0.005 | 5 | 1 | 5 | 0.005 | 0.005 | 0 | 0 | 0.005 | 0.005 | 0 | 0.005 | 0 | 0.005 | 0.005 | 10 | 5 |  | 0.25 | 5 | 5 | 2 | 0.005 | 0 | 0 | 5 | 5
JPR | BLK | JPR190528-01-PROBE | TRUGRO | WH19144488 | 2019-06-25 | 2019-06-14 |  | 0.1 | 2 | 1 | 0 | 0.5 | 0.5 | 1 |  | 1 | 1 | 0.005 | 5 | 1 | 5 | 0.01 | 0.005 | 0 | 0 | 0.005 | 0.005 | 0 | 0.005 | 0 | 0.005 | 0.005 | 10 | 5 |  | 0.25 | 5 | 5 | 2 | 0.005 | 0 | 0 | 5 | 5
JPR | BLK | JPR190602-01-PROBE | TRUGRO | WH19144491 | 2019-06-26 | 2019-06-14 | 0.005
JPR | BLK | JPR190602-01-PROBE | TRUGRO | WH19144491 | 2019-06-26 | 2019-06-14 | 0.005
JPR | BLK | JPR190602-01-PROBE | TRUGRO | WH19144491 | 2019-06-26 | 2019-06-14 |  | 0.1 | 2 | 1 | 0 | 0.5 | 0.5 | 1 |  | 1 | 1 | 0.005 | 5 | 1 | 5 | 0.005 | 0.005 | 0 | 0 | 0.005 | 0.005 | 0 | 0.005 | 0 | 0.005 | 0.005 | 10 | 5 |  | 0.25 | 5 | 5 | 2 | 0.005 | 0 | 0 | 5 | 5
JPR | BLK | JPR190602-01-PROBE | TRUGRO | WH19144491 | 2019-06-26 | 2019-06-14 |  | 0.1 | 2 | 1 | 0 | 0.5 | 0.5 | 1 |  | 1 | 1 | 0.005 | 5 | 1 | 5 | 0.005 | 0.005 | 0 | 0 | 0.005 | 0.005 | 0 | 0.005 | 0 | 0.005 | 0.005 | 10 | 5 |  | 0.25 | 5 | 5 | 2 | 0.005 | 0 | 0 | 5 | 5
JPR | BLK | JPR190602-01-PROBE | TRUGRO | WH19144491 | 2019-06-26 | 2019-06-14 |  | 0.1 | 2 | 1 | 0 | 0.5 | 0.5 | 1 |  | 1 | 1 | 0.005 | 5 | 1 | 5 | 0.01 | 0.005 | 0 | 0 | 0.005 | 0.005 | 0 | 0.005 | 0 | 0.005 | 0.005 | 10 | 5 |  | 0.25 | 5 | 5 | 2 | 0.005 | 0 | 0 | 5 | 5
JPR | BLK | JPR190602-01-PROBE | TRUGRO | WH19144491 | 2019-06-26 | 2019-06-14 |  | 0.1 | 1 | 1 | 0 | 0.5 | 0.5 | 1 |  | 1 | 1 | 0.005 | 5 | 1 | 5 | 0.005 | 0.005 | 0 | 0 | 0.005 | 0.005 | 1 | 0.005 | 0 | 0.005 | 0.005 | 10 | 5 |  | 0.25 | 5 | 5 | 2 | 0.005 | 0 | 0 | 5 | 5
JPR | BLK | JPR190604-01-PROBE | TRUGRO | WH19144541 | 2019-06-26 | 2019-06-14 | 0.005
JPR | BLK | JPR190604-01-PROBE | TRUGRO | WH19144541 | 2019-06-26 | 2019-06-14 | 0.01
JPR | BLK | JPR190604-01-PROBE | TRUGRO | WH19144541 | 2019-06-26 | 2019-06-14 | 0.01
JPR | BLK | JPR190604-01-PROBE | TRUGRO | WH19144541 | 2019-06-26 | 2019-06-14 |  | 0.1 | 1 | 1 | 0 | 0.5 | 0.5 | 1 |  | 1 | 1 | 0.005 | 5 | 1 | 5 | 0.005 | 0.005 | 0 | 0 | 0.005 | 0.005 | 1 | 0.005 | 0 | 0.005 | 0.005 | 10 | 5 |  | 0.25 | 5 | 5 | 2 | 0.005 | 0 | 0 | 5 | 5
JPR | BLK | JPR190604-01-PROBE | TRUGRO | WH19144541 | 2019-06-26 | 2019-06-14 |  | 0.1 | 1 | 1 | 0 | 0.5 | 0.5 | 1 |  | 1 | 1 | 0.005 | 5 | 1 | 5 | 0.005 | 0.005 | 0 | 0 | 0.005 | 0.005 | 1 | 0.005 | 0 | 0.005 | 0.005 | 10 | 5 |  | 0.25 | 5 | 5 | 2 | 0.005 | 0 | 1 | 5 | 5
JPR | BLK | JPR190604-01-PROBE | TRUGRO | WH19144541 | 2019-06-26 | 2019-06-14 |  | 0.1 | 1 | 1 | 0 | 0.5 | 0.5 | 1 |  | 1 | 1 | 0.005 | 5 | 1 | 5 | 0.005 | 0.005 | 0 | 0 | 0.005 | 0.005 | 0 | 0.005 | 0 | 0.005 | 0.005 | 10 | 5 |  | 0.25 | 5 | 5 | 2 | 0.01 | 0 | 1 | 5 | 5
JPR | BLK | JPR190606-01-PROBE | TRUGRO | WH19144608 | 2019-06-29 | 2019-06-14 |  | 0.1 | 1 | 1 | 0 | 0.5 | 0.5 | 1 |  | 1 | 1 | 0.005 | 5 | 1 | 5 | 0.005 | 0.005 | 0 | 0 | 0.005 | 0.005 | 0 | 0.005 | 0 | 0.005 | 0.005 | 10 | 5 |  | 0.25 | 5 | 5 | 2 | 0.005 | 0 | 0 | 5 | 5
JPR | BLK | JPR190606-01-PROBE | TRUGRO | WH19144608 | 2019-06-29 | 2019-06-14 | 0.005
JPR | BLK | JPR190606-01-PROBE | TRUGRO | WH19144608 | 2019-06-29 | 2019-06-14 | 0.005
JPR | BLK | JPR190606-01-PROBE | TRUGRO | WH19144608 | 2019-06-29 | 2019-06-14 | 0.005
JPR | BLK | JPR190606-01-PROBE | TRUGRO | WH19144608 | 2019-06-29 | 2019-06-14 | 0.005
JPR | BLK | JPR190606-01-PROBE | TRUGRO | WH19144608 | 2019-06-29 | 2019-06-14 | 0.005
JPR | BLK | JPR190606-01-PROBE | TRUGRO | WH19144608 | 2019-06-29 | 2019-06-14 | 0.005
JPR | BLK | JPR190606-01-PROBE | TRUGRO | WH19144608 | 2019-06-29 | 2019-06-14 |  | 0.1 | 1 | 1 | 0 | 0.5 | 0.5 | 1 |  | 1 | 1 | 0.005 | 5 | 1 | 5 | 0.02 | 0.005 | 0 | 0 | 0.005 | 0.005 | 0 | 0.005 | 0 | 0.005 | 0.005 | 10 | 5 |  | 0.25 | 5 | 5 | 2 | 0.005 | 0 | 0 | 5 | 5
JPR | BLK | JPR190606-01-PROBE | TRUGRO | WH19144608 | 2019-06-29 | 2019-06-14 |  | 0.1 | 1 | 1 | 0 | 0.5 | 0.5 | 1 |  | 1 | 1 | 0.005 | 5 | 1 | 5 | 0.005 | 0.005 | 0 | 0 | 0.005 | 0.005 | 0 | 0.005 | 0 | 0.005 | 0.005 | 10 | 5 |  | 0.25 | 5 | 5 | 2 | 0.005 | 0 | 0 | 5 | 5
JPR | BLK | JPR190606-01-PROBE | TRUGRO | WH19144608 | 2019-06-29 | 2019-06-14 |  | 0.1 | 1 | 1 | 0 | 0.5 | 0.5 | 1 |  | 1 | 2 | 0.005 | 5 | 1 | 5 | 0.005 | 0.005 | 0 | 0 | 0.005 | 0.005 | 0 | 0.005 | 0 | 0.005 | 0.005 | 10 | 5 |  | 0.25 | 5 | 5 | 2 | 0.005 | 0 | 0 | 5 | 5
JPR | BLK | JPR190606-01-PROBE | TRUGRO | WH19144608 | 2019-06-29 | 2019-06-14 |  | 0.1 | 1 | 1 | 0 | 0.5 | 0.5 | 1 |  | 1 | 1 | 0.005 | 5 | 1 | 5 | 0.005 | 0.005 | 0 | 0 | 0.005 | 0.005 | 0 | 0.005 | 0 | 0.005 | 0.005 | 10 | 5 |  | 0.25 | 5 | 5 | 2 | 0.005 | 0 | 0 | 5 | 5
JPR | BLK | JPR190606-01-PROBE | TRUGRO | WH19144608 | 2019-06-29 | 2019-06-14 |  | 0.1 | 1 | 1 | 0 | 0.5 | 0.5 | 1 |  | 1 | 1 | 0.005 | 5 | 1 | 5 | 0.005 | 0.005 | 0 | 0 | 0.005 | 0.005 | 0 | 0.005 | 0 | 0.005 | 0.005 | 10 | 5 |  | 0.25 | 5 | 5 | 2 | 0.005 | 0 | 0 | 5 | 5
JPR | BLK | JPR190614-01-PROBE | TRUGRO | WH19154019 | 2019-07-09 | 2019-06-25 |  | 0.1 | 1 | 1 | 0 | 0.5 | 0.5 | 1 |  | 1 | 1 | 0.005 | 5 | 1 | 5 | 0.01 | 0.005 | 0 | 0 | 0.005 | 0.005 | 0 | 0.005 | 0 | 0.005 | 0.005 | 10 | 5 |  | 0.25 | 5 | 5 | 2 | 0.01 | 0 | 0 | 5 | 5
JPR | BLK | JPR190614-01-PROBE | TRUGRO | WH19154019 | 2019-07-09 | 2019-06-25 | 0.0025
JPR | BLK | JPR190614-01-PROBE | TRUGRO | WH19154019 | 2019-07-09 | 2019-06-25 | 0.006
JPR | BLK | JPR190614-01-PROBE | TRUGRO | WH19154019 | 2019-07-09 | 2019-06-25 |  | 0.1 | 1 | 1 | 0 | 0.5 | 0.5 | 1 |  | 1 | 1 | 0.005 | 5 | 1 | 5 | 0.005 | 0.005 | 0 | 0 | 0.005 | 0.005 | 0 | 0.005 | 0 | 0.005 | 0.005 | 10 | 5 |  | 0.25 | 5 | 5 | 2 | 0.01 | 0 | 0 | 5 | 5
JPR | BLK | JPR190717-01-PROBE | TRUGRO | WH19180208 | 2019-08-12 | 2019-07-23 | 0.005
JPR | BLK | JPR190717-01-PROBE | TRUGRO | WH19180208 | 2019-08-12 | 2019-07-23 |  | 0.1 | 2 | 1 | 1 | 1 | 0.5 | 1 |  | 1 | 1 | 0.005 | 5 | 1 | 5 | 0.005 | 0.005 | 0 | 0 | 0.005 | 0.005 | 1 | 0.005 | 0 | 0.005 | 0.005 | 10 | 5 |  | 0.25 | 5 | 5 | 2 | 0.005 | 0 | 1 | 5 | 5
JPR | BLK | JPR190717-01-PROBE | TRUGRO | WH19180208 | 2019-08-12 | 2019-07-23 | 0.0025
JPR | BLK | JPR190717-01-PROBE | TRUGRO | WH19180208 | 2019-08-12 | 2019-07-23 | 0.0025
JPR | BLK | JPR190717-01-PROBE | TRUGRO | WH19180208 | 2019-08-12 | 2019-07-23 | 0.0025
JPR | BLK | JPR190717-01-PROBE | TRUGRO | WH19180208 | 2019-08-12 | 2019-07-23 | 0.0025
JPR | BLK | JPR190717-01-PROBE | TRUGRO | WH19180208 | 2019-08-12 | 2019-07-23 |  | 0.1 | 1 | 1 | 0 | 0.5 | 0.5 | 1 |  | 1 | 2 | 0.005 | 5 | 1 | 5 | 0.005 | 0.005 | 0 | 0 | 0.005 | 0.005 | 0 | 0.005 | 0 | 0.005 | 0.005 | 10 | 5 |  | 0.25 | 5 | 5 | 2 | 0.005 | 0 | 0 | 5 | 5
JPR | BLK | JPR190717-01-PROBE | TRUGRO | WH19180208 | 2019-08-12 | 2019-07-23 |  | 0.1 | 1 | 1 | 1 | 0.5 | 0.5 | 1 |  | 1 | 1 | 0.005 | 5 | 1 | 5 | 0.005 | 0.005 | 0 | 0 | 0.005 | 0.005 | 0 | 0.005 | 0 | 0.005 | 0.005 | 10 | 5 |  | 0.25 | 5 | 5 | 2 | 0.005 | 0 | 0 | 5 | 5
JPR | BLK | JPR190717-01-PROBE | TRUGRO | WH19180208 | 2019-08-12 | 2019-07-23 |  | 0.1 | 1 | 1 | 1 | 0.5 | 0.5 | 1 |  | 1 | 1 | 0.005 | 5 | 1 | 5 | 0.005 | 0.005 | 0 | 0 | 0.005 | 0.005 | 0 | 0.005 | 0 | 0.005 | 0.005 | 10 | 5 |  | 0.25 | 5 | 5 | 2 | 0.01 | 0 | 0 | 5 | 5
JPR | BLK | JPR190717-01-PROBE | TRUGRO | WH19180208 | 2019-08-12 | 2019-07-23 |  | 0.1 | 1 | 1 | 0 | 0.5 | 0.5 | 1 |  | 1 | 1 | 0.005 | 5 | 1 | 5 | 0.005 | 0.005 | 0 | 0 | 0.005 | 0.005 | 1 | 0.005 | 0 | 0.005 | 0.005 | 10 | 5 |  | 0.25 | 5 | 5 | 2 | 0.005 | 0 | 0 | 5 | 5
JPR | BLK | JPR190717-01-PROBE | TRUGRO | WH19180208 | 2019-08-12 | 2019-07-23 |  | 0.1 | 1 | 1 | 0 | 0.5 | 0.5 | 1 |  | 1 | 1 | 0.005 | 5 | 1 | 5 | 0.005 | 0.005 | 0 | 0 | 0.005 | 0.005 | 0 | 0.005 | 0 | 0.005 | 0.005 | 10 | 5 |  | 0.25 | 5 | 5 | 2 | 0.005 | 0 | 0 | 5 | 5
JPR | BLK | JPR190717-01-PROBE | TRUGRO | WH19180208 | 2019-08-12 | 2019-07-23 |  | 0.1 | 1 | 1 | 0 | 0.5 | 0.5 | 1 |  | 1 | 1 | 0.005 | 5 | 1 | 5 | 0.005 | 0.005 | 0 | 0 | 0.005 | 0.005 | 0 | 0.005 | 0 | 0.005 | 0.005 | 10 | 5 |  | 0.25 | 5 | 5 | 2 | 0.005 | 0 | 0 | 5 | 5
JPR | BLK | JPR190725-02-PROBE | TRUGRO | WH19185836 | 2019-08-17 | 2019-07-29 | 0.0025
JPR | BLK | JPR190725-02-PROBE | TRUGRO | WH19185836 | 2019-08-17 | 2019-07-29 | 0.0025
JPR | BLK | JPR190725-02-PROBE | TRUGRO | WH19185836 | 2019-08-17 | 2019-07-29 |  | 0.1 | 1 | 1 | 1 | 0.5 | 0.5 | 1 |  | 1 | 1 | 0.005 | 5 | 1 | 5 | 0.005 | 0.005 | 0 | 0 | 0.005 | 0.005 | 1 | 0.005 | 0 | 0.005 | 0.005 | 10 | 5 |  | 0.25 | 5 | 5 | 2 | 0.005 | 0 | 0 | 5 | 5
JPR | BLK | JPR190725-02-PROBE | TRUGRO | WH19185836 | 2019-08-17 | 2019-07-29 |  | 0.1 | 1 | 1 | 1 | 0.5 | 0.5 | 1 |  | 1 | 1 | 0.005 | 5 | 1 | 5 | 0.005 | 0.005 | 0 | 0 | 0.005 | 0.005 | 0 | 0.005 | 0 | 0.005 | 0.005 | 10 | 5 |  | 0.25 | 5 | 5 | 2 | 0.005 | 0 | 0 | 5 | 5
JPR | BLK | JPR190725-02-PROBE | TRUGRO | WH19185836 | 2019-08-17 | 2019-07-29 |  | 0.1 | 1 | 1 | 0 | 0.5 | 0.5 | 1 |  | 1 | 1 | 0.005 | 5 | 1 | 5 | 0.005 | 0.005 | 0 | 0 | 0.005 | 0.005 | 0 | 0.005 | 0 | 0.005 | 0.005 | 10 | 5 |  | 0.25 | 5 | 5 | 2 | 0.005 | 0 | 1 | 5 | 5
JPR | BLK | JPR190804-03-PROBE | TRUGRO | WH19194612 | 2019-08-31 | 2019-08-07 |  | 0.1 | 1 | 1 | 0 | 0.5 | 0.5 | 1 |  | 1 | 1 | 0.01 | 5 | 1 | 5 | 0.005 | 0.005 | 0 | 0 | 0.005 | 0.005 | 0 | 0.005 | 0 | 0.005 | 0.005 | 10 | 5 |  | 0.25 | 5 | 5 | 2 | 0.005 | 0 | 0 | 5 | 5
JPR | BLK | JPR190804-03-PROBE | TRUGRO | WH19194612 | 2019-08-31 | 2019-08-07 | 0.007
JPR | BLK | JPR190804-03-PROBE | TRUGRO | WH19194612 | 2019-08-31 | 2019-08-07 |  | 0.1 | 1 | 1 | 0 | 0.5 | 0.5 | 1 |  | 1 | 1 | 0.005 | 5 | 1 | 5 | 0.005 | 0.005 | 0 | 0 | 0.005 | 0.005 | 1 | 0.005 | 0 | 0.005 | 0.005 | 10 | 5 |  | 0.25 | 5 | 5 | 2 | 0.005 | 0 | 0 | 5 | 5
JPR | BLK | JPR190804-03-PROBE | TRUGRO | WH19194612 | 2019-08-31 | 2019-08-07 | 0.0025
JPR | BLK | JPR190804-03-PROBE | TRUGRO | WH19194612 | 2019-08-31 | 2019-08-07 | 0.007
JPR | BLK | JPR190804-03-PROBE | TRUGRO | WH19194612 | 2019-08-31 | 2019-08-07 | 0.0025
JPR | BLK | JPR190804-03-PROBE | TRUGRO | WH19194612 | 2019-08-31 | 2019-08-07 | 0.009
JPR | BLK | JPR190804-03-PROBE | TRUGRO | WH19194612 | 2019-08-31 | 2019-08-07 |  | 0.1 | 1 | 1 | 0 | 0.5 | 0.5 | 1 |  | 1 | 1 | 0.005 | 5 | 1 | 5 | 0.005 | 0.005 | 0 | 0 | 0.005 | 0.005 | 0 | 0.005 | 0 | 0.005 | 0.005 | 10 | 5 |  | 0.25 | 5 | 5 | 2 | 0.005 | 0 | 0 | 5 | 5
JPR | BLK | JPR190804-03-PROBE | TRUGRO | WH19194612 | 2019-08-31 | 2019-08-07 |  | 0.1 | 1 | 1 | 0 | 0.5 | 0.5 | 1 |  | 1 | 1 | 0.005 | 5 | 1 | 5 | 0.005 | 0.005 | 0 | 0 | 0.005 | 0.005 | 0 | 0.005 | 0 | 0.005 | 0.005 | 10 | 5 |  | 0.25 | 5 | 5 | 2 | 0.005 | 0 | 0 | 5 | 5
JPR | BLK | JPR190804-03-PROBE | TRUGRO | WH19194612 | 2019-08-31 | 2019-08-07 |  | 0.1 | 1 | 1 | 0 | 0.5 | 0.5 | 1 |  | 1 | 1 | 0.01 | 5 | 1 | 5 | 0.005 | 0.005 | 0 | 0 | 0.005 | 0.005 | 0 | 0.005 | 0 | 0.005 | 0.005 | 10 | 5 |  | 0.25 | 5 | 5 | 2 | 0.005 | 0 | 1 | 5 | 5
JPR | BLK | JPR190804-03-PROBE | TRUGRO | WH19194612 | 2019-08-31 | 2019-08-07 |  | 0.1 | 1 | 1 | 0 | 0.5 | 0.5 | 1 |  | 1 | 1 | 0.01 | 5 | 1 | 5 | 0.005 | 0.005 | 0 | 0 | 0.005 | 0.005 | 0 | 0.005 | 0 | 0.005 | 0.005 | 10 | 5 |  | 0.25 | 5 | 5 | 2 | 0.005 | 0 | 1 | 5 | 5
JPR | BLK | JPR190807-04-PROBE | TRUGRO | WH19196998 | 2019-09-01 | 2019-08-09 | 0.0025
JPR | BLK | JPR190807-04-PROBE | TRUGRO | WH19196998 | 2019-09-01 | 2019-08-09 | 0.0025
JPR | BLK | JPR190807-04-PROBE | TRUGRO | WH19196998 | 2019-09-01 | 2019-08-09 | 0.0025
JPR | BLK | JPR190807-04-PROBE | TRUGRO | WH19196998 | 2019-09-01 | 2019-08-09 |  | 0.1 | 1 | 1 | 0 | 0.5 | 0.5 | 1 |  | 1 | 1 | 0.005 | 5 | 1 | 5 | 0.005 | 0.005 | 0 | 0 | 0.005 | 0.005 | 0 | 0.005 | 0 | 0.005 | 0.005 | 10 | 5 |  | 0.25 | 5 | 5 | 2 | 0.01 | 0 | 0 | 5 | 5
JPR | BLK | JPR190807-04-PROBE | TRUGRO | WH19196998 | 2019-09-01 | 2019-08-09 |  | 0.1 | 1 | 1 | 0 | 0.5 | 0.5 | 1 |  | 1 | 1 | 0.005 | 5 | 1 | 5 | 0.005 | 0.005 | 0 | 0 | 0.005 | 0.005 | 1 | 0.005 | 0 | 0.005 | 0.005 | 10 | 5 |  | 0.25 | 5 | 5 | 2 | 0.005 | 0 | 0 | 5 | 5
JPR | BLK | JPR190807-04-PROBE | TRUGRO | WH19196998 | 2019-09-01 | 2019-08-09 |  | 0.1 | 1 | 1 | 0 | 1 | 0.5 | 1 |  | 1 | 1 | 0.005 | 5 | 1 | 5 | 0.005 | 0.005 | 0 | 0 | 0.005 | 0.005 | 0 | 0.005 | 0 | 0.005 | 0.005 | 10 | 5 |  | 0.25 | 5 | 5 | 2 | 0.005 | 0 | 0 | 5 | 5
JPR | BLK | JPR190731-01-PROBE | TRUGRO | WH19199608 | 2019-09-04 | 2019-08-13 |  | 0.1 | 1 | 1 | 0 | 1 | 0.5 | 1 |  | 1 | 1 | 0.005 | 5 | 1 | 5 | 0.005 | 0.005 | 0 | 0 | 0.005 | 0.005 | 0 | 0.005 | 0 | 0.005 | 0.005 | 10 | 5 |  | 0.25 | 5 | 5 | 2 | 0.005 | 0 | 0 | 5 | 5
JPR | BLK | JPR190731-01-PROBE | TRUGRO | WH19199608 | 2019-09-04 | 2019-08-13 |  | 0.1 | 1 | 1 | 0 | 1 | 0.5 | 1 |  | 1 | 1 | 0.005 | 5 | 1 | 5 | 0.005 | 0.005 | 0 | 0 | 0.005 | 0.005 | 0 | 0.005 | 0 | 0.005 | 0.005 | 10 | 5 |  | 0.25 | 5 | 5 | 2 | 0.005 | 0 | 0 | 5 | 5
JPR | BLK | JPR190731-01-PROBE | TRUGRO | WH19199608 | 2019-09-04 | 2019-08-13 |  | 0.1 | 1 | 1 | 0 | 1 | 0.5 | 1 |  | 1 | 1 | 0.005 | 5 | 1 | 5 | 0.01 | 0.005 | 0 | 0 | 0.005 | 0.005 | 0 | 0.005 | 0 | 0.005 | 0.005 | 10 | 5 |  | 0.25 | 5 | 5 | 2 | 0.005 | 0 | 0 | 5 | 5
JPR | BLK | JPR190731-01-PROBE | TRUGRO | WH19199608 | 2019-09-04 | 2019-08-13 | 0.0025
JPR | BLK | JPR190731-01-PROBE | TRUGRO | WH19199608 | 2019-09-04 | 2019-08-13 | 0.0025
JPR | BLK | JPR190731-01-PROBE | TRUGRO | WH19199608 | 2019-09-04 | 2019-08-13 | 0.0025
JPR | BLK | JPR190731-01-PROBE | TRUGRO | WH19199608 | 2019-09-04 | 2019-08-13 | 0.0025
JPR | BLK | JPR190814-05-PROBE | TRUGRO | WH19206163 | 2019-09-21 | 2019-08-20 | [11 empty] | 0.005
JPR | BLK | JPR190814-05-PROBE | TRUGRO | WH19206163 | 2019-09-21 | 2019-08-20 |  | 0.1 | 1 | 1 | 0 | 0.5 | 0.5 | 1 |  | 1 | 1 | 0.005 | 5 | 1 | 5 | 0.005 | 0.005 | 0 | 0 | 0.005 | 0.005 | 0 | 0.005 | 0 | 0.005 | 0.005 | 10 | 5 |  | 0.25 | 5 | 5 | 2 | 0.005 | 0 | 0 | 5 | 5
JPR | BLK | JPR190814-05-PROBE | TRUGRO | WH19206163 | 2019-09-21 | 2019-08-20 |  | 0.1 | 1 | 1 | 0 | 0.5 | 0.5 | 1 |  | 1 | 1 |  | 5 | 1 | 5 | 0.005 | 0.005 | 0 | 0 | 0.005 | 0.005 | 0 | 0.005 | 0 | 0.005 | 0.005 | 10 | 5 |  | 0.25 | 5 | 5 | 2 | 0.005 | 0 | 1 | 5 | 5
JPR | BLK | JPR190814-05-PROBE | TRUGRO | WH19206163 | 2019-09-21 | 2019-08-20 |  | 0.1 | 1 | 1 | 0 | 0.5 | 0.5 | 1 |  | 1 | 1 | 0.005 | 5 | 1 | 5 | 0.005 | 0.005 | 0 | 0 | 0.005 | 0.005 | 1 | 0.005 | 0 | 0.005 | 0.005 | 10 | 5 |  | 0.25 | 5 | 5 | 2 | 0.005 | 0 | 1 | 5 | 5
JPR | BLK | JPR190814-05-PROBE | TRUGRO | WH19206163 | 2019-09-21 | 2019-08-20 |  | 0.1 | 1 | 1 | 1 | 0.5 | 0.5 | 1 |  | 1 | 1 | 0.005 | 5 | 1 | 5 | 0.005 | 0.005 | 0 | 0 | 0.005 | 0.005 | 1 | 0.005 | 0 | 0.005 | 0.005 | 10 | 5 |  | 0.25 | 5 | 5 | 2 | 0.005 | 0 | 0 | 5 | 5
JPR | BLK | JPR190814-05-PROBE | TRUGRO | WH19206163 | 2019-09-21 | 2019-08-20 | 0.0025
JPR | BLK | JPR190814-05-PROBE | TRUGRO | WH19206163 | 2019-09-21 | 2019-08-20 | 0.007
JPR | BLK | JPR190814-05-PROBE | TRUGRO | WH19206163 | 2019-09-21 | 2019-08-20 | 0.005
JPR | BLK | JPR190814-05-PROBE | TRUGRO | WH19206163 | 2019-09-21 | 2019-08-20 | 0.0025
JPR | BLK | JPR190814-05-PROBE | TRUGRO | WH19206163 | 2019-09-21 | 2019-08-20 |  | 0.1 | 1 | 1 | 0 | 0.5 | 0.5 | 1 |  | 1 | 1 | 0.005 | 5 | 1 | 5 | 0.01 | 0.005 | 0 | 0 | 0.005 | 0.005 | 1 | 0.005 | 0 | 0.005 | 0.005 | 10 | 5 |  | 0.25 | 5 | 5 | 2 | 0.01 | 0 | 0 | 5 | 5
JPR | BLK | JPR190814-05-PROBE | TRUGRO | WH19206163 | 2019-09-21 | 2019-08-20 |  | 0.1 | 1 | 1 | 0 | 0.5 | 0.5 | 1 |  | 1 | 1 | 0.005 | 5 | 1 | 5 | 0.005 | 0.005 | 0 | 0 | 0.005 | 0.005 | 0 | 0.005 | 0 | 0.005 | 0.005 | 10 | 5 |  | 0.25 | 5 | 5 | 2 | 0.005 | 0 | 0 | 5 | 5
JPR | BLK | JPR190816-06-PROBE | TRUGRO | WH19210087 | 2019-09-20 | 2019-08-23 | 0.0025
JPR | BLK | JPR190816-06-PROBE | TRUGRO | WH19210087 | 2019-09-20 | 2019-08-23 | 0.0025
JPR | BLK | JPR190816-06-PROBE | TRUGRO | WH19210087 | 2019-09-20 | 2019-08-23 | 0.0025
JPR | BLK | JPR190816-06-PROBE | TRUGRO | WH19210087 | 2019-09-20 | 2019-08-23 | 0.0025
JPR | BLK | JPR190816-06-PROBE | TRUGRO | WH19210087 | 2019-09-20 | 2019-08-23 |  | 0.1 | 1 | 1 | 0 | 0.5 | 0.5 | 1 |  | 1 | 1 | 0.01 | 5 | 1 | 5 | 0.005 | 0.005 | 0 | 0 | 0.005 | 0.005 | 0 | 0.005 | 0 | 0.005 | 0.005 | 10 | 5 |  | 0.25 | 5 | 5 | 2 | 0.005 | 0 | 0 | 5 | 5
JPR | BLK | JPR190816-06-PROBE | TRUGRO | WH19210087 | 2019-09-20 | 2019-08-23 |  | 0.1 | 1 | 1 | 0 | 0.5 | 0.5 | 1 |  | 1 | 1 | 0.005 | 5 | 1 | 5 | 0.005 | 0.005 | 0 | 0 | 0.005 | 0.005 | 0 | 0.005 | 0 | 0.005 | 0.005 | 10 | 5 |  | 0.25 | 5 | 5 | 2 | 0.005 | 0 | 0 | 5 | 5
JPR | BLK | JPR190816-06-PROBE | TRUGRO | WH19210087 | 2019-09-20 | 2019-08-23 |  | 0.1 | 1 | 1 | 0 | 1 | 0.5 | 1 |  | 1 | 1 | 0.005 | 5 | 1 | 5 | 0.005 | 0.005 | 0 | 0 | 0.005 | 0.005 | 0 | 0.005 | 0 | 0.005 | 0.005 | 10 | 5 |  | 0.25 | 5 | 5 | 2 | 0.005 | 0 | 0 | 5 | 5